## Deleted Taskes (hidden)
1 | TIME | [5 empty] | A
2 | Flow Rate (Cold water) SP [kg/min] | P7 | FIC | 104 | PID | SP.CV | B
3 | Flow Rate (Cold water) PV [kg/min] | P7 | FIC | 104 | PID | PV.CV | C
5 | Flow Rate (Hot water) SP [kg/min] | P7 | FIC | 103 | PID | SP.CV | D
6 | Flow Rate (Hot water) PV [kg/min] | P7 | FIC | 103 | PID | PV.CV | E
8 | Flow Rate (Steam) SP [kg/h] | P7 | FIC | 105 | PID | SP.CV | F
9 | Flow Rate (Steam) PV [kg/h] | P7 | FIC | 105 | PID | PV.CV | G
11 | Level SP [m] | P7 | LIC | 101 | PID | SP.CV | H
12 | Level PV [m] | P7 | LIC | 101 | PID | PV.CV | I
14 | Temperature SP [C] | P7 | TIC | 102 | PID | SP.CV | J
15 | Temperature PV [C] | P7 | TIC | 102 | PID | PV.CV | K
17 |  | P7 | TIC | 202 | PID | SP.CV | L
18 |  | P7 | TIC | 202 | PID | PV.CV | M
23 |  | P7 | LIC | 201 | PID | SP.CV | N
24 |  | P7 | LIC | 201 | PID | PV.CV | O
27 |  | P7 | LIC | 301 | PID | PV.CV | P
Q
R
S
T
U
V
W
X
Y
Z
4 | Flow Rate (Cold water) OUT [%] | P7 | FIC | 104 | PID | OUT.CV
7 | Flow Rate (Hot water) OUT [%] | P7 | FIC | 104 | PID | OUT.CV
10 | Flow Rate (Steam) OUT [%] | P7 | FIC | 105 | PID | OUT.CV
13 | Level OUT [kg/min] | P7 | LIC | 101 | PID | OUT.CV
16 | Temperature OUT [kg/h] | P7 | TIC | 102 | PID | OUT.CV
19 |  | P7 | TIC | 202 | PID | OUT.CV
20 |  | P7 | FIC | 103 | PID | SP.CV
21 |  | P7 | FIC | 103 | PID | PV.CV
22 |  | P7 | FIC | 103 | PID | OUT.CV
25 |  | P7 | LIC | 201 | PID | OUT.CV
26 |  | P7 | LIC | 301 | PID | SP.CV
28 |  | P7 | LIC | 301 | PID | OUT.CV

## Pre-Lab SS (hidden)
STREAM | COLD | COLD | HOT | HOT | STEAM | STEAM | TANK 1 | TANK 1 | TANK 2 | TANK 2 | TANK 1 | TANK1 | TANK 2 | TANK 2 | TANK 3
IND | FLOW | FLOW | FLOW | FLOW | FLOW | FLOW | TEMP | TEMP | TEMP | TEMP | LEVEL | LEVEL | LEVEL | LEVEL | LEVEL
SP/PV | SP | PV | SP | PV | SP | PV | SP | PV | SP | PV | SP | PV | SP | PV | PV
TAG | FIC_1 | FIC_1 | FIC_1 | FIC_1 | FIC_1 | FIC_1 | TIC_1 | TIC_1 | TIC_2 | TIC_2 | LIC_1 | LIC_1 | LIC_2 | LIC_2 | LIC_3
TIME | P7_FIC_104/PID/SP.CV | P7_FIC_104/PID/PV.CV | P7_FIC_103/PID/SP.CV | P7_FIC_103/PID/PV.CV | P7_FIC_105/PID/SP.CV | P7_FIC_105/PID/PV.CV | P7_TIC_102/PID/SP.CV | P7_TIC_102/PID/PV.CV | P7_TIC_202/PID/SP.CV | P7_TIC_202/PID/PV.CV | P7_LIC_101/PID/SP.CV | P7_LIC_101/PID/PV.CV | P7_LIC_201/PID/SP.CV | P7_LIC_201/PID/PV.CV | P7_LIC_301/PID/PV.CV
14:55 | 4.7696 | 4.8041 | 5.8026 | 5.8451 | 15 | 15.0034 | 72.9424 | 72.9424 | 71.3503 | 71.3503 | 0.2 | 0.20136 | 0.2 | 0.20083 | 0.19533 | 1
14:55 | 4.7682 | 4.8018 | 5.8098 | 5.906 | 15 | 14.9898 | 72.9639 | 72.9639 | 71.3503 | 71.3503 | 0.2 | 0.20133 | 0.2 | 0.20084 | 0.19262 | 2
14:55 | 4.7642 | 4.8054 | 5.7961 | 5.8854 | 15 | 14.9956 | 72.9854 | 72.9854 | 71.3503 | 71.3503 | 0.2 | 0.20133 | 0.2 | 0.20089 | 0.19463 | 3
14:55 | 4.7722 | 4.7807 | 5.7844 | 5.8852 | 15 | 14.9827 | 73.0069 | 73.0069 | 71.3503 | 71.3503 | 0.2 | 0.20124 | 0.2 | 0.20074 | 0.19587 | 4
14:55 | 4.7866 | 4.7668 | 5.8168 | 5.8527 | 15 | 15.0013 | 73.0499 | 73.0499 | 71.3287 | 71.3287 | 0.2 | 0.20117 | 0.2 | 0.20049 | 0.19667 | 5
14:55 | 4.7723 | 4.7466 | 5.8196 | 5.8887 | 15 | 14.997 | 73.0714 | 73.0714 | 71.3287 | 71.3287 | 0.2 | 0.2011 | 0.2 | 0.20072 | 0.19444 | 6
14:55 | 4.7741 | 4.7586 | 5.8295 | 5.8516 | 15 | 14.9726 | 73.093 | 73.093 | 71.3287 | 71.3287 | 0.2 | 0.20102 | 0.2 | 0.20068 | 0.19525 | 7
14:55 | 4.7703 | 4.7526 | 5.8381 | 5.7664 | 15 | 14.9877 | 73.1145 | 73.1145 | 71.3287 | 71.3287 | 0.2 | 0.20095 | 0.2 | 0.20073 | 0.19501 | 8
14:55 | 4.7784 | 4.7503 | 5.8466 | 5.7467 | 15 | 15.0084 | 73.136 | 73.136 | 71.3287 | 71.3287 | 0.2 | 0.20083 | 0.2 | 0.20058 | 0.1946 | 9
14:55 | 4.7854 | 4.7453 | 5.8722 | 5.8699 | 15 | 14.9991 | 73.136 | 73.136 | 71.3287 | 71.3287 | 0.2 | 0.20073 | 0.2 | 0.20045 | 0.19419 | 10
14:55 | 4.785 | 4.7506 | 5.8814 | 5.7161 | 15 | 14.9934 | 73.1575 | 73.1575 | 71.3287 | 71.3287 | 0.2 | 0.20066 | 0.2 | 0.20045 | 0.19394 | 11
14:55 | 4.789 | 4.7556 | 5.8849 | 5.7778 | 15 | 14.9755 | 73.179 | 73.179 | 71.3287 | 71.3287 | 0.2 | 0.20058 | 0.2 | 0.20038 | 0.19475 | 12
14:55 | 4.8094 | 4.7506 | 5.8933 | 5.8422 | 15 | 15.0013 | 73.179 | 73.179 | 71.3287 | 71.3287 | 0.2 | 0.2005 | 0.2 | 0.20003 | 0.19518 | 13
14:55 | 4.7993 | 4.7513 | 5.9071 | 5.8276 | 15 | 15.0063 | 73.2005 | 73.2005 | 71.3287 | 71.3287 | 0.2 | 0.20048 | 0.2 | 0.2002 | 0.1949 | 14
14:55 | 4.8029 | 4.7672 | 5.8938 | 5.8045 | 15 | 15.0049 | 73.2221 | 73.2221 | 71.3072 | 71.3072 | 0.2 | 0.20041 | 0.2 | 0.20013 | 0.19181 | 15
14:55 | 4.8066 | 4.7592 | 5.9096 | 5.7811 | 15 | 14.9848 | 73.2436 | 73.2436 | 71.3072 | 71.3072 | 0.2 | 0.20034 | 0.2 | 0.20007 | 0.19072 | 16
14:55 | 4.8204 | 4.7678 | 5.9239 | 5.8341 | 15 | 14.9504 | 73.2651 | 73.2651 | 71.3287 | 71.3287 | 0.2 | 0.20022 | 0.2 | 0.19983 | 0.1938 | 17
14:55 | 4.8111 | 4.7754 | 5.9521 | 5.8516 | 15 | 14.9984 | 73.2651 | 73.2651 | 71.3287 | 71.3287 | 0.2 | 0.20013 | 0.2 | 0.19999 | 0.19495 | 18
14:55 | 4.8205 | 4.7909 | 5.9591 | 5.875 | 15 | 15.0213 | 73.2651 | 73.2651 | 71.3287 | 71.3287 | 0.2 | 0.20005 | 0.2 | 0.19983 | 0.1932 | 19
14:55 | 4.822 | 4.8054 | 5.9708 | 5.8048 | 15 | 14.9827 | 73.2866 | 73.2866 | 71.3287 | 71.3287 | 0.2 | 0.20003 | 0.2 | 0.19981 | 0.19459 | 20
14:55 | 4.8253 | 4.8221 | 5.9582 | 5.8026 | 15 | 14.9913 | 73.3081 | 73.3081 | 71.3287 | 71.3287 | 0.2 | 0.19994 | 0.2 | 0.19976 | 0.19417 | 21
14:55 | 4.8224 | 4.8364 | 5.9837 | 5.801 | 15 | 15.0106 | 73.3296 | 73.3296 | 71.3287 | 71.3287 | 0.2 | 0.19985 | 0.2 | 0.19981 | 0.19369 | 22
14:55 | 4.8188 | 4.8433 | 5.9995 | 5.8324 | 15 | 14.997 | 73.3511 | 73.3511 | 71.3287 | 71.3287 | 0.2 | 0.19976 | 0.2 | 0.19987 | 0.1935 | 23
14:55 | 4.8309 | 4.8351 | 6.0178 | 5.8511 | 15 | 15.0034 | 73.3942 | 73.3942 | 71.3287 | 71.3287 | 0.2 | 0.19981 | 0.2 | 0.19967 | 0.19416 | 24
14:55 | 4.8274 | 4.8244 | 5.9748 | 5.934 | 15 | 15.0049 | 73.4157 | 73.4157 | 71.3287 | 71.3287 | 0.2 | 0.19969 | 0.2 | 0.19974 | 0.19283 | 25
14:55 | 4.8258 | 4.8028 | 6.0276 | 5.8994 | 15 | 14.9956 | 73.4587 | 73.4587 | 71.3287 | 71.3287 | 0.2 | 0.19955 | 0.2 | 0.19977 | 0.19491 | 26
14:55 | 4.8317 | 4.7985 | 6.0619 | 5.9316 | 15 | 15.0213 | 73.4802 | 73.4802 | 71.3503 | 71.3503 | 0.2 | 0.19955 | 0.2 | 0.19967 | 0.19496 | 27
14:55 | 4.8238 | 4.7843 | 6.0321 | 5.9247 | 15 | 14.992 | 73.5017 | 73.5017 | 71.3503 | 71.3503 | 0.2 | 0.19964 | 0.2 | 0.19981 | 0.19464 | 28
14:55 | 4.8416 | 4.7731 | 5.9935 | 5.9475 | 15 | 14.9698 | 73.5448 | 73.5448 | 71.3503 | 71.3503 | 0.2 | 0.19961 | 0.2 | 0.19951 | 0.19237 | 29
14:55 | 4.8402 | 4.7936 | 6.0225 | 5.9324 | 15 | 14.9605 | 73.5878 | 73.5878 | 71.3503 | 71.3503 | 0.2 | 0.19975 | 0.2 | 0.19954 | 0.19554 | 30
14:55 | 4.8249 | 4.8113 | 5.9656 | 5.9289 | 15 | 14.9891 | 73.6308 | 73.6308 | 71.3718 | 71.3718 | 0.2 | 0.19976 | 0.2 | 0.19981 | 0.19446 | 31
14:55 | 4.8352 | 4.8083 | 5.9883 | 5.9793 | 15 | 14.9877 | 73.6523 | 73.6523 | 71.3718 | 71.3718 | 0.2 | 0.19981 | 0.2 | 0.19964 | 0.19416 | 32
14:55 | 4.8368 | 4.8113 | 5.9752 | 5.9252 | 15 | 14.9949 | 73.6954 | 73.6954 | 71.3718 | 71.3718 | 0.2 | 0.19985 | 0.2 | 0.19962 | 0.19217 | 33
14:55 | 4.8321 | 4.7985 | 5.9707 | 5.8951 | 15 | 14.9934 | 73.7384 | 73.7384 | 71.3718 | 71.3718 | 0.2 | 0.19984 | 0.2 | 0.1997 | 0.19201 | 34
14:55 | 4.8463 | 4.8221 | 5.986 | 5.9679 | 15 | 14.9726 | 73.7814 | 73.7814 | 71.3933 | 71.3933 | 0.2 | 0.19995 | 0.2 | 0.19947 | 0.19416 | 35
14:55 | 4.8468 | 4.8443 | 5.9443 | 5.8994 | 15 | 14.9877 | 73.8029 | 73.8029 | 71.3933 | 71.3933 | 0.2 | 0.19994 | 0.2 | 0.19947 | 0.19386 | 36
14:55 | 4.8492 | 4.8563 | 5.9693 | 5.9518 | 15 | 15.0134 | 73.846 | 73.846 | 71.3933 | 71.3933 | 0.2 | 0.19999 | 0.2 | 0.19943 | 0.19365 | 37
14:55 | 4.8642 | 4.8731 | 5.9504 | 5.9183 | 15 | 14.9991 | 73.8675 | 73.8675 | 71.3933 | 71.3933 | 0.2 | 0.20008 | 0.2 | 0.19919 | 0.19262 | 38
14:55 | 4.8814 | 4.868 | 5.9274 | 5.9777 | 15 | 14.9984 | 73.889 | 73.889 | 71.3933 | 71.3933 | 0.2 | 0.2002 | 0.2 | 0.19891 | 0.19254 | 39
14:55 | 4.8818 | 4.8612 | 5.8993 | 5.9568 | 15 | 15.0056 | 73.9105 | 73.9105 | 71.3933 | 71.3933 | 0.2 | 0.20031 | 0.2 | 0.19892 | 0.19443 | 40
14:55 | 4.8885 | 4.8511 | 5.8787 | 5.938 | 15 | 15.002 | 73.932 | 73.932 | 71.4148 | 71.4148 | 0.2 | 0.20033 | 0.2 | 0.19882 | 0.19268 | 41
14:55 | 4.8935 | 4.8524 | 5.9015 | 5.9708 | 15 | 15.0184 | 73.932 | 73.932 | 71.4148 | 71.4148 | 0.2 | 0.20038 | 0.2 | 0.19876 | 0.19578 | 42
14:55 | 4.8902 | 4.8485 | 5.8871 | 5.9922 | 15 | 15.0013 | 73.9536 | 73.9536 | 71.4363 | 71.4363 | 0.2 | 0.20041 | 0.2 | 0.19883 | 0.19324 | 43
14:55 | 4.9065 | 4.8683 | 5.8851 | 5.943 | 15 | 14.9977 | 73.9751 | 73.9751 | 71.4363 | 71.4363 | 0.2 | 0.20045 | 0.2 | 0.19858 | 0.19338 | 44
14:55 | 4.9009 | 4.8696 | 5.8755 | 5.9486 | 15 | 15.0156 | 73.9966 | 73.9966 | 71.4363 | 71.4363 | 0.2 | 0.20054 | 0.2 | 0.19869 | 0.19258 | 45
14:55 | 4.8971 | 4.8725 | 5.8503 | 5.9721 | 15 | 15.0049 | 74.0181 | 74.0181 | 71.4578 | 71.4578 | 0.2 | 0.20065 | 0.2 | 0.19878 | 0.19367 | 46
14:55 | 4.9059 | 4.8693 | 5.825 | 5.9454 | 15 | 15.0006 | 74.0396 | 74.0396 | 71.4578 | 71.4578 | 0.2 | 0.20064 | 0.2 | 0.19865 | 0.1935 | 47
14:55 | 4.9148 | 4.8612 | 5.8516 | 5.8702 | 15 | 15.0006 | 74.0826 | 74.0826 | 71.4578 | 71.4578 | 0.2 | 0.20066 | 0.2 | 0.19852 | 0.19519 | 48
14:55 | 4.9143 | 4.8738 | 5.844 | 5.9676 | 15 | 14.9949 | 74.1257 | 74.1257 | 71.4578 | 71.4578 | 0.2 | 0.20073 | 0.2 | 0.19856 | 0.1949 | 49
14:55 | 4.9182 | 4.8986 | 5.8171 | 5.9637 | 15 | 14.9963 | 74.1472 | 74.1472 | 71.4793 | 71.4793 | 0.2 | 0.2008 | 0.2 | 0.19851 | 0.19365 | 50
14:55 | 4.9196 | 4.9218 | 5.805 | 5.9766 | 15 | 14.9927 | 74.1687 | 74.1687 | 71.5008 | 71.5008 | 0.2 | 0.20086 | 0.2 | 0.19851 | 0.19343 | 51
14:56 | 4.9129 | 4.9144 | 5.7927 | 6.0289 | 15 | 15.0084 | 74.1902 | 74.1902 | 71.5008 | 71.5008 | 0.2 | 0.20092 | 0.2 | 0.19865 | 0.19505 | 52
14:56 | 4.928 | 4.9134 | 5.7844 | 5.9581 | 15 | 14.9977 | 74.2333 | 74.2333 | 71.5008 | 71.5008 | 0.2 | 0.20098 | 0.2 | 0.19842 | 0.19478 | 53
14:56 | 4.9271 | 4.9224 | 5.7698 | 5.9289 | 15 | 15.0027 | 74.2548 | 74.2548 | 71.5008 | 71.5008 | 0.2 | 0.20097 | 0.2 | 0.19846 | 0.19498 | 54
14:56 | 4.9248 | 4.9214 | 5.7861 | 5.9082 | 15 | 14.982 | 74.2763 | 74.2763 | 71.5224 | 71.5224 | 0.2 | 0.20106 | 0.2 | 0.19852 | 0.19619 | 55
14:56 | 4.9375 | 4.9413 | 5.7503 | 5.913 | 15 | 15.0077 | 74.2978 | 74.2978 | 71.5224 | 71.5224 | 0.2 | 0.20118 | 0.2 | 0.19833 | 0.19611 | 56
14:56 | 4.9278 | 4.9524 | 5.7132 | 5.9313 | 15 | 14.9827 | 74.3408 | 74.3408 | 71.5224 | 71.5224 | 0.2 | 0.20123 | 0.2 | 0.19852 | 0.19532 | 57
14:56 | 4.9324 | 4.955 | 5.7208 | 5.9047 | 15 | 14.9898 | 74.3623 | 74.3623 | 71.5439 | 71.5439 | 0.2 | 0.20114 | 0.2 | 0.19847 | 0.19633 | 58
14:56 | 4.9301 | 4.9387 | 5.7648 | 5.8067 | 15 | 15.0027 | 74.4054 | 74.4054 | 71.5439 | 71.5439 | 0.2 | 0.20121 | 0.2 | 0.19853 | 0.19492 | 59
14:56 | 4.9214 | 4.9218 | 5.7223 | 5.8194 | 15 | 14.992 | 74.4269 | 74.4269 | 71.5439 | 71.5439 | 0.2 | 0.20118 | 0.2 | 0.19871 | 0.19516 | 60
14:56 | 4.934 | 4.9253 | 5.7368 | 5.8403 | 15 | 15.0099 | 74.4699 | 74.4699 | 71.5654 | 71.5654 | 0.2 | 0.20109 | 0.2 | 0.19851 | 0.19415 | 61
14:56 | 4.9323 | 4.9304 | 5.769 | 5.8346 | 15 | 15.0506 | 74.5129 | 74.5129 | 71.5869 | 71.5869 | 0.2 | 0.20101 | 0.2 | 0.19857 | 0.19513 | 62
14:56 | 4.9185 | 4.9377 | 5.7763 | 5.8484 | 15 | 15.0776 | 74.5344 | 74.5344 | 71.6084 | 71.6084 | 0.2 | 0.20089 | 0.2 | 0.19882 | 0.19653 | 63
14:56 | 4.9341 | 4.9298 | 5.8015 | 5.8259 | 15 | 15.1053 | 74.556 | 74.556 | 71.6084 | 71.6084 | 0.2 | 0.2009 | 0.2 | 0.19858 | 0.19336 | 64
14:56 | 4.938 | 4.9285 | 5.7682 | 5.8492 | 15 | 15.1025 | 74.5775 | 74.5775 | 71.6299 | 71.6299 | 0.2 | 0.2008 | 0.2 | 0.19853 | 0.19561 | 65
14:56 | 4.9344 | 4.9298 | 5.8046 | 5.6392 | 15 | 15.084 | 74.599 | 74.599 | 71.6299 | 71.6299 | 0.2 | 0.20065 | 0.2 | 0.19862 | 0.19598 | 66
14:56 | 4.9326 | 4.9163 | 5.84 | 5.7612 | 15 | 15.0655 | 74.6205 | 74.6205 | 71.6515 | 71.6515 | 0.2 | 0.20055 | 0.2 | 0.19867 | 0.1962 | 67
14:56 | 4.9301 | 4.9208 | 5.843 | 5.7541 | 15 | 14.9999 | 74.642 | 74.642 | 71.673 | 71.673 | 0.2 | 0.20043 | 0.2 | 0.19874 | 0.1954 | 68
14:56 | 4.9288 | 4.9425 | 5.8626 | 5.7368 | 15 | 15.0142 | 74.6635 | 74.6635 | 71.673 | 71.673 | 0.2 | 0.2002 | 0.2 | 0.19878 | 0.19766 | 69
14:56 | 4.9451 | 4.9882 | 5.9265 | 5.7274 | 15 | 15.0163 | 74.6851 | 74.6851 | 71.716 | 71.716 | 0.2 | 0.20014 | 0.2 | 0.19852 | 0.19617 | 70
14:56 | 4.9389 | 5.0075 | 5.8961 | 5.7833 | 15 | 15.0256 | 74.6851 | 74.6851 | 71.716 | 71.716 | 0.2 | 0.19993 | 0.2 | 0.19865 | 0.19472 | 71
14:56 | 4.961 | 4.9999 | 5.9596 | 5.7576 | 15 | 15.0184 | 74.6851 | 74.6851 | 71.7375 | 71.7375 | 0.2 | 0.19992 | 0.2 | 0.1983 | 0.19667 | 72
14:56 | 4.9652 | 4.9731 | 5.9187 | 5.7672 | 15 | 15.022 | 74.7066 | 74.7066 | 71.759 | 71.759 | 0.2 | 0.19966 | 0.2 | 0.19825 | 0.19655 | 73
14:56 | 4.9682 | 4.9556 | 6.0092 | 5.7552 | 15 | 14.9827 | 74.6851 | 74.6851 | 71.759 | 71.759 | 0.2 | 0.19939 | 0.2 | 0.19823 | 0.19805 | 74
14:56 | 4.9837 | 4.932 | 6.0641 | 5.824 | 15 | 14.9762 | 74.6851 | 74.6851 | 71.7805 | 71.7805 | 0.2 | 0.19913 | 0.2 | 0.198 | 0.19604 | 75
14:56 | 4.9875 | 4.9361 | 6.1054 | 5.7762 | 15 | 14.9841 | 74.6851 | 74.6851 | 71.7805 | 71.7805 | 0.2 | 0.19909 | 0.2 | 0.19797 | 0.19765 | 76
14:56 | 4.987 | 4.9134 | 6.0629 | 5.8324 | 15 | 14.9755 | 74.6851 | 74.6851 | 71.8021 | 71.8021 | 0.2 | 0.19904 | 0.2 | 0.19801 | 0.19608 | 77
14:56 | 4.9826 | 4.9211 | 6.0661 | 5.7486 | 15 | 14.9676 | 74.6635 | 74.6635 | 71.8236 | 71.8236 | 0.2 | 0.19881 | 0.2 | 0.19812 | 0.19624 | 78
14:56 | 4.997 | 4.931 | 6.1433 | 5.93 | 15 | 14.9655 | 74.642 | 74.642 | 71.8451 | 71.8451 | 0.2 | 0.19892 | 0.2 | 0.1979 | 0.19484 | 79
14:56 | 5.0123 | 4.9635 | 6.0584 | 5.8913 | 15 | 14.9554 | 74.642 | 74.642 | 71.8666 | 71.8666 | 0.2 | 0.19891 | 0.2 | 0.19768 | 0.19505 | 80
14:56 | 5.0133 | 5.0002 | 6.0773 | 5.9958 | 15 | 14.9569 | 74.6205 | 74.6205 | 71.8881 | 71.8881 | 0.2 | 0.19884 | 0.2 | 0.1977 | 0.19688 | 81
14:56 | 5.0035 | 5.0207 | 6.1061 | 5.9438 | 15 | 14.9741 | 74.6205 | 74.6205 | 71.8881 | 71.8881 | 0.2 | 0.19891 | 0.2 | 0.1979 | 0.19604 | 82
14:56 | 5.0106 | 5.027 | 6.0719 | 5.9518 | 15 | 14.9641 | 74.6205 | 74.6205 | 71.9096 | 71.9096 | 0.2 | 0.19894 | 0.2 | 0.19781 | 0.19387 | 83
14:56 | 5.0209 | 5.0232 | 6.0724 | 5.8844 | 15 | 14.9726 | 74.642 | 74.642 | 71.9312 | 71.9312 | 0.2 | 0.1991 | 0.2 | 0.19768 | 0.19619 | 84
14:56 | 5.0099 | 5.011 | 6.0204 | 6.055 | 15 | 14.9834 | 74.642 | 74.642 | 71.9527 | 71.9527 | 0.2 | 0.19917 | 0.2 | 0.1979 | 0.19573 | 85
14:56 | 5.0176 | 4.999 | 6.0303 | 6.1112 | 15 | 14.9877 | 74.6205 | 74.6205 | 71.9742 | 71.9742 | 0.2 | 0.19927 | 0.2 | 0.1978 | 0.19446 | 86
14:56 | 5.0071 | 4.9851 | 6.0095 | 6.1179 | 15 | 14.9984 | 74.6205 | 74.6205 | 71.9742 | 71.9742 | 0.2 | 0.1993 | 0.2 | 0.19802 | 0.19693 | 87
14:56 | 5.0191 | 4.981 | 6.0276 | 6.0511 | 15 | 15.0084 | 74.6205 | 74.6205 | 71.9957 | 71.9957 | 0.2 | 0.19938 | 0.2 | 0.19785 | 0.19581 | 88
14:56 | 5.0161 | 4.9845 | 6.005 | 6.1218 | 15 | 14.9619 | 74.6205 | 74.6205 | 72.0172 | 72.0172 | 0.2 | 0.19948 | 0.2 | 0.19793 | 0.19517 | 89
14:56 | 5.0257 | 4.9901 | 5.9871 | 6.0841 | 15 | 14.9734 | 74.599 | 74.599 | 72.0387 | 72.0387 | 0.2 | 0.19957 | 0.2 | 0.1978 | 0.19434 | 90
14:56 | 5.012 | 5.0106 | 5.9729 | 6.0983 | 15 | 14.9977 | 74.599 | 74.599 | 72.0387 | 72.0387 | 0.2 | 0.19972 | 0.2 | 0.19807 | 0.19689 | 91
14:56 | 5.0214 | 5.0242 | 5.938 | 6.0918 | 15 | 14.9791 | 74.599 | 74.599 | 72.0818 | 72.0818 | 0.2 | 0.19976 | 0.2 | 0.19794 | 0.19766 | 92
14:56 | 5.0014 | 5.042 | 5.9597 | 6.0438 | 15 | 14.9726 | 74.5775 | 74.5775 | 72.1033 | 72.1033 | 0.2 | 0.19994 | 0.2 | 0.19832 | 0.19664 | 93
14:56 | 5.0137 | 5.0263 | 5.9015 | 6.0836 | 15 | 14.9769 | 74.5775 | 74.5775 | 72.1248 | 72.1248 | 0.2 | 0.20007 | 0.2 | 0.19814 | 0.1981 | 94
14:56 | 5.0313 | 5.0383 | 5.8886 | 6.0843 | 15 | 14.9777 | 74.556 | 74.556 | 72.1463 | 72.1463 | 0.2 | 0.2001 | 0.2 | 0.19787 | 0.19641 | 95
14:56 | 5.0434 | 5.0248 | 5.9081 | 6.0393 | 15 | 14.9841 | 74.556 | 74.556 | 72.1678 | 72.1678 | 0.2 | 0.20015 | 0.2 | 0.1977 | 0.19721 | 96
14:56 | 5.0481 | 5.0357 | 5.8993 | 6.049 | 15 | 14.9956 | 74.5344 | 74.5344 | 72.1893 | 72.1893 | 0.2 | 0.2002 | 0.2 | 0.19765 | 0.19673 | 97
14:56 | 5.0321 | 5.0311 | 5.8948 | 6.0406 | 15 | 14.9726 | 74.5344 | 74.5344 | 72.2109 | 72.2109 | 0.2 | 0.20029 | 0.2 | 0.19797 | 0.19679 | 98
14:56 | 5.0391 | 5.0298 | 5.867 | 6.0312 | 15 | 14.997 | 74.5344 | 74.5344 | 72.2324 | 72.2324 | 0.2 | 0.20031 | 0.2 | 0.19788 | 0.19611 | 99
14:56 | 5.033 | 5.0367 | 5.8784 | 5.9385 | 15 | 15.0434 | 74.5344 | 74.5344 | 72.2324 | 72.2324 | 0.2 | 0.2003 | 0.2 | 0.19802 | 0.19798 | 100
14:56 | 5.0292 | 5.0285 | 5.89 | 5.9343 | 15 | 15.0327 | 74.5344 | 74.5344 | 72.2539 | 72.2539 | 0.2 | 0.20028 | 0.2 | 0.19812 | 0.19566 | 101
14:56 | 5.0298 | 5.0295 | 5.8971 | 5.9539 | 15 | 15.0399 | 74.5344 | 74.5344 | 72.2754 | 72.2754 | 0.2 | 0.20029 | 0.2 | 0.19814 | 0.19589 | 102
14:56 | 5.0467 | 5.0376 | 5.8878 | 5.9531 | 15 | 15.0449 | 74.5344 | 74.5344 | 72.3184 | 72.3184 | 0.2 | 0.2004 | 0.2 | 0.19788 | 0.19944 | 103
14:56 | 5.0235 | 5.0379 | 5.8459 | 5.9526 | 15 | 15.0577 | 74.5129 | 74.5129 | 72.3399 | 72.3399 | 0.2 | 0.20029 | 0.2 | 0.19831 | 0.1981 | 104
14:56 | 5.0264 | 5.037 | 5.9078 | 6.0182 | 15 | 15.0256 | 74.5129 | 74.5129 | 72.3399 | 72.3399 | 0.2 | 0.20027 | 0.2 | 0.19829 | 0.19783 | 105
14:56 | 5.0262 | 5.0138 | 5.8989 | 5.9782 | 15 | 15.0413 | 74.5129 | 74.5129 | 72.3615 | 72.3615 | 0.2 | 0.20027 | 0.2 | 0.19832 | 0.19611 | 106
14:56 | 5.0335 | 5.0191 | 5.8907 | 5.9156 | 15 | 15.0206 | 74.4914 | 74.4914 | 72.383 | 72.383 | 0.2 | 0.20012 | 0.2 | 0.19822 | 0.19665 | 107
14:56 | 5.0112 | 5.0088 | 5.9475 | 5.9194 | 15 | 15.037 | 74.4699 | 74.4699 | 72.4045 | 72.4045 | 0.2 | 0.19992 | 0.2 | 0.19863 | 0.19592 | 108
14:56 | 5.0113 | 5.0018 | 5.9983 | 5.9724 | 15 | 15.0342 | 74.4699 | 74.4699 | 72.426 | 72.426 | 0.2 | 0.19971 | 0.2 | 0.19865 | 0.19571 | 109
14:56 | 5.0226 | 5.0015 | 6.0337 | 5.9106 | 15 | 15.0227 | 74.4699 | 74.4699 | 72.426 | 72.426 | 0.2 | 0.19969 | 0.2 | 0.19848 | 0.1975 | 110
14:56 | 5.0134 | 5.0069 | 5.9948 | 5.9234 | 15 | 15.0434 | 74.4484 | 74.4484 | 72.4475 | 72.4475 | 0.2 | 0.19952 | 0.2 | 0.19866 | 0.1965 | 111
14:56 | 5.0197 | 5.0103 | 6.0496 | 5.9359 | 15 | 15.0249 | 74.4484 | 74.4484 | 72.469 | 72.469 | 0.2 | 0.19952 | 0.2 | 0.19858 | 0.19637 | 112
14:57 | 5.0198 | 5.0185 | 6.0152 | 5.902 | 15 | 15.017 | 74.4269 | 74.4269 | 72.4905 | 72.4905 | 0.2 | 0.19946 | 0.2 | 0.1986 | 0.19682 | 113
14:57 | 5.0029 | 5.0351 | 6.0349 | 6.0126 | 15 | 15.0199 | 74.4269 | 74.4269 | 72.512 | 72.512 | 0.2 | 0.1993 | 0.2 | 0.19891 | 0.19743 | 114
14:57 | 5.0121 | 5.0285 | 6.0861 | 5.9613 | 15 | 14.9977 | 74.4269 | 74.4269 | 72.5336 | 72.5336 | 0.2 | 0.19927 | 0.2 | 0.19877 | 0.19623 | 115
14:57 | 5.0234 | 5.0445 | 6.0629 | 5.9552 | 15 | 15.0027 | 74.4269 | 74.4269 | 72.5551 | 72.5551 | 0.2 | 0.19925 | 0.2 | 0.1986 | 0.19836 | 116
14:57 | 5.0122 | 5.0339 | 6.0627 | 5.9215 | 15 | 14.9891 | 74.4269 | 74.4269 | 72.5766 | 72.5766 | 0.2 | 0.19911 | 0.2 | 0.19881 | 0.1991 | 117
14:57 | 5.0089 | 5.0248 | 6.1135 | 5.9742 | 15 | 14.9762 | 74.4054 | 74.4054 | 72.5981 | 72.5981 | 0.2 | 0.19904 | 0.2 | 0.19889 | 0.19678 | 118
14:57 | 5.0207 | 5.0182 | 6.1177 | 5.9764 | 15 | 14.9956 | 74.4054 | 74.4054 | 72.5981 | 72.5981 | 0.2 | 0.19904 | 0.2 | 0.19871 | 0.19521 | 119
14:57 | 5.0087 | 5.0078 | 6.1005 | 5.9504 | 15 | 14.9877 | 74.3839 | 74.3839 | 72.6196 | 72.6196 | 0.2 | 0.19893 | 0.2 | 0.19893 | 0.20032 | 120
14:57 | 4.9996 | 5.0106 | 6.1416 | 6.0399 | 15 | 14.9848 | 74.3839 | 74.3839 | 72.6196 | 72.6196 | 0.2 | 0.19888 | 0.2 | 0.1991 | 0.19689 | 121
14:57 | 4.9942 | 5.0285 | 6.1445 | 6.0218 | 15 | 15.0084 | 74.3623 | 74.3623 | 72.6196 | 72.6196 | 0.2 | 0.19875 | 0.2 | 0.19921 | 0.19648 | 122
14:57 | 4.988 | 5.0279 | 6.184 | 6.0537 | 15 | 15.0013 | 74.3623 | 74.3623 | 72.6411 | 72.6411 | 0.2 | 0.19865 | 0.2 | 0.19933 | 0.19836 | 123
14:57 | 4.9742 | 5.0229 | 6.1981 | 6.025 | 15 | 14.9841 | 74.3623 | 74.3623 | 72.6627 | 72.6627 | 0.2 | 0.19862 | 0.2 | 0.19957 | 0.19895 | 124
14:57 | 4.9752 | 5.0116 | 6.1907 | 6.0443 | 15 | 14.9834 | 74.3408 | 74.3408 | 72.6627 | 72.6627 | 0.2 | 0.19874 | 0.2 | 0.19956 | 0.19784 | 125
14:57 | 4.9624 | 5.0182 | 6.1374 | 6.0485 | 15 | 14.9827 | 74.3193 | 74.3193 | 72.6842 | 72.6842 | 0.2 | 0.19878 | 0.2 | 0.19979 | 0.19983 | 126
14:57 | 4.9733 | 5.0157 | 6.1448 | 6.0703 | 15 | 14.9898 | 74.3193 | 74.3193 | 72.6842 | 72.6842 | 0.2 | 0.19886 | 0.2 | 0.19961 | 0.20001 | 127
14:57 | 4.9693 | 5.0182 | 6.1312 | 6.1205 | 15 | 14.9999 | 74.3193 | 74.3193 | 72.6842 | 72.6842 | 0.2 | 0.19887 | 0.2 | 0.19968 | 0.19775 | 128
14:57 | 4.9576 | 5.0122 | 6.1474 | 6.1526 | 15 | 14.9891 | 74.2978 | 74.2978 | 72.6842 | 72.6842 | 0.2 | 0.19904 | 0.2 | 0.19989 | 0.19932 | 129
14:57 | 4.9634 | 5.0047 | 6.0886 | 6.1102 | 15 | 14.9784 | 74.2978 | 74.2978 | 72.7057 | 72.7057 | 0.2 | 0.19909 | 0.2 | 0.19979 | 0.19741 | 130
14:57 | 4.9535 | 4.9939 | 6.1045 | 6.1122 | 15 | 14.9977 | 74.2763 | 74.2763 | 72.7057 | 72.7057 | 0.2 | 0.19898 | 0.2 | 0.19996 | 0.19896 | 131
14:57 | 4.9529 | 4.9984 | 6.1666 | 6.1058 | 15 | 14.992 | 74.2763 | 74.2763 | 72.7272 | 72.7272 | 0.2 | 0.19912 | 0.2 | 0.19997 | 0.19802 | 132
14:57 | 4.9435 | 4.9765 | 6.0975 | 6.1138 | 15 | 14.9956 | 74.2763 | 74.2763 | 72.7272 | 72.7272 | 0.2 | 0.1991 | 0.2 | 0.20013 | 0.19874 | 133
14:57 | 4.944 | 4.9712 | 6.132 | 6.1382 | 15 | 15.0184 | 74.2763 | 74.2763 | 72.7487 | 72.7487 | 0.2 | 0.19922 | 0.2 | 0.20012 | 0.199 | 134
14:57 | 4.9356 | 4.9629 | 6.0888 | 6.1403 | 15 | 14.9841 | 74.2763 | 74.2763 | 72.7487 | 72.7487 | 0.2 | 0.19921 | 0.2 | 0.20026 | 0.19897 | 135
14:57 | 4.9165 | 4.9658 | 6.1182 | 6.0633 | 15 | 14.9791 | 74.2763 | 74.2763 | 72.7702 | 72.7702 | 0.2 | 0.19923 | 0.2 | 0.20058 | 0.19763 | 136
14:57 | 4.9096 | 4.9486 | 6.1146 | 6.0649 | 15 | 14.9619 | 74.2763 | 74.2763 | 72.7702 | 72.7702 | 0.2 | 0.19928 | 0.2 | 0.20069 | 0.19954 | 137
14:57 | 4.9052 | 4.9448 | 6.1004 | 6.0459 | 15 | 14.9913 | 74.2763 | 74.2763 | 72.7702 | 72.7702 | 0.2 | 0.19927 | 0.2 | 0.20075 | 0.19866 | 138
14:57 | 4.8912 | 4.9546 | 6.118 | 6.1233 | 15 | 14.9927 | 74.2548 | 74.2548 | 72.7917 | 72.7917 | 0.2 | 0.19933 | 0.2 | 0.20098 | 0.1987 | 139
14:57 | 4.877 | 4.9578 | 6.0993 | 6.0952 | 15 | 15.007 | 74.2548 | 74.2548 | 72.7917 | 72.7917 | 0.2 | 0.19931 | 0.2 | 0.20121 | 0.19912 | 140
14:57 | 4.8676 | 4.94 | 6.1201 | 5.9995 | 15 | 14.9655 | 74.2333 | 74.2333 | 72.7917 | 72.7917 | 0.2 | 0.19941 | 0.2 | 0.20134 | 0.20028 | 141
14:57 | 4.8575 | 4.9278 | 6.0779 | 6.0628 | 15 | 15.0113 | 74.2333 | 74.2333 | 72.8133 | 72.8133 | 0.2 | 0.19952 | 0.2 | 0.20149 | 0.19917 | 142
14:57 | 4.8428 | 4.9083 | 6.0576 | 6.1246 | 15 | 14.9898 | 74.2117 | 74.2117 | 72.8133 | 72.8133 | 0.2 | 0.19951 | 0.2 | 0.20172 | 0.20126 | 143
14:57 | 4.8317 | 4.8874 | 6.088 | 6.0936 | 15 | 14.9999 | 74.2117 | 74.2117 | 72.8133 | 72.8133 | 0.2 | 0.19963 | 0.2 | 0.20188 | 0.19997 | 144
14:57 | 4.8286 | 4.8702 | 6.0458 | 6.1001 | 15 | 15.0113 | 74.1902 | 74.1902 | 72.8348 | 72.8348 | 0.2 | 0.19966 | 0.2 | 0.2019 | 0.19863 | 145
14:57 | 4.818 | 4.8511 | 6.0576 | 6.1349 | 15 | 14.9891 | 74.1902 | 74.1902 | 72.8348 | 72.8348 | 0.2 | 0.1998 | 0.2 | 0.20205 | 0.19955 | 146
14:57 | 4.8211 | 4.8244 | 6.0145 | 6.0929 | 15 | 15.007 | 74.1902 | 74.1902 | 72.8348 | 72.8348 | 0.2 | 0.19985 | 0.2 | 0.20197 | 0.1999 | 147
14:57 | 4.816 | 4.7777 | 6.023 | 6.075 | 15 | 15.0042 | 74.1902 | 74.1902 | 72.8348 | 72.8348 | 0.2 | 0.19998 | 0.2 | 0.20202 | 0.19894 | 148
14:57 | 4.8096 | 4.7824 | 5.9888 | 6.1454 | 15 | 15.0184 | 74.1687 | 74.1687 | 72.8348 | 72.8348 | 0.2 | 0.20004 | 0.2 | 0.2021 | 0.19858 | 149
14:57 | 4.8108 | 4.7837 | 5.9958 | 6.1779 | 15 | 15.0091 | 74.1687 | 74.1687 | 72.8348 | 72.8348 | 0.2 | 0.20008 | 0.2 | 0.20204 | 0.20021 | 150
14:57 | 4.8195 | 4.8054 | 5.9947 | 6.1424 | 15 | 14.9848 | 74.1687 | 74.1687 | 72.8348 | 72.8348 | 0.2 | 0.19997 | 0.2 | 0.20186 | 0.20254 | 151
14:57 | 4.7913 | 4.8299 | 6.0481 | 6.0753 | 15 | 14.9734 | 74.1472 | 74.1472 | 72.8348 | 72.8348 | 0.2 | 0.19998 | 0.2 | 0.20231 | 0.19835 | 152
14:57 | 4.7997 | 4.8495 | 6.0256 | 6.1128 | 15 | 14.9848 | 74.1257 | 74.1257 | 72.8348 | 72.8348 | 0.2 | 0.19996 | 0.2 | 0.20213 | 0.19947 | 153
14:57 | 4.7889 | 4.8644 | 6.0325 | 6.0828 | 15 | 14.982 | 74.1257 | 74.1257 | 72.8348 | 72.8348 | 0.2 | 0.20007 | 0.2 | 0.20228 | 0.19693 | 154
14:57 | 4.7829 | 4.8472 | 5.9859 | 6.1099 | 15 | 15.0127 | 74.1042 | 74.1042 | 72.8563 | 72.8563 | 0.2 | 0.20012 | 0.2 | 0.20234 | 0.19732 | 155
14:57 | 4.775 | 4.8103 | 5.9844 | 6.0643 | 15 | 15.0099 | 74.1042 | 74.1042 | 72.8563 | 72.8563 | 0.2 | 0.20011 | 0.2 | 0.20244 | 0.19559 | 156
14:57 | 4.7922 | 4.7814 | 6.0025 | 6.0581 | 15 | 14.9977 | 74.1042 | 74.1042 | 72.8563 | 72.8563 | 0.2 | 0.20011 | 0.2 | 0.20211 | 0.1972 | 157
14:57 | 4.7662 | 4.7652 | 6.003 | 6.0848 | 15 | 15.0063 | 74.0826 | 74.0826 | 72.8563 | 72.8563 | 0.2 | 0.20023 | 0.2 | 0.20251 | 0.19854 | 158
14:57 | 4.7738 | 4.7556 | 5.9563 | 6.0942 | 15 | 14.982 | 74.0826 | 74.0826 | 72.8563 | 72.8563 | 0.2 | 0.20037 | 0.2 | 0.20234 | 0.19879 | 159
14:57 | 4.7697 | 4.7725 | 5.9234 | 6.0838 | 15 | 15.0084 | 74.0611 | 74.0611 | 72.8563 | 72.8563 | 0.2 | 0.20034 | 0.2 | 0.20237 | 0.19925 | 160
14:57 | 4.7674 | 4.8087 | 5.9664 | 6.1457 | 15 | 15.0192 | 74.0611 | 74.0611 | 72.8563 | 72.8563 | 0.2 | 0.20034 | 0.2 | 0.20237 | 0.19964 | 161
14:57 | 4.7632 | 4.856 | 5.9654 | 6.1272 | 15 | 15.017 | 74.0396 | 74.0396 | 72.8563 | 72.8563 | 0.2 | 0.20038 | 0.2 | 0.20241 | 0.1972 | 162
14:57 | 4.7634 | 4.8686 | 5.9475 | 6.119 | 15 | 15.0177 | 74.0396 | 74.0396 | 72.8563 | 72.8563 | 0.2 | 0.20053 | 0.2 | 0.20236 | 0.1976 | 163
14:57 | 4.7599 | 4.8312 | 5.8955 | 6.0939 | 15 | 15.0177 | 74.0181 | 74.0181 | 72.8563 | 72.8563 | 0.2 | 0.20037 | 0.2 | 0.20239 | 0.19805 | 164
14:57 | 4.7582 | 4.7606 | 5.9879 | 6.0646 | 15 | 15.0177 | 74.0181 | 74.0181 | 72.8563 | 72.8563 | 0.2 | 0.20033 | 0.2 | 0.20237 | 0.19412 | 165
14:57 | 4.7502 | 4.7303 | 5.9788 | 6.0106 | 15 | 14.9999 | 74.0181 | 74.0181 | 72.8563 | 72.8563 | 0.2 | 0.20026 | 0.2 | 0.20247 | 0.19478 | 166
14:57 | 4.7542 | 4.7126 | 5.9899 | 5.9977 | 15 | 15.0034 | 74.0181 | 74.0181 | 72.8563 | 72.8563 | 0.2 | 0.20013 | 0.2 | 0.20236 | 0.19452 | 167
14:57 | 4.7689 | 4.7019 | 6.0248 | 6.0147 | 15 | 14.9913 | 73.9966 | 73.9966 | 72.8563 | 72.8563 | 0.2 | 0.20003 | 0.2 | 0.20207 | 0.1964 | 168
14:57 | 4.7606 | 4.6918 | 6.0389 | 6.0221 | 15 | 15.0006 | 73.9966 | 73.9966 | 72.8563 | 72.8563 | 0.2 | 0.19994 | 0.2 | 0.20218 | 0.19839 | 169
14:57 | 4.7604 | 4.6875 | 6.0464 | 5.947 | 15 | 14.9805 | 73.9751 | 73.9751 | 72.8563 | 72.8563 | 0.2 | 0.19992 | 0.2 | 0.20215 | 0.19777 | 170
14:57 | 4.7602 | 4.6898 | 6.0333 | 6.0155 | 15 | 14.9991 | 73.9536 | 73.9536 | 72.8563 | 72.8563 | 0.2 | 0.19981 | 0.2 | 0.20212 | 0.19846 | 171
14:58 | 4.7512 | 4.7136 | 6.0673 | 6.0565 | 15 | 15.0027 | 73.932 | 73.932 | 72.8563 | 72.8563 | 0.2 | 0.19981 | 0.2 | 0.20224 | 0.19964 | 172
14:58 | 4.7478 | 4.6999 | 6.0456 | 6.0815 | 15 | 15.017 | 73.889 | 73.889 | 72.8563 | 72.8563 | 0.2 | 0.19969 | 0.2 | 0.20226 | 0.1968 | 173
14:58 | 4.7545 | 4.7073 | 6.0882 | 6.0137 | 15 | 14.9805 | 73.8675 | 73.8675 | 72.8563 | 72.8563 | 0.2 | 0.19966 | 0.2 | 0.20211 | 0.19741 | 174
14:58 | 4.755 | 4.713 | 6.0782 | 6.0029 | 15 | 14.9913 | 73.846 | 73.846 | 72.8563 | 72.8563 | 0.2 | 0.19961 | 0.2 | 0.20206 | 0.19615 | 175
14:58 | 4.7612 | 4.7486 | 6.0894 | 5.9653 | 15 | 15.002 | 73.8029 | 73.8029 | 72.8563 | 72.8563 | 0.2 | 0.19954 | 0.2 | 0.20192 | 0.19722 | 176
14:58 | 4.7549 | 4.7784 | 6.1034 | 5.9528 | 15 | 14.9855 | 73.7599 | 73.7599 | 72.8563 | 72.8563 | 0.2 | 0.19948 | 0.2 | 0.202 | 0.19733 | 177
14:58 | 4.7486 | 4.786 | 6.1153 | 6.0006 | 15 | 14.9891 | 73.7169 | 73.7169 | 72.8563 | 72.8563 | 0.2 | 0.19938 | 0.2 | 0.20207 | 0.19639 | 178
14:58 | 4.7346 | 4.7916 | 6.1395 | 5.9594 | 15 | 14.9655 | 73.6954 | 73.6954 | 72.8563 | 72.8563 | 0.2 | 0.19931 | 0.2 | 0.20228 | 0.19727 | 179
14:58 | 4.7475 | 4.7985 | 6.1493 | 5.9502 | 15 | 14.9755 | 73.6739 | 73.6739 | 72.8563 | 72.8563 | 0.2 | 0.19917 | 0.2 | 0.20202 | 0.19739 | 180
14:58 | 4.7456 | 4.7827 | 6.1875 | 5.9095 | 15 | 15.0099 | 73.6739 | 73.6739 | 72.8563 | 72.8563 | 0.2 | 0.19915 | 0.2 | 0.20202 | 0.19728 | 181
14:58 | 4.7405 | 4.7748 | 6.1679 | 5.9284 | 15 | 14.9927 | 73.6523 | 73.6523 | 72.8348 | 72.8348 | 0.2 | 0.19907 | 0.2 | 0.20207 | 0.19744 | 182
14:58 | 4.748 | 4.7612 | 6.1898 | 5.9297 | 15 | 14.9898 | 73.6523 | 73.6523 | 72.8348 | 72.8348 | 0.2 | 0.19901 | 0.2 | 0.20191 | 0.1962 | 183
14:58 | 4.7385 | 4.746 | 6.2014 | 5.9608 | 15 | 15.0077 | 73.6523 | 73.6523 | 72.8348 | 72.8348 | 0.2 | 0.1989 | 0.2 | 0.20204 | 0.19666 | 184
14:58 | 4.7366 | 4.7506 | 6.231 | 5.9687 | 15 | 15.0013 | 73.6523 | 73.6523 | 72.8348 | 72.8348 | 0.2 | 0.19879 | 0.2 | 0.20204 | 0.19698 | 185
14:58 | 4.7434 | 4.7476 | 6.2528 | 6.0874 | 15 | 15.0006 | 73.6308 | 73.6308 | 72.8348 | 72.8348 | 0.2 | 0.19882 | 0.2 | 0.20189 | 0.19574 | 186
14:58 | 4.7372 | 4.7519 | 6.2183 | 6.0812 | 15 | 15.0063 | 73.6308 | 73.6308 | 72.8563 | 72.8563 | 0.2 | 0.19884 | 0.2 | 0.20197 | 0.19571 | 187
14:58 | 4.7258 | 4.7701 | 6.2145 | 6.1122 | 15 | 15.007 | 73.6308 | 73.6308 | 72.8348 | 72.8348 | 0.2 | 0.19889 | 0.2 | 0.20213 | 0.19727 | 188
14:58 | 4.7225 | 4.7738 | 6.2055 | 6.1377 | 15 | 15.0113 | 73.6308 | 73.6308 | 72.8348 | 72.8348 | 0.2 | 0.19897 | 0.2 | 0.20215 | 0.19646 | 189
14:58 | 4.7343 | 4.7513 | 6.1841 | 6.0882 | 15 | 15.0106 | 73.6093 | 73.6093 | 72.8348 | 72.8348 | 0.2 | 0.19902 | 0.2 | 0.20191 | 0.19411 | 190
14:58 | 4.7344 | 4.7453 | 6.1887 | 6.1526 | 15 | 14.9863 | 73.6308 | 73.6308 | 72.8133 | 72.8133 | 0.2 | 0.19901 | 0.2 | 0.20188 | 0.19411 | 191
14:58 | 4.7433 | 4.726 | 6.2078 | 6.1097 | 15 | 14.9956 | 73.6308 | 73.6308 | 72.8133 | 72.8133 | 0.2 | 0.1991 | 0.2 | 0.2017 | 0.19652 | 192
14:58 | 4.7385 | 4.7303 | 6.173 | 6.1313 | 15 | 14.9956 | 73.6523 | 73.6523 | 72.8133 | 72.8133 | 0.2 | 0.19916 | 0.2 | 0.20175 | 0.19623 | 193
14:58 | 4.7305 | 4.7256 | 6.1733 | 6.1552 | 15 | 14.9913 | 73.6523 | 73.6523 | 72.8133 | 72.8133 | 0.2 | 0.19928 | 0.2 | 0.20186 | 0.19669 | 194
14:58 | 4.7306 | 4.7196 | 6.1391 | 6.2034 | 15 | 14.992 | 73.6523 | 73.6523 | 72.8133 | 72.8133 | 0.2 | 0.19939 | 0.2 | 0.20183 | 0.19561 | 195
14:58 | 4.7257 | 4.716 | 6.1266 | 6.1298 | 15 | 14.9999 | 73.6523 | 73.6523 | 72.7917 | 72.7917 | 0.2 | 0.19951 | 0.2 | 0.20188 | 0.19562 | 196
14:58 | 4.7201 | 4.7223 | 6.1081 | 6.1639 | 15 | 15.0056 | 73.6523 | 73.6523 | 72.7917 | 72.7917 | 0.2 | 0.19967 | 0.2 | 0.20195 | 0.19573 | 197
14:58 | 4.7176 | 4.7297 | 6.0742 | 6.2374 | 15 | 15.0042 | 73.6523 | 73.6523 | 72.7917 | 72.7917 | 0.2 | 0.19969 | 0.2 | 0.20196 | 0.19543 | 198
14:58 | 4.7208 | 4.7433 | 6.1033 | 6.1641 | 15 | 15.0084 | 73.6523 | 73.6523 | 72.7917 | 72.7917 | 0.2 | 0.19984 | 0.2 | 0.20187 | 0.19536 | 199
14:58 | 4.7038 | 4.7456 | 6.0564 | 6.212 | 15 | 15.0034 | 73.6523 | 73.6523 | 72.7917 | 72.7917 | 0.2 | 0.2001 | 0.2 | 0.20213 | 0.19448 | 200
14:58 | 4.7043 | 4.7466 | 5.9867 | 6.0957 | 15 | 14.9827 | 73.6308 | 73.6308 | 72.7702 | 72.7702 | 0.2 | 0.20007 | 0.2 | 0.20209 | 0.19492 | 201
14:58 | 4.7029 | 4.7599 | 6.0549 | 6.0846 | 15 | 14.997 | 73.6308 | 73.6308 | 72.7702 | 72.7702 | 0.2 | 0.2002 | 0.2 | 0.20207 | 0.19518 | 202
14:58 | 4.6959 | 4.7559 | 6.0089 | 6.2391 | 15 | 15.0056 | 73.6308 | 73.6308 | 72.7702 | 72.7702 | 0.2 | 0.20036 | 0.2 | 0.20216 | 0.1938 | 203
14:58 | 4.6969 | 4.735 | 5.9707 | 6.2267 | 15 | 14.9827 | 73.6308 | 73.6308 | 72.7487 | 72.7487 | 0.2 | 0.20046 | 0.2 | 0.20211 | 0.19515 | 204
14:58 | 4.6993 | 4.7267 | 5.9635 | 6.1728 | 15 | 15.0127 | 73.6308 | 73.6308 | 72.7487 | 72.7487 | 0.2 | 0.20058 | 0.2 | 0.20203 | 0.1968 | 205
14:58 | 4.7024 | 4.7256 | 5.9435 | 6.2044 | 15 | 15.0042 | 73.6308 | 73.6308 | 72.7487 | 72.7487 | 0.2 | 0.20079 | 0.2 | 0.20195 | 0.19459 | 206
14:58 | 4.6873 | 4.7016 | 5.8897 | 6.1244 | 15 | 14.9791 | 73.6308 | 73.6308 | 72.7487 | 72.7487 | 0.2 | 0.20094 | 0.2 | 0.20217 | 0.19488 | 207
14:58 | 4.6802 | 4.6989 | 5.8731 | 6.2001 | 15 | 14.9805 | 73.6308 | 73.6308 | 72.7272 | 72.7272 | 0.2 | 0.20104 | 0.2 | 0.20226 | 0.19613 | 208
14:58 | 4.6786 | 4.6861 | 5.8659 | 6.0867 | 15 | 15.0084 | 73.6308 | 73.6308 | 72.7272 | 72.7272 | 0.2 | 0.20116 | 0.2 | 0.20225 | 0.19631 | 209
14:58 | 4.6708 | 4.6777 | 5.8445 | 6.1192 | 15 | 14.9941 | 73.6523 | 73.6523 | 72.7272 | 72.7272 | 0.2 | 0.20121 | 0.2 | 0.20234 | 0.19497 | 210
14:58 | 4.666 | 4.6561 | 5.8524 | 6.0758 | 15 | 15.0127 | 73.6308 | 73.6308 | 72.7057 | 72.7057 | 0.2 | 0.20124 | 0.2 | 0.20239 | 0.19339 | 211
14:58 | 4.6605 | 4.6395 | 5.8501 | 5.9972 | 15 | 14.9913 | 73.6308 | 73.6308 | 72.7057 | 72.7057 | 0.2 | 0.20121 | 0.2 | 0.20244 | 0.19499 | 212
14:58 | 4.6607 | 4.6513 | 5.868 | 6.0414 | 15 | 15.032 | 73.6308 | 73.6308 | 72.6842 | 72.6842 | 0.2 | 0.20127 | 0.2 | 0.2024 | 0.19426 | 213
14:58 | 4.6578 | 4.6676 | 5.8346 | 5.9745 | 15 | 15.0149 | 73.6093 | 73.6093 | 72.6842 | 72.6842 | 0.2 | 0.20128 | 0.2 | 0.20241 | 0.19408 | 214
14:58 | 4.6416 | 4.676 | 5.8381 | 5.9132 | 15 | 15.0091 | 73.6093 | 73.6093 | 72.6627 | 72.6627 | 0.2 | 0.20118 | 0.2 | 0.20264 | 0.19433 | 215
14:58 | 4.6428 | 4.6797 | 5.8766 | 5.9004 | 15 | 15.0063 | 73.6093 | 73.6093 | 72.6627 | 72.6627 | 0.2 | 0.20103 | 0.2 | 0.20258 | 0.19621 | 216
14:58 | 4.6574 | 4.6652 | 5.9145 | 5.9058 | 15 | 14.9913 | 73.6093 | 73.6093 | 72.6627 | 72.6627 | 0.2 | 0.20081 | 0.2 | 0.20229 | 0.19469 | 217
14:58 | 4.6444 | 4.6639 | 5.9677 | 5.8607 | 15 | 15.0034 | 73.6093 | 73.6093 | 72.6411 | 72.6411 | 0.2 | 0.20071 | 0.2 | 0.20247 | 0.19739 | 218
14:58 | 4.6465 | 4.6605 | 5.9535 | 5.9231 | 15 | 14.9841 | 73.6093 | 73.6093 | 72.6196 | 72.6196 | 0.2 | 0.20052 | 0.2 | 0.2024 | 0.19448 | 219
14:58 | 4.6435 | 4.6544 | 5.9989 | 5.8873 | 15 | 15.0149 | 73.5878 | 73.5878 | 72.6196 | 72.6196 | 0.2 | 0.2004 | 0.2 | 0.20241 | 0.1954 | 220
14:58 | 4.6198 | 4.6357 | 6.0009 | 5.9239 | 15 | 15.0084 | 73.5663 | 73.5663 | 72.6196 | 72.6196 | 0.2 | 0.20037 | 0.2 | 0.20277 | 0.19396 | 221
14:58 | 4.619 | 4.6221 | 5.9811 | 5.9068 | 15 | 14.9863 | 73.5448 | 73.5448 | 72.5981 | 72.5981 | 0.2 | 0.20022 | 0.2 | 0.20274 | 0.19351 | 222
14:58 | 4.6145 | 4.6289 | 6.0267 | 5.9732 | 15 | 14.9991 | 73.5232 | 73.5232 | 72.5981 | 72.5981 | 0.2 | 0.19996 | 0.2 | 0.20277 | 0.193 | 223
14:58 | 4.6231 | 4.6115 | 6.0961 | 5.9108 | 15 | 15.0184 | 73.4802 | 73.4802 | 72.5981 | 72.5981 | 0.2 | 0.19991 | 0.2 | 0.20258 | 0.19352 | 224
14:58 | 4.6207 | 4.6323 | 6.0615 | 5.9242 | 15 | 14.9991 | 73.4587 | 73.4587 | 72.5766 | 72.5766 | 0.2 | 0.19974 | 0.2 | 0.20258 | 0.19409 | 225
14:58 | 4.6112 | 4.6388 | 6.1079 | 5.9361 | 15 | 14.9949 | 73.4157 | 73.4157 | 72.5766 | 72.5766 | 0.2 | 0.19962 | 0.2 | 0.2027 | 0.19321 | 226
14:58 | 4.6049 | 4.652 | 6.1178 | 5.9012 | 15 | 15.0199 | 73.3942 | 73.3942 | 72.5766 | 72.5766 | 0.2 | 0.19948 | 0.2 | 0.20276 | 0.1932 | 227
14:58 | 4.6003 | 4.6418 | 6.1437 | 5.9671 | 15 | 15.0127 | 73.3511 | 73.3511 | 72.5551 | 72.5551 | 0.2 | 0.19946 | 0.2 | 0.20279 | 0.19273 | 228
14:58 | 4.602 | 4.6218 | 6.1209 | 6.0197 | 15 | 15.0284 | 73.3296 | 73.3296 | 72.5551 | 72.5551 | 0.2 | 0.19924 | 0.2 | 0.20272 | 0.19124 | 229
14:58 | 4.5963 | 4.6033 | 6.1963 | 5.96 | 15 | 14.9913 | 73.3081 | 73.3081 | 72.5551 | 72.5551 | 0.2 | 0.19911 | 0.2 | 0.20277 | 0.19208 | 230
14:58 | 4.5974 | 4.5875 | 6.2059 | 5.9295 | 15 | 15.002 | 73.2651 | 73.2651 | 72.5336 | 72.5336 | 0.2 | 0.19909 | 0.2 | 0.20271 | 0.1937 | 231
14:58 | 4.596 | 4.5768 | 6.1836 | 5.9919 | 15 | 15.0042 | 73.2436 | 73.2436 | 72.5336 | 72.5336 | 0.2 | 0.19897 | 0.2 | 0.20269 | 0.19385 | 232
14:59 | 4.5947 | 4.5627 | 6.222 | 5.9887 | 15 | 15.0063 | 73.2436 | 73.2436 | 72.5336 | 72.5336 | 0.2 | 0.19891 | 0.2 | 0.20266 | 0.19641 | 233
14:59 | 4.6022 | 4.553 | 6.2255 | 5.9624 | 15 | 14.9941 | 73.2221 | 73.2221 | 72.5336 | 72.5336 | 0.2 | 0.1989 | 0.2 | 0.20249 | 0.19201 | 234
14:59 | 4.608 | 4.5651 | 6.2157 | 6.1254 | 15 | 14.9984 | 73.2005 | 73.2005 | 72.5336 | 72.5336 | 0.2 | 0.19893 | 0.2 | 0.20235 | 0.19282 | 235
14:59 | 4.6076 | 4.5613 | 6.2008 | 6.0435 | 15 | 15.0091 | 73.2005 | 73.2005 | 72.512 | 72.512 | 0.2 | 0.19905 | 0.2 | 0.20232 | 0.19058 | 236
14:59 | 4.6048 | 4.5561 | 6.1626 | 6.1169 | 15 | 15.007 | 73.179 | 73.179 | 72.512 | 72.512 | 0.2 | 0.19904 | 0.2 | 0.20233 | 0.19289 | 237
14:59 | 4.6233 | 4.5644 | 6.1934 | 6.1398 | 15 | 14.9848 | 73.1575 | 73.1575 | 72.512 | 72.512 | 0.2 | 0.19916 | 0.2 | 0.20198 | 0.19192 | 238
14:59 | 4.6132 | 4.5686 | 6.1525 | 6.13 | 15 | 14.9855 | 73.1575 | 73.1575 | 72.4905 | 72.4905 | 0.2 | 0.19923 | 0.2 | 0.20212 | 0.19113 | 239
14:59 | 4.6339 | 4.5799 | 6.1487 | 6.1228 | 15 | 14.9949 | 73.136 | 73.136 | 72.4905 | 72.4905 | 0.2 | 0.1993 | 0.2 | 0.20173 | 0.1912 | 240
14:59 | 4.6303 | 4.5923 | 6.1447 | 6.1418 | 15 | 15.0177 | 73.136 | 73.136 | 72.4905 | 72.4905 | 0.2 | 0.1993 | 0.2 | 0.20176 | 0.19272 | 241
14:59 | 4.6305 | 4.5923 | 6.1631 | 6.1086 | 15 | 15.0134 | 73.1145 | 73.1145 | 72.4905 | 72.4905 | 0.2 | 0.19932 | 0.2 | 0.20173 | 0.19007 | 242
14:59 | 4.6427 | 4.5982 | 6.16 | 6.1947 | 15 | 15.0213 | 73.1145 | 73.1145 | 72.4905 | 72.4905 | 0.2 | 0.19932 | 0.2 | 0.20149 | 0.19316 | 243
14:59 | 4.6545 | 4.6108 | 6.1668 | 6.1687 | 15 | 14.9956 | 73.1145 | 73.1145 | 72.469 | 72.469 | 0.2 | 0.19949 | 0.2 | 0.20127 | 0.19342 | 244
14:59 | 4.6514 | 4.6269 | 6.1022 | 6.1764 | 15 | 14.9956 | 73.1145 | 73.1145 | 72.469 | 72.469 | 0.2 | 0.19953 | 0.2 | 0.2013 | 0.19271 | 245
14:59 | 4.6546 | 4.6129 | 6.1201 | 6.1815 | 15 | 15.0106 | 73.1145 | 73.1145 | 72.4475 | 72.4475 | 0.2 | 0.1996 | 0.2 | 0.20123 | 0.19001 | 246
14:59 | 4.6458 | 4.6129 | 6.111 | 6.0747 | 15 | 14.9927 | 73.1145 | 73.1145 | 72.4475 | 72.4475 | 0.2 | 0.19972 | 0.2 | 0.20136 | 0.19161 | 247
14:59 | 4.6559 | 4.6088 | 6.0769 | 6.1902 | 15 | 15.0163 | 73.1145 | 73.1145 | 72.4475 | 72.4475 | 0.2 | 0.19981 | 0.2 | 0.20116 | 0.19167 | 248
14:59 | 4.6541 | 4.6132 | 6.0718 | 6.1595 | 15 | 15.0256 | 73.1145 | 73.1145 | 72.4475 | 72.4475 | 0.2 | 0.19986 | 0.2 | 0.20117 | 0.19111 | 249
14:59 | 4.6549 | 4.6122 | 6.0733 | 6.1953 | 15 | 15.0106 | 73.136 | 73.136 | 72.426 | 72.426 | 0.2 | 0.20003 | 0.2 | 0.20114 | 0.18851 | 250
14:59 | 4.6639 | 4.6306 | 6.0251 | 6.1672 | 15 | 15.0063 | 73.136 | 73.136 | 72.426 | 72.426 | 0.2 | 0.2001 | 0.2 | 0.20097 | 0.19013 | 251
14:59 | 4.6547 | 4.6524 | 6.0293 | 6.1316 | 15 | 14.997 | 73.1575 | 73.1575 | 72.426 | 72.426 | 0.2 | 0.20026 | 0.2 | 0.20111 | 0.19102 | 252
14:59 | 4.6581 | 4.6723 | 5.9869 | 6.1408 | 15 | 15.0006 | 73.2005 | 73.2005 | 72.4045 | 72.4045 | 0.2 | 0.20022 | 0.2 | 0.20103 | 0.1915 | 253
14:59 | 4.6483 | 4.6757 | 6.0382 | 6.1503 | 15 | 15.002 | 73.2221 | 73.2221 | 72.4045 | 72.4045 | 0.2 | 0.20031 | 0.2 | 0.20118 | 0.19243 | 254
14:59 | 4.6623 | 4.674 | 5.9983 | 6.1853 | 15 | 14.9984 | 73.2221 | 73.2221 | 72.4045 | 72.4045 | 0.2 | 0.20043 | 0.2 | 0.20093 | 0.19161 | 255
14:59 | 4.6652 | 4.6655 | 5.9692 | 6.1718 | 15 | 14.9999 | 73.2436 | 73.2436 | 72.383 | 72.383 | 0.2 | 0.20054 | 0.2 | 0.20086 | 0.19045 | 256
14:59 | 4.6612 | 4.6649 | 5.952 | 6.1613 | 15 | 15.0084 | 73.2651 | 73.2651 | 72.383 | 72.383 | 0.2 | 0.20067 | 0.2 | 0.20092 | 0.19164 | 257
14:59 | 4.6597 | 4.6588 | 5.9256 | 6.0341 | 15 | 15.012 | 73.2651 | 73.2651 | 72.383 | 72.383 | 0.2 | 0.2008 | 0.2 | 0.20093 | 0.19018 | 258
14:59 | 4.6575 | 4.654 | 5.9028 | 6.1411 | 15 | 15.0013 | 73.2436 | 73.2436 | 72.383 | 72.383 | 0.2 | 0.2009 | 0.2 | 0.20095 | 0.19094 | 259
14:59 | 4.6667 | 4.6612 | 5.8889 | 6.1066 | 15 | 15.0206 | 73.2436 | 73.2436 | 72.3615 | 72.3615 | 0.2 | 0.20085 | 0.2 | 0.20078 | 0.18932 | 260
14:59 | 4.6773 | 4.6435 | 5.9342 | 6.0828 | 15 | 15.0177 | 73.2436 | 73.2436 | 72.3615 | 72.3615 | 0.2 | 0.20098 | 0.2 | 0.20058 | 0.18923 | 261
14:59 | 4.6704 | 4.6483 | 5.8759 | 6.0197 | 15 | 14.9913 | 73.2221 | 73.2221 | 72.3615 | 72.3615 | 0.2 | 0.20096 | 0.2 | 0.20069 | 0.19154 | 262
14:59 | 4.6931 | 4.6628 | 5.9052 | 5.9906 | 15 | 15.0056 | 73.2005 | 73.2005 | 72.3399 | 72.3399 | 0.2 | 0.20102 | 0.2 | 0.20029 | 0.19013 | 263
14:59 | 4.6808 | 4.6824 | 5.8776 | 5.9806 | 15 | 14.992 | 73.2005 | 73.2005 | 72.3399 | 72.3399 | 0.2 | 0.20092 | 0.2 | 0.2005 | 0.19045 | 264
14:59 | 4.6955 | 4.6985 | 5.9293 | 5.9579 | 15 | 14.987 | 73.179 | 73.179 | 72.3399 | 72.3399 | 0.2 | 0.20084 | 0.2 | 0.20024 | 0.18899 | 265
14:59 | 4.6795 | 4.7022 | 5.938 | 6.0542 | 15 | 14.9877 | 73.179 | 73.179 | 72.3184 | 72.3184 | 0.2 | 0.20077 | 0.2 | 0.20051 | 0.1887 | 266
14:59 | 4.6878 | 4.6858 | 5.947 | 5.9393 | 15 | 15.0263 | 73.1575 | 73.1575 | 72.3184 | 72.3184 | 0.2 | 0.20073 | 0.2 | 0.20036 | 0.19083 | 267
14:59 | 4.6894 | 4.6733 | 5.9393 | 5.9212 | 15 | 14.9934 | 73.136 | 73.136 | 72.2969 | 72.2969 | 0.2 | 0.20056 | 0.2 | 0.20033 | 0.18838 | 268
14:59 | 4.6827 | 4.6615 | 5.9949 | 5.9977 | 15 | 14.992 | 73.1145 | 73.1145 | 72.2969 | 72.2969 | 0.2 | 0.20043 | 0.2 | 0.20043 | 0.1919 | 269
14:59 | 4.6975 | 4.654 | 6.0089 | 5.9853 | 15 | 15.0049 | 73.1145 | 73.1145 | 72.2754 | 72.2754 | 0.2 | 0.20027 | 0.2 | 0.20018 | 0.19064 | 270
14:59 | 4.6809 | 4.6517 | 6.0392 | 5.9518 | 15 | 14.9769 | 73.093 | 73.093 | 72.2754 | 72.2754 | 0.2 | 0.20026 | 0.2 | 0.20045 | 0.19083 | 271
14:59 | 4.6824 | 4.6483 | 6.0053 | 5.9766 | 15 | 15.0049 | 73.0714 | 73.0714 | 72.2539 | 72.2539 | 0.2 | 0.20012 | 0.2 | 0.20042 | 0.18998 | 272
14:59 | 4.6964 | 4.6612 | 6.0499 | 5.9124 | 15 | 14.9913 | 73.0499 | 73.0499 | 72.2324 | 72.2324 | 0.2 | 0.20008 | 0.2 | 0.20018 | 0.18921 | 273
14:59 | 4.6881 | 4.6686 | 6.0377 | 5.9764 | 15 | 14.992 | 73.0499 | 73.0499 | 72.2324 | 72.2324 | 0.2 | 0.19994 | 0.2 | 0.20031 | 0.19191 | 274
14:59 | 4.6935 | 4.677 | 6.0784 | 5.9491 | 15 | 15.012 | 73.0499 | 73.0499 | 72.2324 | 72.2324 | 0.2 | 0.1999 | 0.2 | 0.20022 | 0.18802 | 275
14:59 | 4.6926 | 4.678 | 6.0658 | 5.9491 | 15 | 15.0027 | 73.0499 | 73.0499 | 72.2109 | 72.2109 | 0.2 | 0.19972 | 0.2 | 0.20023 | 0.19001 | 276
14:59 | 4.705 | 4.6794 | 6.1196 | 5.9478 | 15 | 15.0156 | 73.0499 | 73.0499 | 72.1893 | 72.1893 | 0.2 | 0.19974 | 0.2 | 0.20001 | 0.19015 | 277
14:59 | 4.7151 | 4.6985 | 6.0803 | 5.9953 | 15 | 15.0056 | 73.0499 | 73.0499 | 72.1893 | 72.1893 | 0.2 | 0.19976 | 0.2 | 0.19984 | 0.19051 | 278
14:59 | 4.7102 | 4.7103 | 6.0676 | 5.9692 | 15 | 15.0049 | 73.0499 | 73.0499 | 72.1678 | 72.1678 | 0.2 | 0.19954 | 0.2 | 0.19993 | 0.18877 | 279
14:59 | 4.7248 | 4.7099 | 6.1559 | 5.9658 | 15 | 15.017 | 73.0499 | 73.0499 | 72.1678 | 72.1678 | 0.2 | 0.19947 | 0.2 | 0.19968 | 0.19095 | 280
14:59 | 4.7207 | 4.723 | 6.1462 | 5.9116 | 15 | 15.0084 | 73.0499 | 73.0499 | 72.1678 | 72.1678 | 0.2 | 0.19942 | 0.2 | 0.19976 | 0.18961 | 281
14:59 | 4.7272 | 4.736 | 6.1421 | 5.921 | 15 | 14.9984 | 73.0499 | 73.0499 | 72.1463 | 72.1463 | 0.2 | 0.19928 | 0.2 | 0.19965 | 0.19164 | 282
14:59 | 4.7288 | 4.7523 | 6.186 | 5.969 | 15 | 14.9913 | 73.0499 | 73.0499 | 72.1463 | 72.1463 | 0.2 | 0.19923 | 0.2 | 0.19963 | 0.18812 | 283
14:59 | 4.7386 | 4.7346 | 6.1799 | 6.0077 | 15 | 14.9999 | 73.0499 | 73.0499 | 72.1248 | 72.1248 | 0.2 | 0.19917 | 0.2 | 0.19947 | 0.19298 | 284
14:59 | 4.7429 | 4.7406 | 6.1914 | 6.0563 | 15 | 15.0063 | 73.0499 | 73.0499 | 72.1248 | 72.1248 | 0.2 | 0.19922 | 0.2 | 0.1994 | 0.18889 | 285
14:59 | 4.7397 | 4.7376 | 6.1571 | 6.0383 | 15 | 14.9949 | 73.0499 | 73.0499 | 72.1248 | 72.1248 | 0.2 | 0.19932 | 0.2 | 0.19947 | 0.18995 | 286
14:59 | 4.7371 | 4.7287 | 6.1286 | 6.1071 | 15 | 14.9884 | 73.0499 | 73.0499 | 72.1033 | 72.1033 | 0.2 | 0.19939 | 0.2 | 0.19952 | 0.19252 | 287
14:59 | 4.73 | 4.7103 | 6.1211 | 6.0898 | 15 | 15.0056 | 73.0499 | 73.0499 | 72.1033 | 72.1033 | 0.2 | 0.19945 | 0.2 | 0.19965 | 0.19373 | 288
14:59 | 4.7341 | 4.7063 | 6.1203 | 6.0825 | 15 | 15.0006 | 73.0499 | 73.0499 | 72.1033 | 72.1033 | 0.2 | 0.19939 | 0.2 | 0.19959 | 0.19177 | 289
14:59 | 4.7282 | 4.7056 | 6.1571 | 6.0367 | 15 | 15.0127 | 73.0499 | 73.0499 | 72.0818 | 72.0818 | 0.2 | 0.19941 | 0.2 | 0.19969 | 0.1902 | 290
14:59 | 4.7423 | 4.7193 | 6.1429 | 6.1223 | 15 | 15.0099 | 73.0499 | 73.0499 | 72.0818 | 72.0818 | 0.2 | 0.1995 | 0.2 | 0.19946 | 0.19143 | 291
15:00 | 4.7309 | 4.713 | 6.1135 | 6.1197 | 15 | 15.0027 | 73.0499 | 73.0499 | 72.0602 | 72.0602 | 0.2 | 0.19959 | 0.2 | 0.19966 | 0.19015 | 292
15:00 | 4.7344 | 4.7396 | 6.0982 | 6.1349 | 15 | 15.0034 | 73.0499 | 73.0499 | 72.0602 | 72.0602 | 0.2 | 0.19983 | 0.2 | 0.19961 | 0.19014 | 293
15:00 | 4.7392 | 4.7556 | 6.0222 | 6.1241 | 15 | 15.0049 | 73.0499 | 73.0499 | 72.0602 | 72.0602 | 0.2 | 0.19981 | 0.2 | 0.19953 | 0.19064 | 294
15:00 | 4.732 | 4.7635 | 6.0827 | 6.0768 | 15 | 14.9941 | 73.0499 | 73.0499 | 72.0602 | 72.0602 | 0.2 | 0.19984 | 0.2 | 0.19966 | 0.19148 | 295
15:00 | 4.7317 | 4.7625 | 6.0767 | 6.1218 | 15 | 14.9827 | 73.0284 | 73.0284 | 72.0387 | 72.0387 | 0.2 | 0.19983 | 0.2 | 0.19967 | 0.19282 | 296
15:00 | 4.7352 | 4.7503 | 6.0888 | 6.1634 | 15 | 14.997 | 73.0284 | 73.0284 | 72.0387 | 72.0387 | 0.2 | 0.19996 | 0.2 | 0.19962 | 0.19033 | 297
15:00 | 4.7387 | 4.7476 | 6.0381 | 6.1004 | 15 | 14.9941 | 73.0284 | 73.0284 | 72.0387 | 72.0387 | 0.2 | 0.20007 | 0.2 | 0.19956 | 0.19116 | 298
15:00 | 4.7436 | 4.743 | 6.0206 | 6.055 | 15 | 14.9669 | 73.0069 | 73.0069 | 72.0387 | 72.0387 | 0.2 | 0.20018 | 0.2 | 0.19949 | 0.19225 | 299
15:00 | 4.7415 | 4.736 | 6.0037 | 5.9684 | 15 | 14.9726 | 73.0284 | 73.0284 | 72.0387 | 72.0387 | 0.2 | 0.20019 | 0.2 | 0.19953 | 0.19187 | 300
15:00 | 4.7615 | 4.7293 | 6.0247 | 6.0604 | 15 | 14.9834 | 73.0284 | 73.0284 | 72.0172 | 72.0172 | 0.2 | 0.20039 | 0.2 | 0.1992 | 0.19007 | 301
15:00 | 4.7592 | 4.7297 | 5.9511 | 6.1751 | 15 | 15.0006 | 73.0284 | 73.0284 | 72.0172 | 72.0172 | 0.2 | 0.20045 | 0.2 | 0.19925 | 0.19043 | 302
15:00 | 4.7567 | 4.7313 | 5.9652 | 6.0443 | 15 | 15.0013 | 73.0499 | 73.0499 | 71.9957 | 71.9957 | 0.2 | 0.20059 | 0.2 | 0.19931 | 0.19018 | 303
15:00 | 4.7479 | 4.7386 | 5.9294 | 6.1195 | 15 | 14.9655 | 73.0499 | 73.0499 | 71.9957 | 71.9957 | 0.2 | 0.20069 | 0.2 | 0.19947 | 0.19017 | 304
15:00 | 4.7611 | 4.741 | 5.9206 | 6.0448 | 15 | 15.0077 | 73.0499 | 73.0499 | 71.9957 | 71.9957 | 0.2 | 0.2008 | 0.2 | 0.19925 | 0.193 | 305
15:00 | 4.741 | 4.7466 | 5.901 | 6.1616 | 15 | 15.0249 | 73.0499 | 73.0499 | 71.9957 | 71.9957 | 0.2 | 0.20102 | 0.2 | 0.19961 | 0.19158 | 306
15:00 | 4.7596 | 4.7708 | 5.8354 | 6.0911 | 15 | 15.012 | 73.0499 | 73.0499 | 71.9957 | 71.9957 | 0.2 | 0.20102 | 0.2 | 0.1993 | 0.19241 | 307
15:00 | 4.7591 | 4.7725 | 5.8808 | 6.1141 | 15 | 15.0063 | 73.0714 | 73.0714 | 71.9742 | 71.9742 | 0.2 | 0.20111 | 0.2 | 0.19932 | 0.19114 | 308
15:00 | 4.7648 | 4.7744 | 5.8537 | 6.0693 | 15 | 14.9726 | 73.0714 | 73.0714 | 71.9742 | 71.9742 | 0.2 | 0.20118 | 0.2 | 0.19923 | 0.191 | 309
15:00 | 4.7762 | 4.7615 | 5.8392 | 6.0898 | 15 | 14.9991 | 73.0714 | 73.0714 | 71.9742 | 71.9742 | 0.2 | 0.20134 | 0.2 | 0.19905 | 0.19072 | 310
15:00 | 4.779 | 4.7516 | 5.7904 | 6.0874 | 15 | 14.982 | 73.093 | 73.093 | 71.9527 | 71.9527 | 0.2 | 0.20134 | 0.2 | 0.19902 | 0.19019 | 311
15:00 | 4.7699 | 4.7297 | 5.821 | 6.0399 | 15 | 14.9791 | 73.1145 | 73.1145 | 71.9527 | 71.9527 | 0.2 | 0.20129 | 0.2 | 0.19919 | 0.19098 | 312
15:00 | 4.7719 | 4.7346 | 5.845 | 6.0032 | 15 | 14.9898 | 73.1145 | 73.1145 | 71.9527 | 71.9527 | 0.2 | 0.20117 | 0.2 | 0.19917 | 0.19006 | 313
15:00 | 4.7879 | 4.7346 | 5.8786 | 5.9877 | 15 | 15.0184 | 73.1145 | 73.1145 | 71.9312 | 71.9312 | 0.2 | 0.20115 | 0.2 | 0.19891 | 0.18903 | 314
15:00 | 4.7952 | 4.723 | 5.859 | 5.9223 | 15 | 15.0049 | 73.093 | 73.093 | 71.9312 | 71.9312 | 0.2 | 0.2009 | 0.2 | 0.1988 | 0.19017 | 315
15:00 | 4.7762 | 4.7665 | 5.9437 | 5.817 | 15 | 15.0042 | 73.0714 | 73.0714 | 71.9312 | 71.9312 | 0.2 | 0.20095 | 0.2 | 0.19915 | 0.1912 | 316
15:00 | 4.789 | 4.7824 | 5.8748 | 5.8693 | 15 | 15.0084 | 73.0714 | 73.0714 | 71.9096 | 71.9096 | 0.2 | 0.20087 | 0.2 | 0.19894 | 0.1911 | 317
15:00 | 4.7831 | 4.7748 | 5.9 | 5.9412 | 15 | 14.9583 | 73.0499 | 73.0499 | 71.9096 | 71.9096 | 0.2 | 0.20084 | 0.2 | 0.19906 | 0.19109 | 318
15:00 | 4.7947 | 4.7906 | 5.8953 | 5.9382 | 15 | 14.997 | 73.0284 | 73.0284 | 71.9096 | 71.9096 | 0.2 | 0.20075 | 0.2 | 0.19888 | 0.19132 | 319
15:00 | 4.8015 | 4.7995 | 5.9174 | 5.9406 | 15 | 14.9891 | 73.0069 | 73.0069 | 71.8881 | 71.8881 | 0.2 | 0.20068 | 0.2 | 0.19878 | 0.18931 | 320
15:00 | 4.7926 | 4.7995 | 5.9263 | 5.8841 | 15 | 14.9984 | 73.0069 | 73.0069 | 71.8881 | 71.8881 | 0.2 | 0.2007 | 0.2 | 0.19895 | 0.19072 | 321
15:00 | 4.7967 | 4.8087 | 5.8977 | 5.9068 | 15 | 15.0027 | 72.9854 | 72.9854 | 71.8881 | 71.8881 | 0.2 | 0.20059 | 0.2 | 0.1989 | 0.19137 | 322
15:00 | 4.7927 | 4.8224 | 5.9384 | 5.9279 | 15 | 15.0049 | 72.9854 | 72.9854 | 71.8881 | 71.8881 | 0.2 | 0.20055 | 0.2 | 0.19898 | 0.19041 | 323
15:00 | 4.8095 | 4.8211 | 5.933 | 5.9218 | 15 | 15.0084 | 72.9854 | 72.9854 | 71.8666 | 71.8666 | 0.2 | 0.20042 | 0.2 | 0.19872 | 0.19321 | 324
15:00 | 4.8132 | 4.8191 | 5.9696 | 5.9066 | 15 | 14.9999 | 72.9854 | 72.9854 | 71.8666 | 71.8666 | 0.2 | 0.20042 | 0.2 | 0.19867 | 0.1916 | 325
15:00 | 4.8177 | 4.8191 | 5.9411 | 5.8605 | 15 | 14.997 | 72.9854 | 72.9854 | 71.8666 | 71.8666 | 0.2 | 0.20025 | 0.2 | 0.19862 | 0.19029 | 326
15:00 | 4.8304 | 4.8188 | 6.002 | 5.8943 | 15 | 14.9941 | 72.9854 | 72.9854 | 71.8666 | 71.8666 | 0.2 | 0.20023 | 0.2 | 0.19843 | 0.18791 | 327
15:00 | 4.8363 | 4.8142 | 5.9756 | 5.8699 | 15 | 14.9827 | 72.9854 | 72.9854 | 71.8451 | 71.8451 | 0.2 | 0.20013 | 0.2 | 0.19835 | 0.19066 | 328
15:00 | 4.8467 | 4.8159 | 6.002 | 5.8435 | 15 | 14.9913 | 72.9854 | 72.9854 | 71.8451 | 71.8451 | 0.2 | 0.20003 | 0.2 | 0.1982 | 0.1908 | 329
15:00 | 4.8447 | 4.8208 | 6.0231 | 5.8575 | 15 | 15.0006 | 73.0069 | 73.0069 | 71.8451 | 71.8451 | 0.2 | 0.19985 | 0.2 | 0.19827 | 0.19061 | 330
15:00 | 4.8425 | 4.8064 | 6.0658 | 5.8591 | 15 | 15.0084 | 73.0069 | 73.0069 | 71.8451 | 71.8451 | 0.2 | 0.19972 | 0.2 | 0.19833 | 0.19105 | 331
15:00 | 4.8473 | 4.8218 | 6.079 | 5.8546 | 15 | 14.9999 | 73.0284 | 73.0284 | 71.8451 | 71.8451 | 0.2 | 0.19968 | 0.2 | 0.19828 | 0.19232 | 332
15:00 | 4.8401 | 4.8188 | 6.0643 | 5.7803 | 15 | 14.9848 | 73.0499 | 73.0499 | 71.8451 | 71.8451 | 0.2 | 0.19953 | 0.2 | 0.19843 | 0.18973 | 333
15:00 | 4.8505 | 4.8351 | 6.1097 | 5.7601 | 15 | 14.9827 | 73.0714 | 73.0714 | 71.8236 | 71.8236 | 0.2 | 0.19937 | 0.2 | 0.19828 | 0.18837 | 334
15:00 | 4.8584 | 4.8257 | 6.1427 | 5.8265 | 15 | 14.9963 | 73.093 | 73.093 | 71.8236 | 71.8236 | 0.2 | 0.19933 | 0.2 | 0.19817 | 0.19147 | 335
15:00 | 4.8615 | 4.8231 | 6.1241 | 5.8988 | 15 | 14.9977 | 73.136 | 73.136 | 71.8236 | 71.8236 | 0.2 | 0.1993 | 0.2 | 0.19815 | 0.1898 | 336
15:00 | 4.8626 | 4.8338 | 6.1231 | 5.9494 | 15 | 14.982 | 73.179 | 73.179 | 71.8236 | 71.8236 | 0.2 | 0.19933 | 0.2 | 0.19816 | 0.18871 | 337
15:00 | 4.8694 | 4.8482 | 6.1032 | 5.9624 | 15 | 15.0027 | 73.2005 | 73.2005 | 71.8236 | 71.8236 | 0.2 | 0.19928 | 0.2 | 0.19807 | 0.18893 | 338
15:00 | 4.882 | 4.8508 | 6.1265 | 6.0202 | 15 | 14.9863 | 73.2436 | 73.2436 | 71.8236 | 71.8236 | 0.2 | 0.19931 | 0.2 | 0.19789 | 0.19092 | 339
15:00 | 4.879 | 4.8456 | 6.1128 | 6.0539 | 15 | 14.9927 | 73.2651 | 73.2651 | 71.8021 | 71.8021 | 0.2 | 0.19931 | 0.2 | 0.19798 | 0.19103 | 340
15:00 | 4.8778 | 4.8485 | 6.1175 | 6.0851 | 15 | 15.002 | 73.3081 | 73.3081 | 71.8021 | 71.8021 | 0.2 | 0.19941 | 0.2 | 0.19803 | 0.19155 | 341
15:00 | 4.8772 | 4.8657 | 6.0779 | 6.0628 | 15 | 15.0084 | 73.3511 | 73.3511 | 71.8021 | 71.8021 | 0.2 | 0.19953 | 0.2 | 0.19807 | 0.19278 | 342
15:00 | 4.898 | 4.8686 | 6.0539 | 6.0367 | 15 | 14.9999 | 73.3727 | 73.3727 | 71.8021 | 71.8021 | 0.2 | 0.19957 | 0.2 | 0.19775 | 0.19084 | 343
15:00 | 4.885 | 4.8696 | 6.0652 | 6.0659 | 15 | 14.9848 | 73.4157 | 73.4157 | 71.8021 | 71.8021 | 0.2 | 0.19961 | 0.2 | 0.19801 | 0.19055 | 344
15:00 | 4.8882 | 4.8803 | 6.0675 | 6.0576 | 15 | 15.0049 | 73.4372 | 73.4372 | 71.8021 | 71.8021 | 0.2 | 0.1998 | 0.2 | 0.19799 | 0.19119 | 345
15:00 | 4.8971 | 4.8848 | 6.0015 | 6.0432 | 15 | 14.9934 | 73.4587 | 73.4587 | 71.8021 | 71.8021 | 0.2 | 0.19997 | 0.2 | 0.19787 | 0.19183 | 346
15:00 | 4.8985 | 4.8986 | 5.9735 | 6.0846 | 15 | 15.0134 | 73.4802 | 73.4802 | 71.8021 | 71.8021 | 0.2 | 0.20004 | 0.2 | 0.19788 | 0.19206 | 347
15:00 | 4.9163 | 4.9002 | 5.989 | 6.1305 | 15 | 15.0127 | 73.5017 | 73.5017 | 71.8021 | 71.8021 | 0.2 | 0.20012 | 0.2 | 0.19761 | 0.19266 | 348
15:00 | 4.9104 | 4.9086 | 5.9756 | 6.1339 | 15 | 15.0277 | 73.5232 | 73.5232 | 71.8021 | 71.8021 | 0.2 | 0.2002 | 0.2 | 0.19775 | 0.19186 | 349
15:00 | 4.91 | 4.8812 | 5.9663 | 6.0859 | 15 | 15.0142 | 73.5448 | 73.5448 | 71.7805 | 71.7805 | 0.2 | 0.20034 | 0.2 | 0.19779 | 0.19058 | 350
15:00 | 4.9122 | 4.8845 | 5.9294 | 6.0187 | 15 | 15.0042 | 73.5878 | 73.5878 | 71.7805 | 71.7805 | 0.2 | 0.20052 | 0.2 | 0.19779 | 0.19373 | 351
15:00 | 4.9111 | 4.8825 | 5.8871 | 6.0071 | 15 | 14.9855 | 73.6308 | 73.6308 | 71.7805 | 71.7805 | 0.2 | 0.20073 | 0.2 | 0.19785 | 0.19081 | 352
15:01 | 4.9113 | 4.9044 | 5.8422 | 6.0443 | 15 | 14.9884 | 73.6739 | 73.6739 | 71.7805 | 71.7805 | 0.2 | 0.20071 | 0.2 | 0.19788 | 0.19111 | 353
15:01 | 4.9197 | 4.9667 | 5.898 | 5.9887 | 15 | 14.997 | 73.7169 | 73.7169 | 71.7805 | 71.7805 | 0.2 | 0.20077 | 0.2 | 0.19777 | 0.19061 | 354
15:01 | 4.9142 | 5.0097 | 5.8805 | 5.9518 | 15 | 14.9991 | 73.7384 | 73.7384 | 71.759 | 71.759 | 0.2 | 0.20083 | 0.2 | 0.1979 | 0.19224 | 355
15:01 | 4.9201 | 5.0445 | 5.8643 | 5.9597 | 15 | 14.9984 | 73.7814 | 73.7814 | 71.759 | 71.759 | 0.2 | 0.20088 | 0.2 | 0.19784 | 0.19314 | 356
15:01 | 4.9247 | 5.0395 | 5.8554 | 5.9542 | 15 | 15.0142 | 73.8029 | 73.8029 | 71.759 | 71.759 | 0.2 | 0.20075 | 0.2 | 0.19779 | 0.1909 | 357
15:01 | 4.9337 | 5.0062 | 5.9167 | 5.9462 | 15 | 15.0427 | 73.8245 | 73.8245 | 71.759 | 71.759 | 0.2 | 0.20084 | 0.2 | 0.19768 | 0.19296 | 358
15:01 | 4.9297 | 4.9543 | 5.8585 | 5.97 | 15 | 14.9891 | 73.846 | 73.846 | 71.759 | 71.759 | 0.2 | 0.20086 | 0.2 | 0.19778 | 0.19188 | 359
15:01 | 4.9337 | 4.9121 | 5.8596 | 5.9951 | 15 | 14.9941 | 73.8675 | 73.8675 | 71.759 | 71.759 | 0.2 | 0.20094 | 0.2 | 0.19775 | 0.19018 | 360
15:01 | 4.9289 | 4.8848 | 5.834 | 5.9188 | 15 | 15.0077 | 73.889 | 73.889 | 71.759 | 71.759 | 0.2 | 0.20081 | 0.2 | 0.19787 | 0.19237 | 361
15:01 | 4.9467 | 4.8951 | 5.8976 | 5.939 | 15 | 14.997 | 73.9105 | 73.9105 | 71.759 | 71.759 | 0.2 | 0.20081 | 0.2 | 0.1976 | 0.19282 | 362
15:01 | 4.9446 | 4.8993 | 5.8736 | 6.0155 | 15 | 14.982 | 73.9105 | 73.9105 | 71.759 | 71.759 | 0.2 | 0.20089 | 0.2 | 0.19768 | 0.19234 | 363
15:01 | 4.9595 | 4.9019 | 5.833 | 5.9449 | 15 | 14.997 | 73.932 | 73.932 | 71.759 | 71.759 | 0.2 | 0.20086 | 0.2 | 0.19746 | 0.19309 | 364
15:01 | 4.9556 | 4.8964 | 5.8587 | 6.0168 | 15 | 15.0056 | 73.932 | 73.932 | 71.759 | 71.759 | 0.2 | 0.20085 | 0.2 | 0.19757 | 0.19187 | 365
15:01 | 4.9599 | 4.9089 | 5.8572 | 6.0297 | 15 | 15.0091 | 73.9536 | 73.9536 | 71.7375 | 71.7375 | 0.2 | 0.20086 | 0.2 | 0.19754 | 0.19314 | 366
15:01 | 4.978 | 4.9147 | 5.8478 | 5.9832 | 15 | 14.9906 | 73.9536 | 73.9536 | 71.7375 | 71.7375 | 0.2 | 0.20097 | 0.2 | 0.19727 | 0.19189 | 367
15:01 | 4.9687 | 4.9262 | 5.8045 | 5.989 | 15 | 14.9949 | 73.932 | 73.932 | 71.7375 | 71.7375 | 0.2 | 0.20097 | 0.2 | 0.19747 | 0.19134 | 368
15:01 | 4.978 | 4.9435 | 5.8225 | 5.9164 | 15 | 15.0063 | 73.9536 | 73.9536 | 71.759 | 71.759 | 0.2 | 0.20099 | 0.2 | 0.19735 | 0.19374 | 369
15:01 | 4.9642 | 4.932 | 5.8153 | 5.9012 | 15 | 15.0292 | 73.9536 | 73.9536 | 71.759 | 71.759 | 0.2 | 0.20095 | 0.2 | 0.19763 | 0.19426 | 370
15:01 | 4.9551 | 4.9304 | 5.8342 | 5.82 | 15 | 15.0049 | 73.9536 | 73.9536 | 71.759 | 71.759 | 0.2 | 0.20092 | 0.2 | 0.19783 | 0.19357 | 371
15:01 | 4.9566 | 4.9419 | 5.8368 | 5.9068 | 15 | 15.0056 | 73.932 | 73.932 | 71.759 | 71.759 | 0.2 | 0.20089 | 0.2 | 0.19784 | 0.19356 | 372
15:01 | 4.958 | 4.9432 | 5.8348 | 5.8905 | 15 | 15.012 | 73.932 | 73.932 | 71.759 | 71.759 | 0.2 | 0.20088 | 0.2 | 0.19785 | 0.19373 | 373
15:01 | 4.9626 | 4.9486 | 5.8307 | 5.8395 | 15 | 14.9956 | 73.9105 | 73.9105 | 71.759 | 71.759 | 0.2 | 0.20074 | 0.2 | 0.1978 | 0.19292 | 374
15:01 | 4.9641 | 4.9381 | 5.8798 | 5.8921 | 15 | 15.0013 | 73.9105 | 73.9105 | 71.759 | 71.759 | 0.2 | 0.20071 | 0.2 | 0.19781 | 0.19551 | 375
15:01 | 4.9694 | 4.9467 | 5.8628 | 5.9351 | 15 | 15.0163 | 73.9105 | 73.9105 | 71.7805 | 71.7805 | 0.2 | 0.20054 | 0.2 | 0.19776 | 0.19513 | 376
15:01 | 4.9469 | 4.9639 | 5.9165 | 5.925 | 15 | 15.0142 | 73.932 | 73.932 | 71.7805 | 71.7805 | 0.2 | 0.20045 | 0.2 | 0.19818 | 0.19248 | 377
15:01 | 4.9512 | 4.9718 | 5.9133 | 5.8887 | 15 | 14.9827 | 73.932 | 73.932 | 71.7805 | 71.7805 | 0.2 | 0.20034 | 0.2 | 0.19814 | 0.19515 | 378
15:01 | 4.965 | 4.9607 | 5.9349 | 5.8648 | 15 | 14.9927 | 73.9536 | 73.9536 | 71.7805 | 71.7805 | 0.2 | 0.20016 | 0.2 | 0.19793 | 0.19587 | 379
15:01 | 4.9682 | 4.9581 | 5.974 | 5.8508 | 15 | 15.017 | 73.9536 | 73.9536 | 71.8021 | 71.8021 | 0.2 | 0.19996 | 0.2 | 0.19791 | 0.19563 | 380
15:01 | 4.9646 | 4.9851 | 6.0153 | 5.82 | 15 | 14.9827 | 73.9536 | 73.9536 | 71.8021 | 71.8021 | 0.2 | 0.1998 | 0.2 | 0.19801 | 0.19415 | 381
15:01 | 4.9665 | 5.0295 | 6.0319 | 5.7653 | 15 | 15.007 | 73.9536 | 73.9536 | 71.8021 | 71.8021 | 0.2 | 0.19963 | 0.2 | 0.19801 | 0.19415 | 382
15:01 | 4.9558 | 5.0364 | 6.0598 | 5.7045 | 15 | 14.987 | 73.9536 | 73.9536 | 71.8021 | 71.8021 | 0.2 | 0.19942 | 0.2 | 0.19822 | 0.19104 | 383
15:01 | 4.9802 | 5.0248 | 6.1001 | 5.8043 | 15 | 14.9827 | 73.9536 | 73.9536 | 71.8236 | 71.8236 | 0.2 | 0.19921 | 0.2 | 0.19784 | 0.19585 | 384
15:01 | 4.988 | 5.0251 | 6.1389 | 5.7636 | 15 | 15.017 | 73.9536 | 73.9536 | 71.8236 | 71.8236 | 0.2 | 0.19906 | 0.2 | 0.19774 | 0.19545 | 385
15:01 | 4.9971 | 4.9949 | 6.1496 | 5.8381 | 15 | 14.9855 | 73.932 | 73.932 | 71.8236 | 71.8236 | 0.2 | 0.19883 | 0.2 | 0.19762 | 0.19591 | 386
15:01 | 4.9906 | 4.9753 | 6.2021 | 5.8581 | 15 | 14.9999 | 73.932 | 73.932 | 71.8451 | 71.8451 | 0.2 | 0.19866 | 0.2 | 0.19777 | 0.19613 | 387
15:01 | 5.0028 | 4.9645 | 6.2221 | 5.9467 | 15 | 14.9927 | 73.9536 | 73.9536 | 71.8451 | 71.8451 | 0.2 | 0.19859 | 0.2 | 0.1976 | 0.19451 | 388
15:01 | 5.0064 | 4.9613 | 6.2124 | 6.0029 | 15 | 14.997 | 73.9536 | 73.9536 | 71.8451 | 71.8451 | 0.2 | 0.19851 | 0.2 | 0.19758 | 0.19511 | 389
15:01 | 5.0062 | 4.9467 | 6.2231 | 6.0231 | 15 | 14.9877 | 73.9536 | 73.9536 | 71.8666 | 71.8666 | 0.2 | 0.19852 | 0.2 | 0.19762 | 0.19485 | 390
15:01 | 5.0129 | 4.9693 | 6.2043 | 6.075 | 15 | 14.9884 | 73.9536 | 73.9536 | 71.8881 | 71.8881 | 0.2 | 0.19851 | 0.2 | 0.19755 | 0.19577 | 391
15:01 | 5.0096 | 4.9838 | 6.2112 | 6.0435 | 15 | 15.0199 | 73.9536 | 73.9536 | 71.8881 | 71.8881 | 0.2 | 0.19853 | 0.2 | 0.19764 | 0.19511 | 392
15:01 | 5.0087 | 4.9841 | 6.2048 | 6.1559 | 15 | 14.9762 | 73.9751 | 73.9751 | 71.9096 | 71.9096 | 0.2 | 0.19864 | 0.2 | 0.1977 | 0.19554 | 393
15:01 | 5.0134 | 4.9841 | 6.1706 | 6.1037 | 15 | 15.0056 | 73.9966 | 73.9966 | 71.9312 | 71.9312 | 0.2 | 0.19868 | 0.2 | 0.19765 | 0.19398 | 394
15:01 | 5.0069 | 4.9882 | 6.1792 | 6.0763 | 15 | 15.0049 | 73.9966 | 73.9966 | 71.9527 | 71.9527 | 0.2 | 0.19876 | 0.2 | 0.1978 | 0.19652 | 395
15:01 | 5.026 | 4.9946 | 6.1661 | 6.1053 | 15 | 14.9906 | 74.0181 | 74.0181 | 71.9527 | 71.9527 | 0.2 | 0.19892 | 0.2 | 0.19751 | 0.19554 | 396
15:01 | 5.0303 | 4.9911 | 6.1234 | 6.1421 | 15 | 14.9963 | 74.0181 | 74.0181 | 71.9527 | 71.9527 | 0.2 | 0.19893 | 0.2 | 0.19748 | 0.19531 | 397
15:01 | 5.0296 | 5.0198 | 6.1568 | 6.1459 | 15 | 14.9805 | 74.0181 | 74.0181 | 71.9742 | 71.9742 | 0.2 | 0.19904 | 0.2 | 0.19754 | 0.19458 | 398
15:01 | 5.0332 | 5.0204 | 6.1267 | 6.1408 | 15 | 15.0084 | 74.0181 | 74.0181 | 71.9957 | 71.9957 | 0.2 | 0.19926 | 0.2 | 0.19751 | 0.19438 | 399
15:01 | 5.0331 | 5.0314 | 6.0633 | 6.1695 | 15 | 15.0013 | 73.9966 | 73.9966 | 71.9957 | 71.9957 | 0.2 | 0.1993 | 0.2 | 0.19756 | 0.19561 | 400
15:01 | 5.0253 | 5.0307 | 6.1006 | 6.1364 | 15 | 14.9999 | 73.9966 | 73.9966 | 71.9957 | 71.9957 | 0.2 | 0.19935 | 0.2 | 0.19773 | 0.19468 | 401
15:01 | 5.0212 | 5.0119 | 6.0974 | 6.0993 | 15 | 15.0256 | 73.9751 | 73.9751 | 72.0172 | 72.0172 | 0.2 | 0.19942 | 0.2 | 0.19784 | 0.19439 | 402
15:01 | 5.0309 | 5.0031 | 6.0833 | 6.1672 | 15 | 14.982 | 73.9751 | 73.9751 | 72.0387 | 72.0387 | 0.2 | 0.19955 | 0.2 | 0.19771 | 0.19482 | 403
15:01 | 5.0381 | 5.0213 | 6.0514 | 6.1703 | 15 | 14.9991 | 73.9751 | 73.9751 | 72.0602 | 72.0602 | 0.2 | 0.19968 | 0.2 | 0.19762 | 0.19457 | 404
15:01 | 5.0284 | 5.0464 | 6.0303 | 6.1503 | 15 | 14.9569 | 73.9536 | 73.9536 | 72.0602 | 72.0602 | 0.2 | 0.19983 | 0.2 | 0.19783 | 0.19531 | 405
15:01 | 5.0173 | 5.0582 | 6.0025 | 6.1382 | 15 | 14.9827 | 73.9536 | 73.9536 | 72.0818 | 72.0818 | 0.2 | 0.19981 | 0.2 | 0.19805 | 0.19808 | 406
15:01 | 5.0305 | 5.0323 | 6.0464 | 6.1205 | 15 | 14.9913 | 73.9536 | 73.9536 | 72.0818 | 72.0818 | 0.2 | 0.19995 | 0.2 | 0.19786 | 0.19599 | 407
15:01 | 5.0294 | 5.016 | 5.9949 | 6.1434 | 15 | 14.9999 | 73.9536 | 73.9536 | 72.1033 | 72.1033 | 0.2 | 0.19997 | 0.2 | 0.19791 | 0.19618 | 408
15:01 | 5.0258 | 5.01 | 6.014 | 6.0438 | 15 | 15.002 | 73.9751 | 73.9751 | 72.1248 | 72.1248 | 0.2 | 0.2002 | 0.2 | 0.19801 | 0.19589 | 409
15:01 | 5.0157 | 5.0329 | 5.935 | 6.1102 | 15 | 15.017 | 73.9751 | 73.9751 | 72.1248 | 72.1248 | 0.2 | 0.20031 | 0.2 | 0.19821 | 0.1954 | 410
15:01 | 5.0288 | 5.0511 | 5.9332 | 6.0446 | 15 | 15.0263 | 73.9751 | 73.9751 | 72.1463 | 72.1463 | 0.2 | 0.20045 | 0.2 | 0.19802 | 0.19608 | 411
15:02 | 5.0219 | 5.0853 | 5.9091 | 6.0124 | 15 | 15.0013 | 73.9536 | 73.9536 | 72.1463 | 72.1463 | 0.2 | 0.20058 | 0.2 | 0.19817 | 0.19534 | 412
15:02 | 5.0255 | 5.0589 | 5.8902 | 6.1298 | 15 | 15.0063 | 73.932 | 73.932 | 72.1678 | 72.1678 | 0.2 | 0.2007 | 0.2 | 0.19814 | 0.19707 | 413
15:02 | 5.0172 | 5.0279 | 5.8734 | 6.1226 | 15 | 14.9834 | 73.9105 | 73.9105 | 72.1678 | 72.1678 | 0.2 | 0.2008 | 0.2 | 0.19831 | 0.19633 | 414
15:02 | 5.0207 | 5.0373 | 5.8622 | 6.1646 | 15 | 15.0077 | 73.9105 | 73.9105 | 72.1678 | 72.1678 | 0.2 | 0.20097 | 0.2 | 0.19828 | 0.19591 | 415
15:02 | 5.018 | 5.0423 | 5.8166 | 6.0197 | 15 | 15.032 | 73.889 | 73.889 | 72.1893 | 72.1893 | 0.2 | 0.201 | 0.2 | 0.19835 | 0.19591 | 416
15:02 | 5.0089 | 5.042 | 5.8389 | 6.0218 | 15 | 15.0099 | 73.889 | 73.889 | 72.1893 | 72.1893 | 0.2 | 0.20109 | 0.2 | 0.19853 | 0.19581 | 417
15:02 | 5.0033 | 5.0532 | 5.8159 | 6.0784 | 15 | 15.017 | 73.8675 | 73.8675 | 72.1893 | 72.1893 | 0.2 | 0.20101 | 0.2 | 0.19865 | 0.19709 | 418
15:02 | 5.0299 | 5.071 | 5.8614 | 5.9626 | 15 | 15.0242 | 73.8675 | 73.8675 | 72.1893 | 72.1893 | 0.2 | 0.20113 | 0.2 | 0.19822 | 0.19624 | 419
15:02 | 5.0215 | 5.0691 | 5.8013 | 5.9555 | 15 | 14.9898 | 73.846 | 73.846 | 72.2109 | 72.2109 | 0.2 | 0.20104 | 0.2 | 0.19839 | 0.19869 | 420
15:02 | 5.0306 | 5.0632 | 5.8523 | 5.9837 | 15 | 15.0056 | 73.8675 | 73.8675 | 72.2109 | 72.2109 | 0.2 | 0.20109 | 0.2 | 0.19827 | 0.19695 | 421
15:02 | 5.0052 | 5.0504 | 5.8199 | 5.9901 | 15 | 15.0006 | 73.846 | 73.846 | 72.2109 | 72.2109 | 0.2 | 0.20097 | 0.2 | 0.19873 | 0.19758 | 422
15:02 | 5.0146 | 5.0314 | 5.8689 | 5.9196 | 15 | 15.0084 | 73.846 | 73.846 | 72.2324 | 72.2324 | 0.2 | 0.20097 | 0.2 | 0.19859 | 0.19545 | 423
15:02 | 5.0058 | 5.0198 | 5.8444 | 5.9138 | 15 | 14.9963 | 73.846 | 73.846 | 72.2324 | 72.2324 | 0.2 | 0.2009 | 0.2 | 0.19876 | 0.19533 | 424
15:02 | 4.9976 | 5.0072 | 5.8625 | 5.9629 | 15 | 15.0034 | 73.8245 | 73.8245 | 72.2324 | 72.2324 | 0.2 | 0.20074 | 0.2 | 0.19892 | 0.198 | 425
15:02 | 4.9904 | 4.986 | 5.91 | 5.9573 | 15 | 14.9999 | 73.8029 | 73.8029 | 72.2539 | 72.2539 | 0.2 | 0.20059 | 0.2 | 0.19906 | 0.19703 | 426
15:02 | 4.9939 | 5.0091 | 5.9333 | 5.8953 | 15 | 14.9877 | 73.7814 | 73.7814 | 72.2539 | 72.2539 | 0.2 | 0.20045 | 0.2 | 0.19902 | 0.19908 | 427
15:02 | 4.9923 | 5.0078 | 5.9508 | 5.9055 | 15 | 14.9984 | 73.7814 | 73.7814 | 72.2539 | 72.2539 | 0.2 | 0.20021 | 0.2 | 0.19906 | 0.19784 | 428
15:02 | 4.9963 | 4.9939 | 6.0126 | 5.8953 | 15 | 15.0006 | 73.7599 | 73.7599 | 72.2754 | 72.2754 | 0.2 | 0.20009 | 0.2 | 0.19901 | 0.19811 | 429
15:02 | 4.9822 | 5.004 | 6.0042 | 5.7483 | 15 | 15.0156 | 73.7599 | 73.7599 | 72.2754 | 72.2754 | 0.2 | 0.19989 | 0.2 | 0.19926 | 0.19696 | 430
15:02 | 4.9867 | 4.9731 | 6.0507 | 5.8257 | 15 | 14.9949 | 73.7599 | 73.7599 | 72.2969 | 72.2969 | 0.2 | 0.19957 | 0.2 | 0.1992 | 0.1962 | 431
15:02 | 4.9843 | 4.9977 | 6.1276 | 5.7666 | 15 | 15.0113 | 73.7599 | 73.7599 | 72.2969 | 72.2969 | 0.2 | 0.19943 | 0.2 | 0.19925 | 0.19594 | 432
15:02 | 4.99 | 5.0002 | 6.1148 | 5.7579 | 15 | 15.0227 | 73.7384 | 73.7384 | 72.2969 | 72.2969 | 0.2 | 0.19913 | 0.2 | 0.19917 | 0.19581 | 433
15:02 | 4.9864 | 4.9971 | 6.1942 | 5.807 | 15 | 15.0027 | 73.7384 | 73.7384 | 72.3184 | 72.3184 | 0.2 | 0.19894 | 0.2 | 0.19924 | 0.19714 | 434
15:02 | 4.9916 | 4.9933 | 6.2069 | 5.7274 | 15 | 14.9913 | 73.7169 | 73.7169 | 72.3184 | 72.3184 | 0.2 | 0.19868 | 0.2 | 0.19917 | 0.19823 | 435
15:02 | 4.9804 | 5.0012 | 6.2611 | 5.8305 | 15 | 15.0006 | 73.7169 | 73.7169 | 72.3184 | 72.3184 | 0.2 | 0.19837 | 0.2 | 0.19937 | 0.19852 | 436
15:02 | 4.9703 | 4.993 | 6.328 | 5.922 | 15 | 15.002 | 73.6954 | 73.6954 | 72.3184 | 72.3184 | 0.2 | 0.19833 | 0.2 | 0.19955 | 0.19891 | 437
15:02 | 4.9732 | 5.0078 | 6.278 | 6.0286 | 15 | 14.9827 | 73.6739 | 73.6739 | 72.3399 | 72.3399 | 0.2 | 0.19823 | 0.2 | 0.19951 | 0.19779 | 438
15:02 | 4.9781 | 4.9993 | 6.2985 | 5.926 | 15 | 15.0177 | 73.6523 | 73.6523 | 72.3399 | 72.3399 | 0.2 | 0.19832 | 0.2 | 0.19943 | 0.19692 | 439
15:02 | 4.9648 | 5.0188 | 6.2469 | 6.1495 | 15 | 15.0056 | 73.6523 | 73.6523 | 72.3399 | 72.3399 | 0.2 | 0.19837 | 0.2 | 0.19967 | 0.19727 | 440
15:02 | 4.9613 | 4.9901 | 6.2427 | 6.1902 | 15 | 14.9934 | 73.6523 | 73.6523 | 72.3615 | 72.3615 | 0.2 | 0.19853 | 0.2 | 0.19974 | 0.19567 | 441
15:02 | 4.9534 | 4.9765 | 6.1969 | 6.1372 | 15 | 14.9999 | 73.6523 | 73.6523 | 72.3615 | 72.3615 | 0.2 | 0.19877 | 0.2 | 0.19987 | 0.19773 | 442
15:02 | 4.9466 | 4.9794 | 6.1418 | 6.15 | 15 | 15.0027 | 73.6523 | 73.6523 | 72.3615 | 72.3615 | 0.2 | 0.19891 | 0.2 | 0.19999 | 0.19917 | 443
15:02 | 4.9346 | 4.9588 | 6.1427 | 6.2141 | 15 | 14.9977 | 73.6523 | 73.6523 | 72.383 | 72.383 | 0.2 | 0.19907 | 0.2 | 0.2002 | 0.19804 | 444
15:02 | 4.9306 | 4.9428 | 6.1199 | 6.1066 | 15 | 15.0091 | 73.6523 | 73.6523 | 72.383 | 72.383 | 0.2 | 0.19925 | 0.2 | 0.20026 | 0.19788 | 445
15:02 | 4.9222 | 4.9211 | 6.0893 | 6.2606 | 15 | 15.0013 | 73.6523 | 73.6523 | 72.383 | 72.383 | 0.2 | 0.19945 | 0.2 | 0.2004 | 0.19902 | 446
15:02 | 4.9111 | 4.9275 | 6.0582 | 6.2201 | 15 | 14.9984 | 73.6523 | 73.6523 | 72.383 | 72.383 | 0.2 | 0.19966 | 0.2 | 0.20058 | 0.19811 | 447
15:02 | 4.9042 | 4.9073 | 6.0211 | 6.1833 | 15 | 15.0113 | 73.6523 | 73.6523 | 72.383 | 72.383 | 0.2 | 0.19992 | 0.2 | 0.20069 | 0.19731 | 448
15:02 | 4.9023 | 4.9102 | 5.9711 | 6.3152 | 15 | 15.0013 | 73.6523 | 73.6523 | 72.4045 | 72.4045 | 0.2 | 0.20009 | 0.2 | 0.20071 | 0.19912 | 449
15:02 | 4.8946 | 4.9189 | 5.9634 | 6.2807 | 15 | 15.0013 | 73.6523 | 73.6523 | 72.4045 | 72.4045 | 0.2 | 0.20034 | 0.2 | 0.20083 | 0.1999 | 450
15:02 | 4.8762 | 4.9282 | 5.9109 | 6.2802 | 15 | 14.9934 | 73.6523 | 73.6523 | 72.4045 | 72.4045 | 0.2 | 0.20058 | 0.2 | 0.20113 | 0.19863 | 451
15:02 | 4.8543 | 4.94 | 5.8692 | 6.2277 | 15 | 14.9977 | 73.6523 | 73.6523 | 72.4045 | 72.4045 | 0.2 | 0.20077 | 0.2 | 0.20148 | 0.20002 | 452
15:02 | 4.8535 | 4.9355 | 5.8544 | 6.2454 | 15 | 15.0206 | 73.6739 | 73.6739 | 72.4045 | 72.4045 | 0.2 | 0.20097 | 0.2 | 0.20147 | 0.20063 | 453
15:02 | 4.8439 | 4.924 | 5.8186 | 6.139 | 15 | 14.9877 | 73.6739 | 73.6739 | 72.4045 | 72.4045 | 0.2 | 0.20113 | 0.2 | 0.20161 | 0.19845 | 454
15:02 | 4.8505 | 4.9031 | 5.8009 | 6.111 | 15 | 15.0027 | 73.6739 | 73.6739 | 72.4045 | 72.4045 | 0.2 | 0.20118 | 0.2 | 0.20147 | 0.19957 | 455
15:02 | 4.8434 | 4.9051 | 5.8171 | 6.1182 | 15 | 14.9977 | 73.6954 | 73.6954 | 72.4045 | 72.4045 | 0.2 | 0.20117 | 0.2 | 0.20157 | 0.19999 | 456
15:02 | 4.8173 | 4.8938 | 5.8362 | 6.0119 | 15 | 15.0027 | 73.6954 | 73.6954 | 72.4045 | 72.4045 | 0.2 | 0.20107 | 0.2 | 0.20199 | 0.19776 | 457
15:02 | 4.8148 | 4.8832 | 5.8766 | 5.9843 | 15 | 15.0042 | 73.6954 | 73.6954 | 72.4045 | 72.4045 | 0.2 | 0.20107 | 0.2 | 0.202 | 0.19772 | 458
15:02 | 4.8116 | 4.8276 | 5.853 | 5.9806 | 15 | 14.9891 | 73.6954 | 73.6954 | 72.4045 | 72.4045 | 0.2 | 0.20102 | 0.2 | 0.20202 | 0.19944 | 459
15:02 | 4.7989 | 4.8113 | 5.8627 | 5.9798 | 15 | 15.017 | 73.6739 | 73.6739 | 72.4045 | 72.4045 | 0.2 | 0.20097 | 0.2 | 0.2022 | 0.1985 | 460
15:02 | 4.7993 | 4.8096 | 5.8717 | 5.9489 | 15 | 15.0227 | 73.6523 | 73.6523 | 72.4045 | 72.4045 | 0.2 | 0.2007 | 0.2 | 0.20216 | 0.19891 | 461
15:02 | 4.784 | 4.7814 | 5.9623 | 5.9443 | 15 | 15.0106 | 73.6308 | 73.6308 | 72.4045 | 72.4045 | 0.2 | 0.20062 | 0.2 | 0.20239 | 0.19797 | 462
15:02 | 4.7893 | 4.7985 | 5.9399 | 5.9071 | 15 | 15.0056 | 73.6093 | 73.6093 | 72.4045 | 72.4045 | 0.2 | 0.20053 | 0.2 | 0.20226 | 0.19726 | 463
15:02 | 4.7858 | 4.7988 | 5.9445 | 5.9242 | 15 | 15.0106 | 73.5878 | 73.5878 | 72.4045 | 72.4045 | 0.2 | 0.20042 | 0.2 | 0.20228 | 0.19861 | 464
15:02 | 4.7698 | 4.808 | 5.9632 | 5.9642 | 15 | 15.002 | 73.5878 | 73.5878 | 72.4045 | 72.4045 | 0.2 | 0.2003 | 0.2 | 0.20251 | 0.1972 | 465
15:02 | 4.7717 | 4.7965 | 5.9834 | 5.8637 | 15 | 15.0163 | 73.5663 | 73.5663 | 72.4045 | 72.4045 | 0.2 | 0.20023 | 0.2 | 0.20244 | 0.19678 | 466
15:02 | 4.7593 | 4.7807 | 5.9843 | 5.861 | 15 | 15.0156 | 73.5663 | 73.5663 | 72.4045 | 72.4045 | 0.2 | 0.20024 | 0.2 | 0.20261 | 0.19769 | 467
15:02 | 4.7606 | 4.7942 | 5.9594 | 5.9074 | 15 | 15.0184 | 73.5448 | 73.5448 | 72.4045 | 72.4045 | 0.2 | 0.20012 | 0.2 | 0.20255 | 0.19641 | 468
15:02 | 4.7449 | 4.7708 | 6.0033 | 5.8769 | 15 | 14.997 | 73.5232 | 73.5232 | 72.4045 | 72.4045 | 0.2 | 0.20004 | 0.2 | 0.20277 | 0.19989 | 469
15:02 | 4.7536 | 4.7572 | 6.0136 | 5.8889 | 15 | 15.0077 | 73.5232 | 73.5232 | 72.4045 | 72.4045 | 0.2 | 0.19989 | 0.2 | 0.20258 | 0.19897 | 470
15:02 | 4.7372 | 4.7649 | 6.0515 | 5.9231 | 15 | 14.9977 | 73.5017 | 73.5017 | 72.4045 | 72.4045 | 0.2 | 0.19976 | 0.2 | 0.20281 | 0.19777 | 471
15:02 | 4.7496 | 4.7602 | 6.0695 | 5.8535 | 15 | 14.9913 | 73.5232 | 73.5232 | 72.4045 | 72.4045 | 0.2 | 0.19965 | 0.2 | 0.20256 | 0.19805 | 472
15:03 | 4.7453 | 4.7546 | 6.081 | 5.8978 | 15 | 15.0084 | 73.5232 | 73.5232 | 72.4045 | 72.4045 | 0.2 | 0.19955 | 0.2 | 0.20259 | 0.19798 | 473
15:03 | 4.7358 | 4.7579 | 6.0932 | 5.8648 | 15 | 15.0034 | 73.5232 | 73.5232 | 72.4045 | 72.4045 | 0.2 | 0.19951 | 0.2 | 0.20271 | 0.19738 | 474
15:03 | 4.7414 | 4.7473 | 6.0875 | 5.8793 | 15 | 14.992 | 73.5232 | 73.5232 | 72.4045 | 72.4045 | 0.2 | 0.19942 | 0.2 | 0.20257 | 0.19629 | 475
15:03 | 4.739 | 4.745 | 6.1097 | 5.9063 | 15 | 15.0156 | 73.5232 | 73.5232 | 72.4045 | 72.4045 | 0.2 | 0.19926 | 0.2 | 0.20257 | 0.19792 | 476
15:03 | 4.7472 | 4.7479 | 6.1557 | 5.905 | 15 | 14.9934 | 73.5232 | 73.5232 | 72.4045 | 72.4045 | 0.2 | 0.19919 | 0.2 | 0.20239 | 0.19628 | 477
15:03 | 4.7298 | 4.7406 | 6.1527 | 5.9191 | 15 | 14.9898 | 73.5448 | 73.5448 | 72.4045 | 72.4045 | 0.2 | 0.19919 | 0.2 | 0.20264 | 0.19736 | 478
15:03 | 4.7386 | 4.7506 | 6.1337 | 6.0168 | 15 | 14.9927 | 73.5448 | 73.5448 | 72.4045 | 72.4045 | 0.2 | 0.19912 | 0.2 | 0.20245 | 0.19606 | 479
15:03 | 4.7331 | 4.7688 | 6.1572 | 6.0053 | 15 | 15.0006 | 73.5448 | 73.5448 | 72.4045 | 72.4045 | 0.2 | 0.19915 | 0.2 | 0.2025 | 0.19787 | 480
15:03 | 4.7237 | 4.7493 | 6.1382 | 5.9653 | 15 | 14.9991 | 73.5663 | 73.5663 | 72.4045 | 72.4045 | 0.2 | 0.19912 | 0.2 | 0.20262 | 0.19664 | 481
15:03 | 4.7388 | 4.74 | 6.1507 | 6.0563 | 15 | 15.0156 | 73.5663 | 73.5663 | 72.383 | 72.383 | 0.2 | 0.19921 | 0.2 | 0.20232 | 0.19629 | 482
15:03 | 4.7372 | 4.726 | 6.1157 | 6.0636 | 15 | 14.9848 | 73.5878 | 73.5878 | 72.383 | 72.383 | 0.2 | 0.19926 | 0.2 | 0.20231 | 0.19802 | 483
15:03 | 4.7401 | 4.723 | 6.1127 | 5.9742 | 15 | 14.9762 | 73.5878 | 73.5878 | 72.383 | 72.383 | 0.2 | 0.19927 | 0.2 | 0.20222 | 0.19661 | 484
15:03 | 4.7266 | 4.7216 | 6.1241 | 6.0247 | 15 | 14.9941 | 73.6093 | 73.6093 | 72.383 | 72.383 | 0.2 | 0.19935 | 0.2 | 0.20242 | 0.1971 | 485
15:03 | 4.7286 | 4.715 | 6.1015 | 6.0643 | 15 | 14.9855 | 73.6308 | 73.6308 | 72.383 | 72.383 | 0.2 | 0.1994 | 0.2 | 0.20234 | 0.19567 | 486
15:03 | 4.7295 | 4.723 | 6.0977 | 6.0344 | 15 | 15.0027 | 73.6523 | 73.6523 | 72.383 | 72.383 | 0.2 | 0.19942 | 0.2 | 0.20229 | 0.19467 | 487
15:03 | 4.7261 | 4.737 | 6.1045 | 5.9969 | 15 | 14.9884 | 73.6739 | 73.6739 | 72.383 | 72.383 | 0.2 | 0.19933 | 0.2 | 0.20231 | 0.19547 | 488
15:03 | 4.7194 | 4.7453 | 6.1511 | 5.9987 | 15 | 15.0084 | 73.6954 | 73.6954 | 72.383 | 72.383 | 0.2 | 0.1993 | 0.2 | 0.20239 | 0.19458 | 489
15:03 | 4.7279 | 4.7519 | 6.1485 | 6.0843 | 15 | 15.0163 | 73.6954 | 73.6954 | 72.3615 | 72.3615 | 0.2 | 0.19945 | 0.2 | 0.2022 | 0.19496 | 490
15:03 | 4.7232 | 4.7373 | 6.0819 | 6.1133 | 15 | 15.0192 | 73.7169 | 73.7169 | 72.3615 | 72.3615 | 0.2 | 0.19965 | 0.2 | 0.20225 | 0.19361 | 491
15:03 | 4.7292 | 4.7203 | 6.0302 | 6.0825 | 15 | 15.0249 | 73.7169 | 73.7169 | 72.3615 | 72.3615 | 0.2 | 0.19974 | 0.2 | 0.20211 | 0.19669 | 492
15:03 | 4.7278 | 4.7336 | 6.0421 | 6.1364 | 15 | 14.9834 | 73.7169 | 73.7169 | 72.3615 | 72.3615 | 0.2 | 0.19982 | 0.2 | 0.2021 | 0.19541 | 493
15:03 | 4.7246 | 4.7403 | 6.0345 | 6.1721 | 15 | 14.9669 | 73.7384 | 73.7384 | 72.3615 | 72.3615 | 0.2 | 0.20005 | 0.2 | 0.20212 | 0.19658 | 494
15:03 | 4.725 | 4.7336 | 5.9679 | 6.1246 | 15 | 14.9834 | 73.7384 | 73.7384 | 72.3615 | 72.3615 | 0.2 | 0.20018 | 0.2 | 0.20207 | 0.19541 | 495
15:03 | 4.7161 | 4.72 | 5.9647 | 6.1465 | 15 | 15.0042 | 73.7599 | 73.7599 | 72.3615 | 72.3615 | 0.2 | 0.2003 | 0.2 | 0.20219 | 0.19321 | 496
15:03 | 4.714 | 4.7183 | 5.9478 | 6.1107 | 15 | 14.9884 | 73.7599 | 73.7599 | 72.3615 | 72.3615 | 0.2 | 0.20042 | 0.2 | 0.20219 | 0.19764 | 497
15:03 | 4.7037 | 4.7029 | 5.9321 | 6.1472 | 15 | 14.9898 | 73.7599 | 73.7599 | 72.3615 | 72.3615 | 0.2 | 0.20045 | 0.2 | 0.20233 | 0.19576 | 498
15:03 | 4.7115 | 4.7066 | 5.9471 | 6.1764 | 15 | 15.0006 | 73.7814 | 73.7814 | 72.3399 | 72.3399 | 0.2 | 0.20065 | 0.2 | 0.20216 | 0.19236 | 499
15:03 | 4.7107 | 4.6962 | 5.8817 | 6.2057 | 15 | 14.992 | 73.8029 | 73.8029 | 72.3399 | 72.3399 | 0.2 | 0.20092 | 0.2 | 0.20214 | 0.19359 | 500
15:03 | 4.7314 | 4.6841 | 5.8137 | 6.1357 | 15 | 15.0163 | 73.8245 | 73.8245 | 72.3399 | 72.3399 | 0.2 | 0.20108 | 0.2 | 0.20175 | 0.19554 | 501
15:03 | 4.736 | 4.678 | 5.8071 | 6.1277 | 15 | 15.0113 | 73.8245 | 73.8245 | 72.3399 | 72.3399 | 0.2 | 0.20123 | 0.2 | 0.20165 | 0.19541 | 502
15:03 | 4.7325 | 4.6891 | 5.7875 | 6.1349 | 15 | 15.0149 | 73.8245 | 73.8245 | 72.3184 | 72.3184 | 0.2 | 0.20131 | 0.2 | 0.20168 | 0.1933 | 503
15:03 | 4.7347 | 4.6949 | 5.7875 | 5.9885 | 15 | 14.9791 | 73.8029 | 73.8029 | 72.3184 | 72.3184 | 0.2 | 0.20142 | 0.2 | 0.20161 | 0.19616 | 504
15:03 | 4.723 | 4.6925 | 5.7653 | 6.0087 | 15 | 15.0063 | 73.8029 | 73.8029 | 72.3184 | 72.3184 | 0.2 | 0.20145 | 0.2 | 0.20178 | 0.19942 | 505
15:03 | 4.72 | 4.7069 | 5.7738 | 6.0019 | 15 | 15.0013 | 73.8029 | 73.8029 | 72.3184 | 72.3184 | 0.2 | 0.20148 | 0.2 | 0.20181 | 0.19357 | 506
15:03 | 4.7233 | 4.7119 | 5.7681 | 6.0124 | 15 | 15.0027 | 73.7814 | 73.7814 | 72.3184 | 72.3184 | 0.2 | 0.2014 | 0.2 | 0.20172 | 0.19262 | 507
15:03 | 4.7097 | 4.724 | 5.8059 | 5.8809 | 15 | 15.0234 | 73.7814 | 73.7814 | 72.3184 | 72.3184 | 0.2 | 0.20131 | 0.2 | 0.20192 | 0.19498 | 508
15:03 | 4.7179 | 4.7297 | 5.8206 | 5.8956 | 15 | 15.0177 | 73.7814 | 73.7814 | 72.3184 | 72.3184 | 0.2 | 0.20123 | 0.2 | 0.20175 | 0.19575 | 509
15:03 | 4.7169 | 4.745 | 5.831 | 5.8451 | 15 | 14.9977 | 73.7814 | 73.7814 | 72.2969 | 72.2969 | 0.2 | 0.2011 | 0.2 | 0.20174 | 0.19363 | 510
15:03 | 4.7127 | 4.7476 | 5.8576 | 5.8284 | 15 | 15.0077 | 73.7814 | 73.7814 | 72.2969 | 72.2969 | 0.2 | 0.20096 | 0.2 | 0.20178 | 0.19361 | 511
15:03 | 4.716 | 4.7426 | 5.8804 | 5.8908 | 15 | 14.9791 | 73.7814 | 73.7814 | 72.2754 | 72.2754 | 0.2 | 0.20086 | 0.2 | 0.2017 | 0.1956 | 512
15:03 | 4.7081 | 4.7393 | 5.883 | 5.8844 | 15 | 14.9906 | 73.7814 | 73.7814 | 72.2969 | 72.2969 | 0.2 | 0.20078 | 0.2 | 0.20181 | 0.19437 | 513
15:03 | 4.7177 | 4.7376 | 5.8891 | 5.8927 | 15 | 14.9841 | 73.7814 | 73.7814 | 72.2754 | 72.2754 | 0.2 | 0.20058 | 0.2 | 0.20161 | 0.19438 | 514
15:03 | 4.7161 | 4.7426 | 5.9413 | 5.8497 | 15 | 14.9877 | 73.7814 | 73.7814 | 72.2754 | 72.2754 | 0.2 | 0.20037 | 0.2 | 0.20161 | 0.19561 | 515
15:03 | 4.7183 | 4.7317 | 5.9826 | 5.8761 | 15 | 14.9984 | 73.8029 | 73.8029 | 72.2754 | 72.2754 | 0.2 | 0.20031 | 0.2 | 0.20155 | 0.19365 | 516
15:03 | 4.7169 | 4.7163 | 5.953 | 5.7909 | 15 | 14.9999 | 73.8029 | 73.8029 | 72.2539 | 72.2539 | 0.2 | 0.20019 | 0.2 | 0.20155 | 0.19487 | 517
15:03 | 4.7223 | 4.6979 | 5.9825 | 5.8135 | 15 | 14.992 | 73.8029 | 73.8029 | 72.2539 | 72.2539 | 0.2 | 0.20007 | 0.2 | 0.20143 | 0.19607 | 518
15:03 | 4.7209 | 4.6696 | 5.9996 | 5.7593 | 15 | 14.9734 | 73.8245 | 73.8245 | 72.2539 | 72.2539 | 0.2 | 0.19995 | 0.2 | 0.20143 | 0.19511 | 519
15:03 | 4.7126 | 4.6615 | 6.0174 | 5.7274 | 15 | 14.9963 | 73.8245 | 73.8245 | 72.2539 | 72.2539 | 0.2 | 0.19972 | 0.2 | 0.20155 | 0.19327 | 520
15:03 | 4.7294 | 4.7039 | 6.0779 | 5.7882 | 15 | 14.997 | 73.8245 | 73.8245 | 72.2539 | 72.2539 | 0.2 | 0.19955 | 0.2 | 0.20124 | 0.19629 | 521
15:03 | 4.72 | 4.7533 | 6.0973 | 5.7458 | 15 | 15.0063 | 73.8245 | 73.8245 | 72.2539 | 72.2539 | 0.2 | 0.19939 | 0.2 | 0.20138 | 0.19394 | 522
15:03 | 4.7256 | 4.7705 | 6.1192 | 5.8787 | 15 | 15.002 | 73.846 | 73.846 | 72.2539 | 72.2539 | 0.2 | 0.19919 | 0.2 | 0.20126 | 0.19258 | 523
15:03 | 4.708 | 4.7403 | 6.1618 | 5.8825 | 15 | 14.9841 | 73.846 | 73.846 | 72.2539 | 72.2539 | 0.2 | 0.19908 | 0.2 | 0.20154 | 0.19335 | 524
15:03 | 4.7223 | 4.7143 | 6.1593 | 5.9242 | 15 | 14.9748 | 73.846 | 73.846 | 72.2754 | 72.2754 | 0.2 | 0.1989 | 0.2 | 0.20127 | 0.1949 | 525
15:03 | 4.7236 | 4.6817 | 6.2039 | 5.9007 | 15 | 15.0056 | 73.846 | 73.846 | 72.2754 | 72.2754 | 0.2 | 0.19886 | 0.2 | 0.20123 | 0.19522 | 526
15:03 | 4.7249 | 4.6615 | 6.183 | 6.0061 | 15 | 14.9633 | 73.8675 | 73.8675 | 72.2754 | 72.2754 | 0.2 | 0.19886 | 0.2 | 0.20118 | 0.19325 | 527
15:03 | 4.7364 | 4.6571 | 6.1699 | 5.9927 | 15 | 14.9698 | 73.889 | 73.889 | 72.2754 | 72.2754 | 0.2 | 0.19882 | 0.2 | 0.20097 | 0.19359 | 528
15:03 | 4.738 | 4.6737 | 6.1828 | 6.0346 | 15 | 14.9999 | 73.9105 | 73.9105 | 72.2754 | 72.2754 | 0.2 | 0.19881 | 0.2 | 0.20093 | 0.1942 | 529
15:03 | 4.7497 | 4.6794 | 6.1837 | 6.1503 | 15 | 15.0034 | 73.9105 | 73.9105 | 72.2754 | 72.2754 | 0.2 | 0.19893 | 0.2 | 0.20071 | 0.19504 | 530
15:03 | 4.7415 | 4.7119 | 6.1373 | 6.0877 | 15 | 15.0027 | 73.9105 | 73.9105 | 72.2754 | 72.2754 | 0.2 | 0.1991 | 0.2 | 0.20084 | 0.19417 | 531
15:04 | 4.747 | 4.7436 | 6.095 | 6.1264 | 15 | 14.9949 | 73.932 | 73.932 | 72.2754 | 72.2754 | 0.2 | 0.19918 | 0.2 | 0.20073 | 0.19443 | 532
15:04 | 4.7318 | 4.7797 | 6.1055 | 6.121 | 15 | 15.0006 | 73.9536 | 73.9536 | 72.2754 | 72.2754 | 0.2 | 0.19924 | 0.2 | 0.20098 | 0.19365 | 533
15:04 | 4.7422 | 4.7695 | 6.1046 | 6.1667 | 15 | 14.9827 | 73.9751 | 73.9751 | 72.2969 | 72.2969 | 0.2 | 0.19936 | 0.2 | 0.20079 | 0.19389 | 534
15:04 | 4.7408 | 4.7625 | 6.0771 | 6.1251 | 15 | 15.0077 | 73.9751 | 73.9751 | 72.2969 | 72.2969 | 0.2 | 0.19946 | 0.2 | 0.2008 | 0.19363 | 535
15:04 | 4.7356 | 4.7416 | 6.0671 | 6.0918 | 15 | 14.9999 | 73.9966 | 73.9966 | 72.2969 | 72.2969 | 0.2 | 0.19963 | 0.2 | 0.20087 | 0.19471 | 536
15:04 | 4.7373 | 4.7366 | 6.0249 | 6.0983 | 15 | 15.0127 | 73.9966 | 73.9966 | 72.2969 | 72.2969 | 0.2 | 0.19966 | 0.2 | 0.20083 | 0.19607 | 537
15:04 | 4.751 | 4.7317 | 6.0511 | 6.1539 | 15 | 14.9891 | 74.0181 | 74.0181 | 72.3184 | 72.3184 | 0.2 | 0.19976 | 0.2 | 0.20058 | 0.19447 | 538
15:04 | 4.7454 | 4.7373 | 6.0279 | 6.1646 | 15 | 14.9913 | 74.0396 | 74.0396 | 72.3184 | 72.3184 | 0.2 | 0.19986 | 0.2 | 0.20067 | 0.19477 | 539
15:04 | 4.7491 | 4.746 | 6.0077 | 6.0908 | 15 | 14.9805 | 74.0396 | 74.0396 | 72.3184 | 72.3184 | 0.2 | 0.19993 | 0.2 | 0.20059 | 0.19357 | 540
15:04 | 4.7523 | 4.7632 | 6.0077 | 6.0823 | 15 | 14.9949 | 74.0611 | 74.0611 | 72.3184 | 72.3184 | 0.2 | 0.20006 | 0.2 | 0.20053 | 0.19637 | 541
15:04 | 4.7361 | 4.7754 | 5.9745 | 6.1424 | 15 | 15.0099 | 74.0611 | 74.0611 | 72.3184 | 72.3184 | 0.2 | 0.20011 | 0.2 | 0.2008 | 0.195 | 542
15:04 | 4.7504 | 4.7837 | 5.9815 | 6.1233 | 15 | 15.0192 | 74.0826 | 74.0826 | 72.3184 | 72.3184 | 0.2 | 0.20019 | 0.2 | 0.20054 | 0.1944 | 543
15:04 | 4.7468 | 4.7639 | 5.9675 | 6.1197 | 15 | 15.0084 | 74.0826 | 74.0826 | 72.3184 | 72.3184 | 0.2 | 0.20033 | 0.2 | 0.20059 | 0.19191 | 544
15:04 | 4.7563 | 4.7582 | 5.9297 | 6.1097 | 15 | 15.0234 | 74.1042 | 74.1042 | 72.3184 | 72.3184 | 0.2 | 0.20034 | 0.2 | 0.20042 | 0.19224 | 545
15:04 | 4.7616 | 4.742 | 5.9549 | 5.9927 | 15 | 14.9999 | 74.1042 | 74.1042 | 72.3184 | 72.3184 | 0.2 | 0.20042 | 0.2 | 0.20033 | 0.19198 | 546
15:04 | 4.7587 | 4.7516 | 5.9282 | 6.1362 | 15 | 14.9863 | 74.1257 | 74.1257 | 72.3184 | 72.3184 | 0.2 | 0.20044 | 0.2 | 0.20037 | 0.19375 | 547
15:04 | 4.7666 | 4.7506 | 5.9366 | 6.1359 | 15 | 15.0284 | 74.1257 | 74.1257 | 72.3184 | 72.3184 | 0.2 | 0.2006 | 0.2 | 0.20023 | 0.19291 | 548
15:04 | 4.7632 | 4.742 | 5.8796 | 6.0721 | 15 | 15.0127 | 74.1472 | 74.1472 | 72.3184 | 72.3184 | 0.2 | 0.20071 | 0.2 | 0.20028 | 0.19409 | 549
15:04 | 4.7623 | 4.7586 | 5.8681 | 6.0239 | 15 | 14.9906 | 74.1472 | 74.1472 | 72.3184 | 72.3184 | 0.2 | 0.20075 | 0.2 | 0.20029 | 0.19569 | 550
15:04 | 4.7645 | 4.7652 | 5.8762 | 6.0022 | 15 | 14.9827 | 74.1687 | 74.1687 | 72.3399 | 72.3399 | 0.2 | 0.20083 | 0.2 | 0.20025 | 0.19443 | 551
15:04 | 4.7763 | 4.7586 | 5.858 | 5.9814 | 15 | 14.9991 | 74.1687 | 74.1687 | 72.3399 | 72.3399 | 0.2 | 0.20099 | 0.2 | 0.20005 | 0.19148 | 552
15:04 | 4.7863 | 4.7473 | 5.8093 | 6.0435 | 15 | 14.9913 | 74.1902 | 74.1902 | 72.3399 | 72.3399 | 0.2 | 0.20097 | 0.2 | 0.19987 | 0.1932 | 553
15:04 | 4.7864 | 4.727 | 5.8492 | 5.9454 | 15 | 14.9956 | 74.1902 | 74.1902 | 72.3399 | 72.3399 | 0.2 | 0.20094 | 0.2 | 0.19987 | 0.19196 | 554
15:04 | 4.7985 | 4.7293 | 5.8617 | 5.9162 | 15 | 15.0106 | 74.2117 | 74.2117 | 72.3399 | 72.3399 | 0.2 | 0.20102 | 0.2 | 0.19967 | 0.19338 | 555
15:04 | 4.79 | 4.7226 | 5.8195 | 5.9026 | 15 | 15.0063 | 74.2117 | 74.2117 | 72.3615 | 72.3615 | 0.2 | 0.20086 | 0.2 | 0.19982 | 0.19067 | 556
15:04 | 4.7864 | 4.7176 | 5.8952 | 5.9504 | 15 | 15.017 | 74.2117 | 74.2117 | 72.3615 | 72.3615 | 0.2 | 0.20081 | 0.2 | 0.19989 | 0.19041 | 557
15:04 | 4.8092 | 4.739 | 5.8858 | 6.0008 | 15 | 14.9949 | 74.2333 | 74.2333 | 72.3615 | 72.3615 | 0.2 | 0.20073 | 0.2 | 0.1995 | 0.19123 | 558
15:04 | 4.8009 | 4.7549 | 5.8971 | 6.0008 | 15 | 15.0177 | 74.2117 | 74.2117 | 72.3615 | 72.3615 | 0.2 | 0.20071 | 0.2 | 0.19965 | 0.19194 | 559
15:04 | 4.8025 | 4.7857 | 5.8857 | 5.9106 | 15 | 14.9941 | 74.2117 | 74.2117 | 72.3615 | 72.3615 | 0.2 | 0.20064 | 0.2 | 0.19963 | 0.19389 | 560
15:04 | 4.8199 | 4.8057 | 5.9055 | 5.9348 | 15 | 15.0113 | 74.2117 | 74.2117 | 72.3615 | 72.3615 | 0.2 | 0.20045 | 0.2 | 0.19934 | 0.19447 | 561
15:04 | 4.83 | 4.8338 | 5.9594 | 5.9164 | 15 | 15.0091 | 74.1902 | 74.1902 | 72.3615 | 72.3615 | 0.2 | 0.20039 | 0.2 | 0.19918 | 0.19297 | 562
15:04 | 4.8238 | 4.8397 | 5.9451 | 5.9289 | 15 | 14.9934 | 74.1902 | 74.1902 | 72.383 | 72.383 | 0.2 | 0.20034 | 0.2 | 0.1993 | 0.19279 | 563
15:04 | 4.8213 | 4.8355 | 5.945 | 5.8876 | 15 | 14.9913 | 74.1687 | 74.1687 | 72.383 | 72.383 | 0.2 | 0.2002 | 0.2 | 0.19935 | 0.19316 | 564
15:04 | 4.822 | 4.8377 | 5.9846 | 6.0064 | 15 | 14.9977 | 74.1472 | 74.1472 | 72.383 | 72.383 | 0.2 | 0.20018 | 0.2 | 0.19935 | 0.19329 | 565
15:04 | 4.8283 | 4.8342 | 5.9628 | 5.9359 | 15 | 15.0149 | 74.1042 | 74.1042 | 72.383 | 72.383 | 0.2 | 0.20011 | 0.2 | 0.19925 | 0.19271 | 566
15:04 | 4.8321 | 4.806 | 5.9775 | 5.9292 | 15 | 15.0013 | 74.1042 | 74.1042 | 72.383 | 72.383 | 0.2 | 0.19993 | 0.2 | 0.1992 | 0.19643 | 567
15:04 | 4.8373 | 4.7912 | 6.0346 | 5.8672 | 15 | 14.997 | 74.0826 | 74.0826 | 72.4045 | 72.4045 | 0.2 | 0.1999 | 0.2 | 0.19912 | 0.19202 | 568
15:04 | 4.8502 | 4.7787 | 6.0095 | 5.9124 | 15 | 14.9812 | 74.0611 | 74.0611 | 72.4045 | 72.4045 | 0.2 | 0.19989 | 0.2 | 0.19892 | 0.19441 | 569
15:04 | 4.8462 | 4.7995 | 6.0003 | 5.917 | 15 | 15.0042 | 74.0611 | 74.0611 | 72.4045 | 72.4045 | 0.2 | 0.1998 | 0.2 | 0.19901 | 0.19348 | 570
15:04 | 4.8711 | 4.8106 | 6.0296 | 5.9292 | 15 | 15.0056 | 74.0611 | 74.0611 | 72.426 | 72.426 | 0.2 | 0.19975 | 0.2 | 0.1986 | 0.19247 | 571
15:04 | 4.8586 | 4.8126 | 6.0339 | 5.9305 | 15 | 14.9999 | 74.0611 | 74.0611 | 72.426 | 72.426 | 0.2 | 0.19975 | 0.2 | 0.19883 | 0.19039 | 572
15:04 | 4.8723 | 4.8149 | 6.0208 | 5.9258 | 15 | 14.9676 | 74.0611 | 74.0611 | 72.426 | 72.426 | 0.2 | 0.19961 | 0.2 | 0.19862 | 0.19228 | 573
15:04 | 4.8881 | 4.8417 | 6.0737 | 5.8502 | 15 | 14.9791 | 74.0826 | 74.0826 | 72.426 | 72.426 | 0.2 | 0.19959 | 0.2 | 0.19837 | 0.19213 | 574
15:04 | 4.8796 | 4.8634 | 6.056 | 5.8637 | 15 | 15.0063 | 74.0611 | 74.0611 | 72.4475 | 72.4475 | 0.2 | 0.19948 | 0.2 | 0.19854 | 0.1954 | 575
15:04 | 4.8917 | 4.8806 | 6.0899 | 5.9127 | 15 | 15.0156 | 74.0611 | 74.0611 | 72.4475 | 72.4475 | 0.2 | 0.19925 | 0.2 | 0.19836 | 0.19398 | 576
15:04 | 4.8927 | 4.8722 | 6.1576 | 5.9396 | 15 | 15.0099 | 74.0826 | 74.0826 | 72.469 | 72.469 | 0.2 | 0.19919 | 0.2 | 0.19837 | 0.19327 | 577
15:04 | 4.9151 | 4.8864 | 6.1374 | 5.8991 | 15 | 14.9963 | 74.0826 | 74.0826 | 72.469 | 72.469 | 0.2 | 0.19908 | 0.2 | 0.19802 | 0.1958 | 578
15:04 | 4.9025 | 4.8767 | 6.1601 | 5.8736 | 15 | 15.0077 | 74.0826 | 74.0826 | 72.469 | 72.469 | 0.2 | 0.19903 | 0.2 | 0.19827 | 0.1944 | 579
15:04 | 4.9022 | 4.8886 | 6.1589 | 5.9512 | 15 | 14.9991 | 74.0826 | 74.0826 | 72.469 | 72.469 | 0.2 | 0.19891 | 0.2 | 0.1983 | 0.19297 | 580
15:04 | 4.9089 | 4.8812 | 6.193 | 5.9491 | 15 | 14.9927 | 74.0826 | 74.0826 | 72.4905 | 72.4905 | 0.2 | 0.19881 | 0.2 | 0.19821 | 0.19546 | 581
15:04 | 4.9239 | 4.8941 | 6.2086 | 5.9761 | 15 | 14.9798 | 74.0826 | 74.0826 | 72.4905 | 72.4905 | 0.2 | 0.19878 | 0.2 | 0.19799 | 0.19518 | 582
15:04 | 4.9157 | 4.8986 | 6.2011 | 6.0464 | 15 | 14.9999 | 74.0826 | 74.0826 | 72.4905 | 72.4905 | 0.2 | 0.1989 | 0.2 | 0.19816 | 0.19338 | 583
15:04 | 4.9043 | 4.9038 | 6.1473 | 6.1097 | 15 | 15.0063 | 74.0826 | 74.0826 | 72.4905 | 72.4905 | 0.2 | 0.19883 | 0.2 | 0.19838 | 0.19561 | 584
15:04 | 4.926 | 4.907 | 6.1965 | 6.0578 | 15 | 14.9927 | 74.0611 | 74.0611 | 72.4905 | 72.4905 | 0.2 | 0.19891 | 0.2 | 0.19804 | 0.19537 | 585
15:04 | 4.9222 | 4.9198 | 6.1621 | 6.1536 | 15 | 15.002 | 74.0396 | 74.0396 | 72.4905 | 72.4905 | 0.2 | 0.19889 | 0.2 | 0.19814 | 0.19339 | 586
15:04 | 4.9505 | 4.9096 | 6.1867 | 6.1318 | 15 | 15.0199 | 74.0396 | 74.0396 | 72.512 | 72.512 | 0.2 | 0.19903 | 0.2 | 0.19769 | 0.19202 | 587
15:04 | 4.9376 | 4.915 | 6.1335 | 6.1547 | 15 | 15.0006 | 74.0396 | 74.0396 | 72.512 | 72.512 | 0.2 | 0.19912 | 0.2 | 0.19794 | 0.19191 | 588
15:04 | 4.9421 | 4.9169 | 6.1249 | 6.0962 | 15 | 15.0049 | 74.0396 | 74.0396 | 72.5336 | 72.5336 | 0.2 | 0.19925 | 0.2 | 0.1979 | 0.19241 | 589
15:04 | 4.9353 | 4.9282 | 6.1007 | 6.1945 | 15 | 15.0249 | 74.0396 | 74.0396 | 72.5336 | 72.5336 | 0.2 | 0.1993 | 0.2 | 0.19805 | 0.19233 | 590
15:04 | 4.9397 | 4.9451 | 6.1156 | 6.1713 | 15 | 15.0106 | 74.0396 | 74.0396 | 72.5336 | 72.5336 | 0.2 | 0.19941 | 0.2 | 0.19801 | 0.19322 | 591
15:04 | 4.9404 | 4.9476 | 6.0854 | 6.1161 | 15 | 15.0049 | 74.0396 | 74.0396 | 72.5336 | 72.5336 | 0.2 | 0.19961 | 0.2 | 0.19803 | 0.19438 | 592
15:05 | 4.9378 | 4.9515 | 6.0367 | 6.0942 | 15 | 15.0106 | 74.0396 | 74.0396 | 72.5551 | 72.5551 | 0.2 | 0.19959 | 0.2 | 0.1981 | 0.19454 | 593
15:05 | 4.9403 | 4.9607 | 6.0886 | 6.096 | 15 | 15.0084 | 74.0396 | 74.0396 | 72.5551 | 72.5551 | 0.2 | 0.19975 | 0.2 | 0.19809 | 0.19443 | 594
15:05 | 4.944 | 4.9616 | 6.0308 | 6.1416 | 15 | 14.9934 | 74.0611 | 74.0611 | 72.5551 | 72.5551 | 0.2 | 0.19983 | 0.2 | 0.19806 | 0.19474 | 595
15:05 | 4.9446 | 4.9623 | 6.0296 | 6.1682 | 15 | 14.9812 | 74.0826 | 74.0826 | 72.5551 | 72.5551 | 0.2 | 0.19981 | 0.2 | 0.19808 | 0.19578 | 596
15:05 | 4.949 | 4.9537 | 6.0614 | 6.1112 | 15 | 14.9884 | 74.0826 | 74.0826 | 72.5551 | 72.5551 | 0.2 | 0.19983 | 0.2 | 0.19804 | 0.19242 | 597
15:05 | 4.9345 | 4.9499 | 6.054 | 6.0646 | 15 | 15.007 | 74.1042 | 74.1042 | 72.5551 | 72.5551 | 0.2 | 0.19992 | 0.2 | 0.19832 | 0.19488 | 598
15:05 | 4.9317 | 4.9464 | 6.0249 | 6.1226 | 15 | 15.0277 | 74.1042 | 74.1042 | 72.5551 | 72.5551 | 0.2 | 0.19992 | 0.2 | 0.19839 | 0.19498 | 599
15:05 | 4.9137 | 4.9278 | 6.0425 | 6.1362 | 15 | 14.9906 | 74.1257 | 74.1257 | 72.5766 | 72.5766 | 0.2 | 0.19993 | 0.2 | 0.19873 | 0.19677 | 600
15:05 | 4.9238 | 4.9349 | 6.042 | 6.0393 | 15 | 14.9877 | 74.1257 | 74.1257 | 72.5766 | 72.5766 | 0.2 | 0.19994 | 0.2 | 0.19858 | 0.19581 | 601
15:05 | 4.9157 | 4.9262 | 6.0407 | 6.0781 | 15 | 15.0163 | 74.1257 | 74.1257 | 72.5766 | 72.5766 | 0.2 | 0.19996 | 0.2 | 0.19874 | 0.19381 | 602
15:05 | 4.9074 | 4.9365 | 6.0351 | 6.0962 | 15 | 15.0184 | 74.1257 | 74.1257 | 72.5981 | 72.5981 | 0.2 | 0.20009 | 0.2 | 0.1989 | 0.19536 | 603
15:05 | 4.9022 | 4.9502 | 5.9891 | 6.1863 | 15 | 15.0299 | 74.1257 | 74.1257 | 72.5981 | 72.5981 | 0.2 | 0.2001 | 0.2 | 0.19901 | 0.19428 | 604
15:05 | 4.9082 | 4.9352 | 6.0104 | 6.1066 | 15 | 15.0013 | 74.1042 | 74.1042 | 72.5981 | 72.5981 | 0.2 | 0.20013 | 0.2 | 0.19892 | 0.19645 | 605
15:05 | 4.8916 | 4.9294 | 6.0046 | 6.1321 | 15 | 15.007 | 74.0826 | 74.0826 | 72.5981 | 72.5981 | 0.2 | 0.20018 | 0.2 | 0.19922 | 0.19452 | 606
15:05 | 4.8955 | 4.9121 | 5.9949 | 6.0641 | 15 | 15.0399 | 74.0611 | 74.0611 | 72.5981 | 72.5981 | 0.2 | 0.20018 | 0.2 | 0.19917 | 0.19435 | 607
15:05 | 4.8704 | 4.8986 | 6.0042 | 6.1395 | 15 | 15.0042 | 74.0396 | 74.0396 | 72.5981 | 72.5981 | 0.2 | 0.20007 | 0.2 | 0.19961 | 0.19527 | 608
15:05 | 4.867 | 4.8938 | 6.0479 | 6.1014 | 15 | 14.997 | 74.0181 | 74.0181 | 72.5981 | 72.5981 | 0.2 | 0.2002 | 0.2 | 0.19967 | 0.19452 | 609
15:05 | 4.8717 | 4.8667 | 5.9767 | 6.0027 | 15 | 14.9805 | 73.9966 | 73.9966 | 72.5981 | 72.5981 | 0.2 | 0.20026 | 0.2 | 0.1996 | 0.19507 | 610
15:05 | 4.8696 | 4.8582 | 5.9715 | 6.1146 | 15 | 15.0149 | 73.9966 | 73.9966 | 72.5981 | 72.5981 | 0.2 | 0.20031 | 0.2 | 0.19964 | 0.19479 | 611
15:05 | 4.863 | 4.8838 | 5.9661 | 6.0962 | 15 | 14.9949 | 73.9751 | 73.9751 | 72.6196 | 72.6196 | 0.2 | 0.20041 | 0.2 | 0.19976 | 0.19541 | 612
15:05 | 4.8563 | 4.8951 | 5.9407 | 6.0773 | 15 | 14.9999 | 73.9751 | 73.9751 | 72.6196 | 72.6196 | 0.2 | 0.20043 | 0.2 | 0.19987 | 0.19545 | 613
15:05 | 4.8577 | 4.9083 | 5.9524 | 6.0412 | 15 | 14.9884 | 73.9751 | 73.9751 | 72.6196 | 72.6196 | 0.2 | 0.20033 | 0.2 | 0.19985 | 0.19572 | 614
15:05 | 4.8477 | 4.9163 | 6.0017 | 6.0573 | 15 | 14.9834 | 73.9536 | 73.9536 | 72.6196 | 72.6196 | 0.2 | 0.20039 | 0.2 | 0.20003 | 0.19571 | 615
15:05 | 4.8566 | 4.9275 | 5.9564 | 6.0027 | 15 | 14.9991 | 73.932 | 73.932 | 72.6196 | 72.6196 | 0.2 | 0.20043 | 0.2 | 0.19987 | 0.19595 | 616
15:05 | 4.851 | 4.9035 | 5.9469 | 6.044 | 15 | 15.0063 | 73.932 | 73.932 | 72.6196 | 72.6196 | 0.2 | 0.20044 | 0.2 | 0.19997 | 0.19701 | 617
15:05 | 4.8504 | 4.8922 | 5.9514 | 6.0662 | 15 | 14.9884 | 73.932 | 73.932 | 72.6196 | 72.6196 | 0.2 | 0.20052 | 0.2 | 0.19998 | 0.19462 | 618
15:05 | 4.8498 | 4.8961 | 5.9245 | 6.0218 | 15 | 15.0091 | 73.932 | 73.932 | 72.6196 | 72.6196 | 0.2 | 0.20043 | 0.2 | 0.19999 | 0.19536 | 619
15:05 | 4.8523 | 4.877 | 5.972 | 5.9869 | 15 | 15.0006 | 73.932 | 73.932 | 72.6196 | 72.6196 | 0.2 | 0.20033 | 0.2 | 0.19995 | 0.19618 | 620
15:05 | 4.8505 | 4.8488 | 5.9995 | 5.97 | 15 | 14.9898 | 73.932 | 73.932 | 72.6196 | 72.6196 | 0.2 | 0.20033 | 0.2 | 0.19998 | 0.19812 | 621
15:05 | 4.8448 | 4.8358 | 5.9752 | 5.9761 | 15 | 15.0106 | 73.932 | 73.932 | 72.6196 | 72.6196 | 0.2 | 0.20026 | 0.2 | 0.20008 | 0.19479 | 622
15:05 | 4.8561 | 4.8498 | 5.9949 | 6.0312 | 15 | 15.0042 | 73.932 | 73.932 | 72.6196 | 72.6196 | 0.2 | 0.20011 | 0.2 | 0.19989 | 0.1949 | 623
15:05 | 4.8373 | 4.8537 | 6.04 | 5.9877 | 15 | 14.9999 | 73.932 | 73.932 | 72.6196 | 72.6196 | 0.2 | 0.20007 | 0.2 | 0.20021 | 0.19617 | 624
15:05 | 4.8364 | 4.8521 | 6.025 | 6.0237 | 15 | 14.9963 | 73.932 | 73.932 | 72.6196 | 72.6196 | 0.2 | 0.20016 | 0.2 | 0.20022 | 0.1954 | 625
15:05 | 4.84 | 4.8345 | 5.9722 | 6.0098 | 15 | 14.9898 | 73.9105 | 73.9105 | 72.6196 | 72.6196 | 0.2 | 0.20008 | 0.2 | 0.20015 | 0.19428 | 626
15:05 | 4.8443 | 4.8231 | 6.0211 | 6.0082 | 15 | 14.9877 | 73.9105 | 73.9105 | 72.6196 | 72.6196 | 0.2 | 0.20012 | 0.2 | 0.20008 | 0.1939 | 627
15:05 | 4.8385 | 4.8299 | 5.9906 | 6.0257 | 15 | 14.9913 | 73.9105 | 73.9105 | 72.6196 | 72.6196 | 0.2 | 0.20003 | 0.2 | 0.20018 | 0.19552 | 628
15:05 | 4.8321 | 4.8433 | 6.0339 | 6.025 | 15 | 14.9898 | 73.9105 | 73.9105 | 72.6196 | 72.6196 | 0.2 | 0.20015 | 0.2 | 0.20028 | 0.19638 | 629
15:05 | 4.8394 | 4.8498 | 5.9656 | 6.1336 | 15 | 15.0113 | 73.889 | 73.889 | 72.6196 | 72.6196 | 0.2 | 0.20011 | 0.2 | 0.20015 | 0.19475 | 630
15:05 | 4.8241 | 4.8456 | 6.0033 | 5.9457 | 15 | 14.9999 | 73.8675 | 73.8675 | 72.6196 | 72.6196 | 0.2 | 0.20012 | 0.2 | 0.20041 | 0.19701 | 631
15:05 | 4.8268 | 4.8407 | 5.9948 | 5.9438 | 15 | 14.9977 | 73.8675 | 73.8675 | 72.6196 | 72.6196 | 0.2 | 0.20014 | 0.2 | 0.20036 | 0.19556 | 632
15:05 | 4.817 | 4.8377 | 5.9872 | 5.9903 | 15 | 14.9583 | 73.8675 | 73.8675 | 72.6196 | 72.6196 | 0.2 | 0.20016 | 0.2 | 0.20052 | 0.19541 | 633
15:05 | 4.8317 | 4.8517 | 5.9827 | 6.0255 | 15 | 15.0084 | 73.8675 | 73.8675 | 72.6196 | 72.6196 | 0.2 | 0.20022 | 0.2 | 0.20026 | 0.19701 | 634
15:05 | 4.8276 | 4.8491 | 5.9661 | 5.9777 | 15 | 14.9999 | 73.889 | 73.889 | 72.6196 | 72.6196 | 0.2 | 0.19998 | 0.2 | 0.20033 | 0.19666 | 635
15:05 | 4.8443 | 4.8413 | 6.0697 | 6.0307 | 15 | 15.0192 | 73.889 | 73.889 | 72.6196 | 72.6196 | 0.2 | 0.20003 | 0.2 | 0.20004 | 0.1953 | 636
15:05 | 4.833 | 4.8517 | 6.0097 | 5.9742 | 15 | 15.0106 | 73.9105 | 73.9105 | 72.6196 | 72.6196 | 0.2 | 0.2 | 0.2 | 0.20023 | 0.19776 | 637
15:05 | 4.822 | 4.8615 | 6.0177 | 5.9122 | 15 | 14.9855 | 73.9105 | 73.9105 | 72.6196 | 72.6196 | 0.2 | 0.19997 | 0.2 | 0.20041 | 0.19683 | 638
15:05 | 4.8342 | 4.8449 | 6.0262 | 6.0591 | 15 | 14.992 | 73.9105 | 73.9105 | 72.6411 | 72.6411 | 0.2 | 0.19994 | 0.2 | 0.2002 | 0.19617 | 639
15:05 | 4.8303 | 4.8247 | 6.0319 | 6.0703 | 15 | 14.9963 | 73.9105 | 73.9105 | 72.6411 | 72.6411 | 0.2 | 0.2 | 0.2 | 0.20026 | 0.19533 | 640
15:05 | 4.8338 | 4.8221 | 5.9992 | 6.0037 | 15 | 14.9934 | 73.932 | 73.932 | 72.6411 | 72.6411 | 0.2 | 0.19993 | 0.2 | 0.2002 | 0.19572 | 641
15:05 | 4.8191 | 4.8175 | 6.0396 | 6.0126 | 15 | 14.9941 | 73.9105 | 73.9105 | 72.6411 | 72.6411 | 0.2 | 0.20008 | 0.2 | 0.20044 | 0.19522 | 642
15:05 | 4.8388 | 4.8116 | 5.9684 | 6.0119 | 15 | 14.997 | 73.9105 | 73.9105 | 72.6411 | 72.6411 | 0.2 | 0.2001 | 0.2 | 0.2001 | 0.19464 | 643
15:05 | 4.8369 | 4.8165 | 5.9861 | 5.9969 | 15 | 15.0099 | 73.932 | 73.932 | 72.6411 | 72.6411 | 0.2 | 0.20011 | 0.2 | 0.20013 | 0.19365 | 644
15:05 | 4.8348 | 4.8201 | 5.991 | 6.0158 | 15 | 14.9762 | 73.932 | 73.932 | 72.6411 | 72.6411 | 0.2 | 0.20005 | 0.2 | 0.20016 | 0.19634 | 645
15:05 | 4.8612 | 4.8172 | 6.02 | 6.0221 | 15 | 14.9855 | 73.9536 | 73.9536 | 72.6411 | 72.6411 | 0.2 | 0.19999 | 0.2 | 0.19971 | 0.19593 | 646
15:05 | 4.8671 | 4.8155 | 6.0294 | 5.9587 | 15 | 14.9884 | 73.9536 | 73.9536 | 72.6411 | 72.6411 | 0.2 | 0.19998 | 0.2 | 0.19962 | 0.19699 | 647
15:05 | 4.8599 | 4.8162 | 6.021 | 6.0134 | 15 | 15.0027 | 73.9536 | 73.9536 | 72.6411 | 72.6411 | 0.2 | 0.19998 | 0.2 | 0.19975 | 0.19632 | 648
15:05 | 4.8639 | 4.8103 | 6.0165 | 5.9348 | 15 | 14.9863 | 73.9751 | 73.9751 | 72.6411 | 72.6411 | 0.2 | 0.19995 | 0.2 | 0.19968 | 0.19525 | 649
15:05 | 4.8605 | 4.8211 | 6.0283 | 5.9618 | 15 | 15.0142 | 73.9751 | 73.9751 | 72.6411 | 72.6411 | 0.2 | 0.19989 | 0.2 | 0.19975 | 0.19613 | 650
15:05 | 4.8689 | 4.8289 | 6.0474 | 5.9475 | 15 | 14.9834 | 73.9966 | 73.9966 | 72.6411 | 72.6411 | 0.2 | 0.19983 | 0.2 | 0.19961 | 0.19492 | 651
15:06 | 4.8554 | 4.8374 | 6.0552 | 6.0446 | 15 | 15.002 | 73.9751 | 73.9751 | 72.6411 | 72.6411 | 0.2 | 0.1998 | 0.2 | 0.19984 | 0.19739 | 652
15:06 | 4.853 | 4.8439 | 6.0553 | 5.9687 | 15 | 15.0084 | 73.9536 | 73.9536 | 72.6411 | 72.6411 | 0.2 | 0.19982 | 0.2 | 0.19989 | 0.19586 | 653
15:06 | 4.8614 | 4.8299 | 6.0387 | 5.9869 | 15 | 15.0063 | 73.9536 | 73.9536 | 72.6411 | 72.6411 | 0.2 | 0.19972 | 0.2 | 0.19975 | 0.1941 | 654
15:06 | 4.8414 | 4.8384 | 6.0796 | 5.9985 | 15 | 15.0099 | 73.932 | 73.932 | 72.6411 | 72.6411 | 0.2 | 0.19965 | 0.2 | 0.20009 | 0.19378 | 655
15:06 | 4.8451 | 4.8517 | 6.0919 | 6.0393 | 15 | 15.0042 | 73.932 | 73.932 | 72.6411 | 72.6411 | 0.2 | 0.19963 | 0.2 | 0.20003 | 0.19676 | 656
15:06 | 4.8331 | 4.8579 | 6.0833 | 5.9108 | 15 | 14.9999 | 73.9105 | 73.9105 | 72.6196 | 72.6196 | 0.2 | 0.19964 | 0.2 | 0.20023 | 0.19571 | 657
15:06 | 4.8512 | 4.8586 | 6.0725 | 5.9829 | 15 | 15.0091 | 73.889 | 73.889 | 72.6196 | 72.6196 | 0.2 | 0.19955 | 0.2 | 0.19992 | 0.19454 | 658
15:06 | 4.8412 | 4.8663 | 6.1079 | 5.9279 | 15 | 15.0091 | 73.8675 | 73.8675 | 72.6196 | 72.6196 | 0.2 | 0.19952 | 0.2 | 0.20009 | 0.19466 | 659
15:06 | 4.8442 | 4.8547 | 6.1055 | 5.9658 | 15 | 15.017 | 73.8675 | 73.8675 | 72.6196 | 72.6196 | 0.2 | 0.19945 | 0.2 | 0.20004 | 0.19681 | 660
15:06 | 4.8467 | 4.8439 | 6.1271 | 5.9764 | 15 | 15.0063 | 73.8675 | 73.8675 | 72.6196 | 72.6196 | 0.2 | 0.19948 | 0.2 | 0.19999 | 0.19518 | 661
15:06 | 4.8423 | 4.8456 | 6.0997 | 5.939 | 15 | 15.0084 | 73.8675 | 73.8675 | 72.6196 | 72.6196 | 0.2 | 0.19949 | 0.2 | 0.20007 | 0.19559 | 662
15:06 | 4.8479 | 4.8345 | 6.1 | 5.9922 | 15 | 14.9977 | 73.8675 | 73.8675 | 72.6196 | 72.6196 | 0.2 | 0.19952 | 0.2 | 0.19997 | 0.19466 | 663
15:06 | 4.836 | 4.8371 | 6.0915 | 6.0121 | 15 | 15.0099 | 73.8675 | 73.8675 | 72.6196 | 72.6196 | 0.2 | 0.19943 | 0.2 | 0.20018 | 0.19675 | 664
15:06 | 4.8295 | 4.8469 | 6.1334 | 5.9737 | 15 | 14.9855 | 73.8675 | 73.8675 | 72.6196 | 72.6196 | 0.2 | 0.19935 | 0.2 | 0.20028 | 0.19626 | 665
15:06 | 4.8273 | 4.8482 | 6.1538 | 5.9914 | 15 | 15.0049 | 73.8675 | 73.8675 | 72.6196 | 72.6196 | 0.2 | 0.19942 | 0.2 | 0.20031 | 0.19344 | 666
15:06 | 4.8314 | 4.8683 | 6.1066 | 6.0312 | 15 | 14.982 | 73.889 | 73.889 | 72.5981 | 72.5981 | 0.2 | 0.19942 | 0.2 | 0.20024 | 0.19341 | 667
15:06 | 4.8388 | 4.8686 | 6.1189 | 6.0872 | 15 | 14.9913 | 73.889 | 73.889 | 72.5981 | 72.5981 | 0.2 | 0.19947 | 0.2 | 0.20011 | 0.19462 | 668
15:06 | 4.8349 | 4.8641 | 6.1058 | 6.0947 | 15 | 14.9898 | 73.889 | 73.889 | 72.5981 | 72.5981 | 0.2 | 0.19951 | 0.2 | 0.20018 | 0.19442 | 669
15:06 | 4.8303 | 4.856 | 6.0992 | 5.9853 | 15 | 15.0184 | 73.889 | 73.889 | 72.5981 | 72.5981 | 0.2 | 0.19957 | 0.2 | 0.20025 | 0.19521 | 670
15:06 | 4.8231 | 4.8491 | 6.0853 | 6.1262 | 15 | 15.0049 | 73.889 | 73.889 | 72.5981 | 72.5981 | 0.2 | 0.19952 | 0.2 | 0.20037 | 0.19372 | 671
15:06 | 4.8303 | 4.8472 | 6.1221 | 6.0737 | 15 | 14.997 | 73.889 | 73.889 | 72.5981 | 72.5981 | 0.2 | 0.19951 | 0.2 | 0.20024 | 0.19522 | 672
15:06 | 4.8207 | 4.8426 | 6.1203 | 6.1439 | 15 | 15.0049 | 73.8675 | 73.8675 | 72.5981 | 72.5981 | 0.2 | 0.19955 | 0.2 | 0.2004 | 0.19464 | 673
15:06 | 4.8095 | 4.8397 | 6.1013 | 6.1112 | 15 | 15.0091 | 73.8675 | 73.8675 | 72.5981 | 72.5981 | 0.2 | 0.19978 | 0.2 | 0.20058 | 0.19478 | 674
15:06 | 4.814 | 4.8407 | 6.0215 | 6.1192 | 15 | 15.0177 | 73.8675 | 73.8675 | 72.5981 | 72.5981 | 0.2 | 0.19982 | 0.2 | 0.2005 | 0.19381 | 675
15:06 | 4.8041 | 4.8338 | 6.0501 | 6.1264 | 15 | 15.0027 | 73.8675 | 73.8675 | 72.5981 | 72.5981 | 0.2 | 0.1999 | 0.2 | 0.20066 | 0.19658 | 676
15:06 | 4.8035 | 4.808 | 6.0383 | 6.1293 | 15 | 14.9913 | 73.846 | 73.846 | 72.5981 | 72.5981 | 0.2 | 0.19994 | 0.2 | 0.20066 | 0.19375 | 677
15:06 | 4.7959 | 4.8096 | 6.0396 | 6.1035 | 15 | 14.9941 | 73.846 | 73.846 | 72.5981 | 72.5981 | 0.2 | 0.20009 | 0.2 | 0.20078 | 0.1921 | 678
15:06 | 4.8021 | 4.7998 | 5.9925 | 6.1226 | 15 | 14.9705 | 73.8245 | 73.8245 | 72.5981 | 72.5981 | 0.2 | 0.2002 | 0.2 | 0.20066 | 0.19493 | 679
15:06 | 4.8103 | 4.8057 | 5.9812 | 6.0861 | 15 | 15.0063 | 73.8245 | 73.8245 | 72.5981 | 72.5981 | 0.2 | 0.20021 | 0.2 | 0.20051 | 0.19432 | 680
15:06 | 4.8129 | 4.8155 | 6.0033 | 6.1153 | 15 | 14.9963 | 73.8245 | 73.8245 | 72.5981 | 72.5981 | 0.2 | 0.20029 | 0.2 | 0.20045 | 0.1943 | 681
15:06 | 4.8075 | 4.824 | 5.9763 | 6.0817 | 15 | 15.0034 | 73.8245 | 73.8245 | 72.5981 | 72.5981 | 0.2 | 0.20031 | 0.2 | 0.20054 | 0.19537 | 682
15:06 | 4.8 | 4.8014 | 5.985 | 6.1192 | 15 | 14.9898 | 73.8245 | 73.8245 | 72.5981 | 72.5981 | 0.2 | 0.20042 | 0.2 | 0.20066 | 0.19296 | 683
15:06 | 4.7981 | 4.808 | 5.9495 | 6.1148 | 15 | 14.9991 | 73.8245 | 73.8245 | 72.5981 | 72.5981 | 0.2 | 0.20054 | 0.2 | 0.20068 | 0.19474 | 684
15:06 | 4.7974 | 4.8103 | 5.924 | 6.182 | 15 | 15.0084 | 73.8245 | 73.8245 | 72.5981 | 72.5981 | 0.2 | 0.20058 | 0.2 | 0.20068 | 0.19593 | 685
15:06 | 4.7873 | 4.8172 | 5.9326 | 6.0597 | 15 | 14.9741 | 73.8029 | 73.8029 | 72.5981 | 72.5981 | 0.2 | 0.20055 | 0.2 | 0.20084 | 0.1964 | 686
15:06 | 4.7941 | 4.8204 | 5.9572 | 6.1282 | 15 | 15.0199 | 73.7814 | 73.7814 | 72.5981 | 72.5981 | 0.2 | 0.2006 | 0.2 | 0.20071 | 0.19257 | 687
15:06 | 4.7877 | 4.8253 | 5.9309 | 6.0095 | 15 | 15.017 | 73.7599 | 73.7599 | 72.5981 | 72.5981 | 0.2 | 0.20071 | 0.2 | 0.20081 | 0.19402 | 688
15:06 | 4.7832 | 4.8195 | 5.8965 | 6.1321 | 15 | 15.0056 | 73.7384 | 73.7384 | 72.5981 | 72.5981 | 0.2 | 0.20073 | 0.2 | 0.20087 | 0.19623 | 689
15:06 | 4.7691 | 4.8073 | 5.9085 | 6.0732 | 15 | 15.0192 | 73.7169 | 73.7169 | 72.5981 | 72.5981 | 0.2 | 0.20078 | 0.2 | 0.2011 | 0.19505 | 690
15:06 | 4.7762 | 4.7847 | 5.898 | 6.0453 | 15 | 15.0177 | 73.6954 | 73.6954 | 72.5981 | 72.5981 | 0.2 | 0.20084 | 0.2 | 0.20096 | 0.19331 | 691
15:06 | 4.7778 | 4.7827 | 5.8803 | 5.9951 | 15 | 15.017 | 73.6739 | 73.6739 | 72.5981 | 72.5981 | 0.2 | 0.20093 | 0.2 | 0.20092 | 0.19418 | 692
15:06 | 4.7732 | 4.7824 | 5.8584 | 6.0409 | 15 | 15.007 | 73.6523 | 73.6523 | 72.5981 | 72.5981 | 0.2 | 0.20097 | 0.2 | 0.20098 | 0.19472 | 693
15:06 | 4.7804 | 4.7688 | 5.8581 | 6.0053 | 15 | 14.9956 | 73.6523 | 73.6523 | 72.5766 | 72.5766 | 0.2 | 0.20085 | 0.2 | 0.20084 | 0.19613 | 694
15:06 | 4.7815 | 4.7576 | 5.9138 | 5.9935 | 15 | 15.0142 | 73.6308 | 73.6308 | 72.5766 | 72.5766 | 0.2 | 0.20075 | 0.2 | 0.20081 | 0.19587 | 695
15:06 | 4.7643 | 4.7625 | 5.929 | 5.9297 | 15 | 15.0334 | 73.6308 | 73.6308 | 72.5766 | 72.5766 | 0.2 | 0.20066 | 0.2 | 0.20109 | 0.19622 | 696
15:06 | 4.7683 | 4.7685 | 5.9421 | 5.9023 | 15 | 15.0199 | 73.6093 | 73.6093 | 72.5766 | 72.5766 | 0.2 | 0.2006 | 0.2 | 0.201 | 0.19605 | 697
15:06 | 4.7623 | 4.7649 | 5.9381 | 5.9188 | 15 | 15.0227 | 73.6093 | 73.6093 | 72.5551 | 72.5551 | 0.2 | 0.20051 | 0.2 | 0.20109 | 0.19403 | 698
15:06 | 4.7575 | 4.784 | 5.9594 | 5.8988 | 15 | 15.0056 | 73.5878 | 73.5878 | 72.5766 | 72.5766 | 0.2 | 0.20042 | 0.2 | 0.20115 | 0.19557 | 699
15:06 | 4.7494 | 4.7777 | 5.9701 | 5.8969 | 15 | 15.0256 | 73.5663 | 73.5663 | 72.5766 | 72.5766 | 0.2 | 0.20039 | 0.2 | 0.20127 | 0.19518 | 700
15:06 | 4.7665 | 4.7741 | 5.9607 | 5.8624 | 15 | 15.0163 | 73.5663 | 73.5663 | 72.5551 | 72.5551 | 0.2 | 0.2002 | 0.2 | 0.20096 | 0.19575 | 701
15:06 | 4.7542 | 4.7675 | 6.0252 | 5.8774 | 15 | 15.0163 | 73.5448 | 73.5448 | 72.5551 | 72.5551 | 0.2 | 0.20004 | 0.2 | 0.20115 | 0.19709 | 702
15:06 | 4.7714 | 4.7741 | 6.0488 | 5.9151 | 15 | 14.9777 | 73.5448 | 73.5448 | 72.5551 | 72.5551 | 0.2 | 0.2 | 0.2 | 0.20084 | 0.19402 | 703
15:06 | 4.7529 | 4.7622 | 6.0225 | 5.9297 | 15 | 14.9848 | 73.5232 | 73.5232 | 72.5551 | 72.5551 | 0.2 | 0.19993 | 0.2 | 0.20114 | 0.19396 | 704
15:06 | 4.7607 | 4.7592 | 6.0382 | 5.9212 | 15 | 14.9769 | 73.5232 | 73.5232 | 72.5551 | 72.5551 | 0.2 | 0.19982 | 0.2 | 0.20099 | 0.19381 | 705
15:06 | 4.7641 | 4.7675 | 6.0634 | 5.9547 | 15 | 14.9913 | 73.5232 | 73.5232 | 72.5551 | 72.5551 | 0.2 | 0.19985 | 0.2 | 0.20092 | 0.19461 | 706
15:06 | 4.7689 | 4.7586 | 6.0272 | 5.9044 | 15 | 14.9734 | 73.5232 | 73.5232 | 72.5551 | 72.5551 | 0.2 | 0.19957 | 0.2 | 0.20082 | 0.19273 | 707
15:06 | 4.7662 | 4.7721 | 6.1388 | 5.9869 | 15 | 14.9913 | 73.5017 | 73.5017 | 72.5336 | 72.5336 | 0.2 | 0.1995 | 0.2 | 0.20085 | 0.1967 | 708
15:06 | 4.7673 | 4.7708 | 6.1163 | 5.9279 | 15 | 15.0077 | 73.4802 | 73.4802 | 72.5336 | 72.5336 | 0.2 | 0.19948 | 0.2 | 0.20082 | 0.19387 | 709
15:06 | 4.764 | 4.7929 | 6.1011 | 5.9502 | 15 | 14.9898 | 73.4802 | 73.4802 | 72.5336 | 72.5336 | 0.2 | 0.19942 | 0.2 | 0.20086 | 0.1947 | 710
15:06 | 4.7625 | 4.7873 | 6.1147 | 5.9594 | 15 | 15.0084 | 73.4802 | 73.4802 | 72.5551 | 72.5551 | 0.2 | 0.19937 | 0.2 | 0.20087 | 0.1954 | 711
15:06 | 4.7566 | 4.781 | 6.1254 | 5.9777 | 15 | 15.002 | 73.4802 | 73.4802 | 72.5336 | 72.5336 | 0.2 | 0.19934 | 0.2 | 0.20096 | 0.19713 | 712
15:07 | 4.7532 | 4.7804 | 6.1272 | 5.9824 | 15 | 14.9884 | 73.4802 | 73.4802 | 72.5336 | 72.5336 | 0.2 | 0.1993 | 0.2 | 0.201 | 0.19419 | 713
15:07 | 4.7541 | 4.7662 | 6.1373 | 6.0111 | 15 | 14.9827 | 73.4587 | 73.4587 | 72.5336 | 72.5336 | 0.2 | 0.19927 | 0.2 | 0.20097 | 0.19419 | 714
15:07 | 4.7627 | 4.7632 | 6.1379 | 6.0098 | 15 | 14.9999 | 73.4802 | 73.4802 | 72.5336 | 72.5336 | 0.2 | 0.19924 | 0.2 | 0.20081 | 0.19537 | 715
15:07 | 4.7543 | 4.7493 | 6.1466 | 6.0218 | 15 | 14.9963 | 73.4802 | 73.4802 | 72.5336 | 72.5336 | 0.2 | 0.19928 | 0.2 | 0.20094 | 0.19428 | 716
15:07 | 4.7559 | 4.7463 | 6.1246 | 6.0192 | 15 | 15.0006 | 73.4802 | 73.4802 | 72.5336 | 72.5336 | 0.2 | 0.19926 | 0.2 | 0.20089 | 0.19478 | 717
15:07 | 4.7664 | 4.7543 | 6.142 | 6.0628 | 15 | 14.9963 | 73.5017 | 73.5017 | 72.5336 | 72.5336 | 0.2 | 0.19932 | 0.2 | 0.2007 | 0.19477 | 718
15:07 | 4.7538 | 4.7473 | 6.1203 | 6.0003 | 15 | 14.9913 | 73.5017 | 73.5017 | 72.5336 | 72.5336 | 0.2 | 0.1994 | 0.2 | 0.2009 | 0.19402 | 719
15:07 | 4.7737 | 4.7619 | 6.0983 | 6.0281 | 15 | 14.9848 | 73.5232 | 73.5232 | 72.5336 | 72.5336 | 0.2 | 0.19949 | 0.2 | 0.20055 | 0.19403 | 720
15:07 | 4.7549 | 4.7536 | 6.0848 | 6.1071 | 15 | 15.002 | 73.5232 | 73.5232 | 72.5336 | 72.5336 | 0.2 | 0.19955 | 0.2 | 0.20086 | 0.19508 | 721
15:07 | 4.7604 | 4.7526 | 6.0811 | 6.1457 | 15 | 15.0056 | 73.5448 | 73.5448 | 72.5336 | 72.5336 | 0.2 | 0.19971 | 0.2 | 0.20075 | 0.19337 | 722
15:07 | 4.764 | 4.7602 | 6.0355 | 6.181 | 15 | 14.9863 | 73.5448 | 73.5448 | 72.5336 | 72.5336 | 0.2 | 0.19976 | 0.2 | 0.20068 | 0.19426 | 723
15:07 | 4.7646 | 4.7463 | 6.0537 | 6.1079 | 15 | 14.9956 | 73.5663 | 73.5663 | 72.512 | 72.512 | 0.2 | 0.20005 | 0.2 | 0.20066 | 0.19423 | 724
15:07 | 4.7577 | 4.7503 | 5.9555 | 6.1073 | 15 | 14.9827 | 73.5663 | 73.5663 | 72.512 | 72.512 | 0.2 | 0.20012 | 0.2 | 0.20077 | 0.19506 | 725
15:07 | 4.7645 | 4.7463 | 5.9845 | 6.1339 | 15 | 14.9913 | 73.5878 | 73.5878 | 72.512 | 72.512 | 0.2 | 0.20025 | 0.2 | 0.20064 | 0.19238 | 726
15:07 | 4.7614 | 4.7473 | 5.9597 | 6.1526 | 15 | 15.0063 | 73.5878 | 73.5878 | 72.512 | 72.512 | 0.2 | 0.20039 | 0.2 | 0.20068 | 0.19094 | 727
15:07 | 4.7664 | 4.7609 | 5.934 | 6.1465 | 15 | 15.007 | 73.5878 | 73.5878 | 72.512 | 72.512 | 0.2 | 0.20066 | 0.2 | 0.20058 | 0.19541 | 728
15:07 | 4.7665 | 4.7675 | 5.86 | 6.1585 | 15 | 15.0006 | 73.6093 | 73.6093 | 72.4905 | 72.4905 | 0.2 | 0.20067 | 0.2 | 0.20057 | 0.19297 | 729
15:07 | 4.7836 | 4.7546 | 5.912 | 6.1385 | 15 | 14.9999 | 73.6093 | 73.6093 | 72.4905 | 72.4905 | 0.2 | 0.20086 | 0.2 | 0.20027 | 0.19275 | 730
15:07 | 4.7802 | 4.7612 | 5.8476 | 6.1536 | 15 | 15.0056 | 73.6308 | 73.6308 | 72.4905 | 72.4905 | 0.2 | 0.20104 | 0.2 | 0.20033 | 0.19363 | 731
15:07 | 4.7937 | 4.7596 | 5.8131 | 6.0908 | 15 | 15.0006 | 73.6308 | 73.6308 | 72.4905 | 72.4905 | 0.2 | 0.20098 | 0.2 | 0.20009 | 0.19349 | 732
15:07 | 4.7779 | 4.7665 | 5.8784 | 6.0552 | 15 | 14.9927 | 73.6739 | 73.6739 | 72.4905 | 72.4905 | 0.2 | 0.20113 | 0.2 | 0.20036 | 0.19407 | 733
15:07 | 4.7599 | 4.7615 | 5.8125 | 6.032 | 15 | 14.9956 | 73.6954 | 73.6954 | 72.4905 | 72.4905 | 0.2 | 0.20112 | 0.2 | 0.20066 | 0.19117 | 734
15:07 | 4.7738 | 4.7533 | 5.8415 | 6.0289 | 15 | 15.0049 | 73.7169 | 73.7169 | 72.469 | 72.469 | 0.2 | 0.20102 | 0.2 | 0.20041 | 0.19136 | 735
15:07 | 4.7614 | 4.7376 | 5.8797 | 5.9531 | 15 | 14.9913 | 73.7599 | 73.7599 | 72.469 | 72.469 | 0.2 | 0.20102 | 0.2 | 0.20062 | 0.19348 | 736
15:07 | 4.774 | 4.742 | 5.8588 | 5.9901 | 15 | 14.9841 | 73.7814 | 73.7814 | 72.469 | 72.469 | 0.2 | 0.20099 | 0.2 | 0.20039 | 0.19302 | 737
15:07 | 4.7617 | 4.747 | 5.8648 | 5.8879 | 15 | 15.0142 | 73.8245 | 73.8245 | 72.4475 | 72.4475 | 0.2 | 0.20088 | 0.2 | 0.20059 | 0.19453 | 738
15:07 | 4.7605 | 4.7363 | 5.8972 | 5.9103 | 15 | 14.9999 | 73.846 | 73.846 | 72.4475 | 72.4475 | 0.2 | 0.20082 | 0.2 | 0.2006 | 0.19343 | 739
15:07 | 4.77 | 4.7416 | 5.8978 | 5.786 | 15 | 14.9977 | 73.8675 | 73.8675 | 72.4475 | 72.4475 | 0.2 | 0.20078 | 0.2 | 0.20043 | 0.19323 | 740
15:07 | 4.7784 | 4.7566 | 5.8955 | 5.8583 | 15 | 14.9841 | 73.889 | 73.889 | 72.4475 | 72.4475 | 0.2 | 0.20069 | 0.2 | 0.20028 | 0.19127 | 741
15:07 | 4.768 | 4.7543 | 5.9153 | 5.8771 | 15 | 15.0049 | 73.9105 | 73.9105 | 72.426 | 72.426 | 0.2 | 0.20055 | 0.2 | 0.20045 | 0.19205 | 742
15:07 | 4.7903 | 4.7612 | 5.9494 | 5.7499 | 15 | 14.9805 | 73.932 | 73.932 | 72.426 | 72.426 | 0.2 | 0.20052 | 0.2 | 0.20007 | 0.19407 | 743
15:07 | 4.7877 | 4.7701 | 5.9298 | 5.8723 | 15 | 14.9991 | 73.9536 | 73.9536 | 72.426 | 72.426 | 0.2 | 0.2005 | 0.2 | 0.20011 | 0.19202 | 744
15:07 | 4.787 | 4.7824 | 5.9244 | 5.8924 | 15 | 15.0163 | 73.9751 | 73.9751 | 72.426 | 72.426 | 0.2 | 0.2004 | 0.2 | 0.20012 | 0.19096 | 745
15:07 | 4.7969 | 4.7784 | 5.9543 | 5.8742 | 15 | 15.0156 | 73.9966 | 73.9966 | 72.4045 | 72.4045 | 0.2 | 0.20028 | 0.2 | 0.19995 | 0.19205 | 746
15:07 | 4.7901 | 4.7787 | 5.9797 | 5.9369 | 15 | 14.9984 | 74.0181 | 74.0181 | 72.4045 | 72.4045 | 0.2 | 0.20027 | 0.2 | 0.20007 | 0.19276 | 747
15:07 | 4.7938 | 4.7824 | 5.9564 | 5.8812 | 15 | 15.0199 | 74.0396 | 74.0396 | 72.4045 | 72.4045 | 0.2 | 0.20027 | 0.2 | 0.2 | 0.19381 | 748
15:07 | 4.7982 | 4.7701 | 5.9482 | 5.8405 | 15 | 14.9956 | 74.0611 | 74.0611 | 72.4045 | 72.4045 | 0.2 | 0.20019 | 0.2 | 0.19993 | 0.19228 | 749
15:07 | 4.7856 | 4.7685 | 5.9797 | 5.8723 | 15 | 14.9784 | 74.0826 | 74.0826 | 72.383 | 72.383 | 0.2 | 0.20007 | 0.2 | 0.20014 | 0.19254 | 750
15:07 | 4.7856 | 4.7685 | 5.9797 | 5.8723 | 15 | 14.9784 | 74.0826 | 74.0826 | 72.383 | 72.383 | 0.2 | 0.20007 | 0.2 | 0.20014 | 0.19254 | 751
15:07 | 4.7962 | 4.7642 | 6.0088 | 5.9042 | 15 | 14.9769 | 74.0826 | 74.0826 | 72.3615 | 72.3615 | 0.2 | 0.19999 | 0.2 | 0.19996 | 0.19193 | 752
15:07 | 4.7937 | 4.7672 | 6.0121 | 5.9074 | 15 | 14.9991 | 74.1042 | 74.1042 | 72.3615 | 72.3615 | 0.2 | 0.1999 | 0.2 | 0.2 | 0.19237 | 753
15:07 | 4.7836 | 4.7784 | 6.0305 | 5.8505 | 15 | 15.0042 | 74.1042 | 74.1042 | 72.3399 | 72.3399 | 0.2 | 0.19981 | 0.2 | 0.20018 | 0.19286 | 754
15:07 | 4.7765 | 4.7837 | 6.0421 | 5.9311 | 15 | 15.017 | 74.1042 | 74.1042 | 72.3399 | 72.3399 | 0.2 | 0.19967 | 0.2 | 0.20029 | 0.19402 | 755
15:07 | 4.7819 | 4.7998 | 6.0766 | 5.8715 | 15 | 14.9941 | 74.1042 | 74.1042 | 72.3399 | 72.3399 | 0.2 | 0.19969 | 0.2 | 0.2002 | 0.1916 | 756
15:07 | 4.7843 | 4.825 | 6.038 | 5.9079 | 15 | 14.9913 | 74.1042 | 74.1042 | 72.3399 | 72.3399 | 0.2 | 0.19964 | 0.2 | 0.20015 | 0.19335 | 757
15:07 | 4.7791 | 4.8355 | 6.058 | 5.8424 | 15 | 14.9762 | 74.1042 | 74.1042 | 72.3184 | 72.3184 | 0.2 | 0.19957 | 0.2 | 0.20024 | 0.19211 | 758
15:07 | 4.7643 | 4.827 | 6.0737 | 5.952 | 15 | 15.0042 | 74.1257 | 74.1257 | 72.3184 | 72.3184 | 0.2 | 0.19955 | 0.2 | 0.20049 | 0.18999 | 759
15:07 | 4.7601 | 4.7939 | 6.0689 | 5.989 | 15 | 15.0006 | 74.1257 | 74.1257 | 72.3184 | 72.3184 | 0.2 | 0.19949 | 0.2 | 0.20055 | 0.1928 | 760
15:07 | 4.7747 | 4.7942 | 6.0886 | 5.9827 | 15 | 15.0006 | 74.1257 | 74.1257 | 72.3184 | 72.3184 | 0.2 | 0.19953 | 0.2 | 0.20029 | 0.1925 | 761
15:07 | 4.7624 | 4.7837 | 6.0594 | 5.8983 | 15 | 15.0013 | 74.1257 | 74.1257 | 72.3184 | 72.3184 | 0.2 | 0.19939 | 0.2 | 0.2005 | 0.19263 | 762
15:07 | 4.7619 | 4.7562 | 6.1213 | 6.0087 | 15 | 14.9999 | 74.1472 | 74.1472 | 72.3184 | 72.3184 | 0.2 | 0.19942 | 0.2 | 0.2005 | 0.19237 | 763
15:07 | 4.7716 | 4.7662 | 6.0847 | 6.0451 | 15 | 15.0084 | 74.1472 | 74.1472 | 72.3184 | 72.3184 | 0.2 | 0.19951 | 0.2 | 0.20033 | 0.19209 | 764
15:07 | 4.7744 | 4.7649 | 6.0536 | 6.0529 | 15 | 14.9755 | 74.1687 | 74.1687 | 72.3184 | 72.3184 | 0.2 | 0.19966 | 0.2 | 0.20027 | 0.19473 | 765
15:07 | 4.7653 | 4.7715 | 6.0127 | 6.1097 | 15 | 14.982 | 74.1687 | 74.1687 | 72.2969 | 72.2969 | 0.2 | 0.1996 | 0.2 | 0.20042 | 0.1929 | 766
15:07 | 4.7523 | 4.7824 | 6.0713 | 5.9518 | 15 | 15.017 | 74.1902 | 74.1902 | 72.2969 | 72.2969 | 0.2 | 0.19963 | 0.2 | 0.20064 | 0.19196 | 767
15:07 | 4.7687 | 4.807 | 6.0539 | 6.0737 | 15 | 15.0013 | 74.2117 | 74.2117 | 72.2969 | 72.2969 | 0.2 | 0.19976 | 0.2 | 0.20035 | 0.1936 | 768
15:07 | 4.7583 | 4.7899 | 6.0093 | 6.0344 | 15 | 15.0206 | 74.2333 | 74.2333 | 72.2969 | 72.2969 | 0.2 | 0.19981 | 0.2 | 0.20052 | 0.19152 | 769
15:07 | 4.7616 | 4.7814 | 6.0147 | 6.0189 | 15 | 15.0077 | 74.2548 | 74.2548 | 72.2969 | 72.2969 | 0.2 | 0.19991 | 0.2 | 0.20045 | 0.19518 | 770
15:07 | 4.7712 | 4.7754 | 5.9927 | 5.9843 | 15 | 15.0192 | 74.2763 | 74.2763 | 72.2969 | 72.2969 | 0.2 | 0.19994 | 0.2 | 0.20028 | 0.19521 | 771
15:08 | 4.7779 | 4.7622 | 6.002 | 5.9655 | 15 | 15.0077 | 74.3193 | 74.3193 | 72.3184 | 72.3184 | 0.2 | 0.19998 | 0.2 | 0.20016 | 0.19337 | 772
15:08 | 4.7739 | 4.7662 | 5.9958 | 6.0106 | 15 | 15.017 | 74.3408 | 74.3408 | 72.3184 | 72.3184 | 0.2 | 0.20004 | 0.2 | 0.20023 | 0.19278 | 773
15:08 | 4.7807 | 4.7639 | 5.9851 | 6.0469 | 15 | 15.0213 | 74.3623 | 74.3623 | 72.3184 | 72.3184 | 0.2 | 0.20005 | 0.2 | 0.20011 | 0.19378 | 774
15:08 | 4.7692 | 4.7536 | 5.9932 | 6.089 | 15 | 15.0063 | 74.3839 | 74.3839 | 72.3184 | 72.3184 | 0.2 | 0.20014 | 0.2 | 0.2003 | 0.1929 | 775
15:08 | 4.7866 | 4.7543 | 5.9595 | 5.9966 | 15 | 15.007 | 74.4054 | 74.4054 | 72.3184 | 72.3184 | 0.2 | 0.20008 | 0.2 | 0.2 | 0.19295 | 776
15:08 | 4.7828 | 4.7586 | 6.0039 | 5.9811 | 15 | 15.0049 | 74.4269 | 74.4269 | 72.3184 | 72.3184 | 0.2 | 0.20005 | 0.2 | 0.20007 | 0.19143 | 777
15:08 | 4.7953 | 4.7662 | 6.0079 | 5.9645 | 15 | 15.0284 | 74.4699 | 74.4699 | 72.3184 | 72.3184 | 0.2 | 0.20001 | 0.2 | 0.19985 | 0.19224 | 778
15:08 | 4.7999 | 4.7929 | 6.0125 | 6.0056 | 15 | 15.0063 | 74.4914 | 74.4914 | 72.3184 | 72.3184 | 0.2 | 0.19996 | 0.2 | 0.19978 | 0.19239 | 779
15:08 | 4.8095 | 4.7922 | 6.0259 | 6.004 | 15 | 15.0042 | 74.4914 | 74.4914 | 72.3399 | 72.3399 | 0.2 | 0.19997 | 0.2 | 0.19962 | 0.19352 | 780
15:08 | 4.8175 | 4.8018 | 6.0099 | 5.8996 | 15 | 15.0027 | 74.5129 | 74.5129 | 72.3184 | 72.3184 | 0.2 | 0.19995 | 0.2 | 0.19949 | 0.19226 | 781
15:08 | 4.8167 | 4.8005 | 6.0181 | 5.9771 | 15 | 14.987 | 74.5129 | 74.5129 | 72.3399 | 72.3399 | 0.2 | 0.1999 | 0.2 | 0.19951 | 0.19149 | 782
15:08 | 4.8216 | 4.7985 | 6.0352 | 5.9602 | 15 | 15.0006 | 74.5129 | 74.5129 | 72.3399 | 72.3399 | 0.2 | 0.1999 | 0.2 | 0.19943 | 0.1916 | 783
15:08 | 4.8108 | 4.7886 | 6.0243 | 6.0386 | 15 | 15.0084 | 74.5129 | 74.5129 | 72.3399 | 72.3399 | 0.2 | 0.19981 | 0.2 | 0.19963 | 0.19428 | 784
15:08 | 4.8118 | 4.7768 | 6.0562 | 6.0547 | 15 | 15.0091 | 74.4914 | 74.4914 | 72.3399 | 72.3399 | 0.2 | 0.1998 | 0.2 | 0.19962 | 0.194 | 785
15:08 | 4.8178 | 4.7678 | 6.0441 | 6.0516 | 15 | 14.9906 | 74.4699 | 74.4699 | 72.3615 | 72.3615 | 0.2 | 0.19994 | 0.2 | 0.19952 | 0.19376 | 786
15:08 | 4.817 | 4.7682 | 5.9843 | 6.0646 | 15 | 14.9956 | 74.4269 | 74.4269 | 72.3615 | 72.3615 | 0.2 | 0.19998 | 0.2 | 0.19954 | 0.19133 | 787
15:08 | 4.8231 | 4.7658 | 5.9933 | 6.0341 | 15 | 14.9913 | 74.4054 | 74.4054 | 72.3615 | 72.3615 | 0.2 | 0.20009 | 0.2 | 0.19945 | 0.19103 | 788
15:08 | 4.835 | 4.784 | 5.9645 | 6.0132 | 15 | 14.9913 | 74.4054 | 74.4054 | 72.3615 | 72.3615 | 0.2 | 0.20007 | 0.2 | 0.19925 | 0.19343 | 789
15:08 | 4.8452 | 4.8054 | 5.996 | 6.0082 | 15 | 14.9999 | 74.4054 | 74.4054 | 72.383 | 72.383 | 0.2 | 0.20014 | 0.2 | 0.19909 | 0.19222 | 790
15:08 | 4.8455 | 4.8175 | 5.9668 | 6.0119 | 15 | 14.987 | 74.4269 | 74.4269 | 72.383 | 72.383 | 0.2 | 0.20012 | 0.2 | 0.1991 | 0.19291 | 791
15:08 | 4.8444 | 4.8201 | 5.9893 | 6.0085 | 15 | 14.9956 | 74.4269 | 74.4269 | 72.4045 | 72.4045 | 0.2 | 0.20011 | 0.2 | 0.19913 | 0.19304 | 792
15:08 | 4.849 | 4.8296 | 5.992 | 6.0438 | 15 | 14.9827 | 74.4269 | 74.4269 | 72.4045 | 72.4045 | 0.2 | 0.20014 | 0.2 | 0.19907 | 0.19304 | 793
15:08 | 4.8411 | 4.8273 | 5.9767 | 6.0155 | 15 | 14.9934 | 74.4269 | 74.4269 | 72.426 | 72.426 | 0.2 | 0.2002 | 0.2 | 0.19922 | 0.19236 | 794
15:08 | 4.852 | 4.8244 | 5.9608 | 6.0357 | 15 | 14.9748 | 74.4269 | 74.4269 | 72.426 | 72.426 | 0.2 | 0.20012 | 0.2 | 0.19905 | 0.19287 | 795
15:08 | 4.8598 | 4.8501 | 6.0013 | 6.0615 | 15 | 14.9956 | 74.4269 | 74.4269 | 72.426 | 72.426 | 0.2 | 0.20005 | 0.2 | 0.19893 | 0.19258 | 796
15:08 | 4.8735 | 4.856 | 6.0183 | 6.0905 | 15 | 14.9913 | 74.4269 | 74.4269 | 72.4475 | 72.4475 | 0.2 | 0.20011 | 0.2 | 0.19872 | 0.19258 | 797
15:08 | 4.8614 | 4.8731 | 5.976 | 5.9998 | 15 | 15.0099 | 74.4269 | 74.4269 | 72.4475 | 72.4475 | 0.2 | 0.20004 | 0.2 | 0.19894 | 0.1927 | 798
15:08 | 4.8707 | 4.878 | 6.0142 | 5.9661 | 15 | 15.0013 | 74.4269 | 74.4269 | 72.469 | 72.469 | 0.2 | 0.19996 | 0.2 | 0.1988 | 0.19189 | 799
15:08 | 4.887 | 4.877 | 6.0311 | 6.0284 | 15 | 14.9963 | 74.4269 | 74.4269 | 72.469 | 72.469 | 0.2 | 0.19991 | 0.2 | 0.19854 | 0.19311 | 800
15:08 | 4.8846 | 4.8796 | 6.0353 | 6.0168 | 15 | 14.9963 | 74.4269 | 74.4269 | 72.469 | 72.469 | 0.2 | 0.19989 | 0.2 | 0.19861 | 0.19223 | 801
15:08 | 4.8853 | 4.8589 | 6.0303 | 5.9695 | 15 | 15.0106 | 74.4269 | 74.4269 | 72.4905 | 72.4905 | 0.2 | 0.19985 | 0.2 | 0.19862 | 0.19203 | 802
15:08 | 4.8948 | 4.8514 | 6.0365 | 5.9695 | 15 | 15.0077 | 74.4054 | 74.4054 | 72.4905 | 72.4905 | 0.2 | 0.19983 | 0.2 | 0.19848 | 0.19255 | 803
15:08 | 4.9026 | 4.8459 | 6.0378 | 5.9316 | 15 | 14.9963 | 74.4054 | 74.4054 | 72.512 | 72.512 | 0.2 | 0.19968 | 0.2 | 0.19837 | 0.19211 | 804
15:08 | 4.913 | 4.8569 | 6.0918 | 5.9164 | 15 | 15.0127 | 74.3839 | 74.3839 | 72.512 | 72.512 | 0.2 | 0.19971 | 0.2 | 0.19822 | 0.19339 | 805
15:08 | 4.9153 | 4.8693 | 6.0501 | 6.0362 | 15 | 14.9999 | 74.3623 | 74.3623 | 72.512 | 72.512 | 0.2 | 0.19976 | 0.2 | 0.19821 | 0.19212 | 806
15:08 | 4.9057 | 4.8857 | 6.0342 | 6.0257 | 15 | 15.0042 | 74.3623 | 74.3623 | 72.512 | 72.512 | 0.2 | 0.19967 | 0.2 | 0.1984 | 0.19312 | 807
15:08 | 4.911 | 4.9022 | 6.0771 | 6.0111 | 15 | 15.0084 | 74.3408 | 74.3408 | 72.5336 | 72.5336 | 0.2 | 0.19965 | 0.2 | 0.19834 | 0.19269 | 808
15:08 | 4.9107 | 4.8569 | 6.0716 | 5.9945 | 15 | 14.997 | 74.3408 | 74.3408 | 72.5551 | 72.5551 | 0.2 | 0.19957 | 0.2 | 0.19837 | 0.19109 | 809
15:08 | 4.9117 | 4.8615 | 6.0952 | 6.0524 | 15 | 15.0056 | 74.3193 | 74.3193 | 72.5551 | 72.5551 | 0.2 | 0.19962 | 0.2 | 0.19838 | 0.19158 | 810
15:08 | 4.9145 | 4.8751 | 6.0637 | 6.098 | 15 | 14.9941 | 74.2978 | 74.2978 | 72.5766 | 72.5766 | 0.2 | 0.19972 | 0.2 | 0.19836 | 0.19422 | 811
15:08 | 4.9224 | 4.9035 | 6.0277 | 6.0237 | 15 | 14.9877 | 74.2763 | 74.2763 | 72.5766 | 72.5766 | 0.2 | 0.19971 | 0.2 | 0.19825 | 0.19265 | 812
15:08 | 4.9278 | 4.9492 | 6.0544 | 6.0947 | 15 | 14.9956 | 74.2548 | 74.2548 | 72.5981 | 72.5981 | 0.2 | 0.19981 | 0.2 | 0.19819 | 0.19227 | 813
15:08 | 4.9201 | 4.987 | 6.0195 | 6.0729 | 15 | 14.9977 | 74.2548 | 74.2548 | 72.5981 | 72.5981 | 0.2 | 0.1998 | 0.2 | 0.19835 | 0.19249 | 814
15:08 | 4.9337 | 5.0088 | 6.0433 | 6.0591 | 15 | 15.0349 | 74.2333 | 74.2333 | 72.6196 | 72.6196 | 0.2 | 0.19986 | 0.2 | 0.19815 | 0.19401 | 815
15:08 | 4.9273 | 5.0037 | 6.0203 | 6.0636 | 15 | 14.9863 | 74.2117 | 74.2117 | 72.6196 | 72.6196 | 0.2 | 0.19992 | 0.2 | 0.19829 | 0.19317 | 816
15:08 | 4.922 | 4.9908 | 6.0123 | 6.1285 | 15 | 14.9898 | 74.1902 | 74.1902 | 72.6411 | 72.6411 | 0.2 | 0.19994 | 0.2 | 0.1984 | 0.19338 | 817
15:08 | 4.9361 | 4.9699 | 6.017 | 6.1416 | 15 | 14.9784 | 74.1687 | 74.1687 | 72.6411 | 72.6411 | 0.2 | 0.19996 | 0.2 | 0.19819 | 0.19396 | 818
15:08 | 4.9404 | 4.9409 | 6.0154 | 6.0511 | 15 | 14.9941 | 74.1687 | 74.1687 | 72.6627 | 72.6627 | 0.2 | 0.20004 | 0.2 | 0.19815 | 0.19374 | 819
15:08 | 4.9277 | 4.9137 | 5.9914 | 6.1079 | 15 | 15.0327 | 74.1472 | 74.1472 | 72.6627 | 72.6627 | 0.2 | 0.20004 | 0.2 | 0.19839 | 0.19282 | 820
15:08 | 4.933 | 4.8986 | 6.0068 | 6.1027 | 15 | 15.017 | 74.1472 | 74.1472 | 72.6842 | 72.6842 | 0.2 | 0.20007 | 0.2 | 0.19833 | 0.1958 | 821
15:08 | 4.9321 | 4.9038 | 5.9972 | 6.1035 | 15 | 15.0063 | 74.1472 | 74.1472 | 72.6842 | 72.6842 | 0.2 | 0.20011 | 0.2 | 0.19837 | 0.1922 | 822
15:08 | 4.9425 | 4.9086 | 5.9869 | 6.1143 | 15 | 15.007 | 74.1472 | 74.1472 | 72.6842 | 72.6842 | 0.2 | 0.20016 | 0.2 | 0.19822 | 0.19409 | 823
15:08 | 4.9341 | 4.9176 | 5.975 | 6.0693 | 15 | 14.9963 | 74.1472 | 74.1472 | 72.7057 | 72.7057 | 0.2 | 0.2002 | 0.2 | 0.19839 | 0.19398 | 824
15:08 | 4.9205 | 4.9243 | 5.9741 | 6.1153 | 15 | 15.0256 | 74.1687 | 74.1687 | 72.7057 | 72.7057 | 0.2 | 0.20022 | 0.2 | 0.19865 | 0.19312 | 825
15:08 | 4.937 | 4.9314 | 5.9737 | 6.0281 | 15 | 14.9848 | 74.1687 | 74.1687 | 72.7272 | 72.7272 | 0.2 | 0.20031 | 0.2 | 0.19839 | 0.19285 | 826
15:08 | 4.9423 | 4.9144 | 5.9409 | 6.1153 | 15 | 14.9741 | 74.1687 | 74.1687 | 72.7272 | 72.7272 | 0.2 | 0.20024 | 0.2 | 0.19833 | 0.19223 | 827
15:08 | 4.9471 | 4.9189 | 5.9893 | 6.0195 | 15 | 15.017 | 74.1472 | 74.1472 | 72.7272 | 72.7272 | 0.2 | 0.20027 | 0.2 | 0.19828 | 0.19497 | 828
15:08 | 4.9449 | 4.9371 | 5.9654 | 6.0294 | 15 | 14.9762 | 74.1472 | 74.1472 | 72.7272 | 72.7272 | 0.2 | 0.20023 | 0.2 | 0.19834 | 0.19369 | 829
15:08 | 4.9528 | 4.9198 | 5.9855 | 6.0856 | 15 | 14.9913 | 74.1257 | 74.1257 | 72.7487 | 72.7487 | 0.2 | 0.20033 | 0.2 | 0.19823 | 0.19281 | 830
15:08 | 4.9375 | 4.9157 | 5.9394 | 6.1171 | 15 | 14.9927 | 74.1042 | 74.1042 | 72.7487 | 72.7487 | 0.2 | 0.20039 | 0.2 | 0.19852 | 0.19457 | 831
15:08 | 4.9528 | 4.9224 | 5.9301 | 6.0344 | 15 | 15.0199 | 74.1042 | 74.1042 | 72.7487 | 72.7487 | 0.2 | 0.20033 | 0.2 | 0.19829 | 0.19441 | 832
15:09 | 4.94 | 4.9157 | 5.9701 | 6.0568 | 15 | 15.012 | 74.0826 | 74.0826 | 72.7702 | 72.7702 | 0.2 | 0.20036 | 0.2 | 0.19853 | 0.19356 | 833
15:09 | 4.9344 | 4.9166 | 5.9473 | 6.0339 | 15 | 15.0042 | 74.0826 | 74.0826 | 72.7702 | 72.7702 | 0.2 | 0.20029 | 0.2 | 0.19865 | 0.19511 | 834
15:09 | 4.9326 | 4.9083 | 5.9759 | 5.9563 | 15 | 14.9891 | 74.0611 | 74.0611 | 72.7702 | 72.7702 | 0.2 | 0.20033 | 0.2 | 0.19871 | 0.19547 | 835
15:09 | 4.9219 | 4.8983 | 5.9508 | 6.0438 | 15 | 15.0042 | 74.0611 | 74.0611 | 72.7917 | 72.7917 | 0.2 | 0.20021 | 0.2 | 0.19891 | 0.19456 | 836
15:09 | 4.9197 | 4.9397 | 6.0002 | 6.0029 | 15 | 15.0084 | 74.0396 | 74.0396 | 72.7917 | 72.7917 | 0.2 | 0.20014 | 0.2 | 0.19896 | 0.19266 | 837
15:09 | 4.9207 | 4.953 | 6.003 | 6.0399 | 15 | 14.9963 | 74.0181 | 74.0181 | 72.8133 | 72.8133 | 0.2 | 0.20005 | 0.2 | 0.19896 | 0.19624 | 838
15:09 | 4.9186 | 4.9607 | 6.0238 | 6.0174 | 15 | 14.9906 | 73.9966 | 73.9966 | 72.8133 | 72.8133 | 0.2 | 0.19992 | 0.2 | 0.19902 | 0.19574 | 839
15:09 | 4.9151 | 4.9658 | 6.0525 | 6.0771 | 15 | 14.9999 | 73.9966 | 73.9966 | 72.8133 | 72.8133 | 0.2 | 0.19996 | 0.2 | 0.19909 | 0.19322 | 840
15:09 | 4.8971 | 4.9559 | 6.0066 | 5.975 | 15 | 15.0077 | 73.9751 | 73.9751 | 72.8133 | 72.8133 | 0.2 | 0.20001 | 0.2 | 0.19941 | 0.1951 | 841
15:09 | 4.9103 | 4.9451 | 5.9881 | 6.032 | 15 | 15.0063 | 73.9751 | 73.9751 | 72.8348 | 72.8348 | 0.2 | 0.1998 | 0.2 | 0.1992 | 0.19537 | 842
15:09 | 4.9205 | 4.9345 | 6.0833 | 5.9287 | 15 | 14.9949 | 73.9536 | 73.9536 | 72.8348 | 72.8348 | 0.2 | 0.19974 | 0.2 | 0.19904 | 0.19458 | 843
15:09 | 4.9107 | 4.9147 | 6.0702 | 6.0365 | 15 | 15.0006 | 73.9536 | 73.9536 | 72.8348 | 72.8348 | 0.2 | 0.19974 | 0.2 | 0.19922 | 0.19385 | 844
15:09 | 4.9209 | 4.9266 | 6.0508 | 5.9822 | 15 | 15.0056 | 73.932 | 73.932 | 72.8348 | 72.8348 | 0.2 | 0.1996 | 0.2 | 0.19906 | 0.19602 | 845
15:09 | 4.9212 | 4.9282 | 6.1024 | 5.9811 | 15 | 15.0099 | 73.889 | 73.889 | 72.8348 | 72.8348 | 0.2 | 0.19957 | 0.2 | 0.19907 | 0.19653 | 846
15:09 | 4.9227 | 4.9275 | 6.0845 | 5.9719 | 15 | 15.0034 | 73.8675 | 73.8675 | 72.8348 | 72.8348 | 0.2 | 0.19955 | 0.2 | 0.19906 | 0.19533 | 847
15:09 | 4.9154 | 4.9304 | 6.0845 | 5.9858 | 15 | 14.9662 | 73.846 | 73.846 | 72.8348 | 72.8348 | 0.2 | 0.1994 | 0.2 | 0.1992 | 0.19392 | 848
15:09 | 4.9093 | 4.9393 | 6.139 | 5.9512 | 15 | 14.9927 | 73.8029 | 73.8029 | 72.8348 | 72.8348 | 0.2 | 0.19939 | 0.2 | 0.19932 | 0.19405 | 849
15:09 | 4.9105 | 4.9457 | 6.1149 | 5.9647 | 15 | 15.0042 | 73.7814 | 73.7814 | 72.8348 | 72.8348 | 0.2 | 0.19928 | 0.2 | 0.19931 | 0.19514 | 850
15:09 | 4.903 | 4.939 | 6.1509 | 5.993 | 15 | 15.0156 | 73.7599 | 73.7599 | 72.8348 | 72.8348 | 0.2 | 0.19923 | 0.2 | 0.19945 | 0.19444 | 851
15:09 | 4.8947 | 4.9073 | 6.1519 | 6.0027 | 15 | 15.0084 | 73.7384 | 73.7384 | 72.8348 | 72.8348 | 0.2 | 0.19912 | 0.2 | 0.1996 | 0.19629 | 852
15:09 | 4.8976 | 4.8854 | 6.1817 | 5.8551 | 15 | 15.0013 | 73.7384 | 73.7384 | 72.8348 | 72.8348 | 0.2 | 0.19913 | 0.2 | 0.19955 | 0.19645 | 853
15:09 | 4.8918 | 4.8886 | 6.1565 | 5.9771 | 15 | 14.9841 | 73.7384 | 73.7384 | 72.8348 | 72.8348 | 0.2 | 0.19895 | 0.2 | 0.19966 | 0.19463 | 854
15:09 | 4.887 | 4.9083 | 6.2283 | 5.9658 | 15 | 14.997 | 73.7384 | 73.7384 | 72.8348 | 72.8348 | 0.2 | 0.19889 | 0.2 | 0.19975 | 0.19506 | 855
15:09 | 4.8911 | 4.9323 | 6.2212 | 6.0599 | 15 | 14.997 | 73.7169 | 73.7169 | 72.8133 | 72.8133 | 0.2 | 0.19889 | 0.2 | 0.19968 | 0.19512 | 856
15:09 | 4.8838 | 4.9214 | 6.205 | 6.0312 | 15 | 14.9941 | 73.6954 | 73.6954 | 72.8133 | 72.8133 | 0.2 | 0.1988 | 0.2 | 0.19981 | 0.19485 | 857
15:09 | 4.8859 | 4.9166 | 6.2382 | 5.9779 | 15 | 14.9906 | 73.6954 | 73.6954 | 72.8133 | 72.8133 | 0.2 | 0.19889 | 0.2 | 0.19978 | 0.19799 | 858
15:09 | 4.8918 | 4.9035 | 6.1907 | 6.1375 | 15 | 14.9991 | 73.6954 | 73.6954 | 72.8133 | 72.8133 | 0.2 | 0.19893 | 0.2 | 0.19968 | 0.19459 | 859
15:09 | 4.8952 | 4.916 | 6.1902 | 6.2019 | 15 | 15.0142 | 73.6954 | 73.6954 | 72.8133 | 72.8133 | 0.2 | 0.19902 | 0.2 | 0.19963 | 0.19552 | 860
15:09 | 4.8842 | 4.9064 | 6.1705 | 6.182 | 15 | 14.9863 | 73.6954 | 73.6954 | 72.8133 | 72.8133 | 0.2 | 0.19912 | 0.2 | 0.19982 | 0.19498 | 861
15:09 | 4.8806 | 4.9044 | 6.1499 | 6.1991 | 15 | 14.9941 | 73.6954 | 73.6954 | 72.8133 | 72.8133 | 0.2 | 0.19918 | 0.2 | 0.19989 | 0.19464 | 862
15:09 | 4.8706 | 4.8977 | 6.1558 | 6.1889 | 15 | 15.0106 | 73.6954 | 73.6954 | 72.8133 | 72.8133 | 0.2 | 0.19939 | 0.2 | 0.20006 | 0.19512 | 863
15:09 | 4.8637 | 4.887 | 6.089 | 6.2239 | 15 | 14.9934 | 73.6954 | 73.6954 | 72.8133 | 72.8133 | 0.2 | 0.19945 | 0.2 | 0.20018 | 0.19722 | 864
15:09 | 4.8698 | 4.8621 | 6.114 | 6.1536 | 15 | 15.0049 | 73.6954 | 73.6954 | 72.8133 | 72.8133 | 0.2 | 0.19942 | 0.2 | 0.20007 | 0.19499 | 865
15:09 | 4.8666 | 4.878 | 6.1433 | 6.1475 | 15 | 15.0027 | 73.6954 | 73.6954 | 72.8133 | 72.8133 | 0.2 | 0.19942 | 0.2 | 0.20012 | 0.19644 | 866
15:09 | 4.8583 | 4.877 | 6.1447 | 6.1654 | 15 | 15.017 | 73.6739 | 73.6739 | 72.8133 | 72.8133 | 0.2 | 0.1996 | 0.2 | 0.20026 | 0.19603 | 867
15:09 | 4.8656 | 4.8654 | 6.0788 | 6.0804 | 15 | 15.0034 | 73.6739 | 73.6739 | 72.8133 | 72.8133 | 0.2 | 0.19959 | 0.2 | 0.20013 | 0.19644 | 868
15:09 | 4.8617 | 4.8576 | 6.1172 | 6.1316 | 15 | 15.0034 | 73.6523 | 73.6523 | 72.8133 | 72.8133 | 0.2 | 0.1997 | 0.2 | 0.2002 | 0.19508 | 869
15:09 | 4.8514 | 4.8537 | 6.0766 | 6.1089 | 15 | 15.0027 | 73.6308 | 73.6308 | 72.8133 | 72.8133 | 0.2 | 0.19971 | 0.2 | 0.20037 | 0.19405 | 870
15:09 | 4.8409 | 4.8495 | 6.0968 | 6.0973 | 15 | 14.9834 | 73.6308 | 73.6308 | 72.7917 | 72.7917 | 0.2 | 0.19976 | 0.2 | 0.20054 | 0.19473 | 871
15:09 | 4.8436 | 4.8647 | 6.0876 | 6.0854 | 15 | 15.017 | 73.6093 | 73.6093 | 72.7917 | 72.7917 | 0.2 | 0.19994 | 0.2 | 0.20049 | 0.1985 | 872
15:09 | 4.845 | 4.8608 | 6.0261 | 6.169 | 15 | 15.0034 | 73.5878 | 73.5878 | 72.7702 | 72.7702 | 0.2 | 0.20008 | 0.2 | 0.20045 | 0.1985 | 873
15:09 | 4.8332 | 4.8615 | 6.0084 | 6.1636 | 15 | 15.0091 | 73.5878 | 73.5878 | 72.7702 | 72.7702 | 0.2 | 0.20018 | 0.2 | 0.20065 | 0.19508 | 874
15:09 | 4.8307 | 4.8638 | 6.0043 | 6.1547 | 15 | 14.9927 | 73.5663 | 73.5663 | 72.7702 | 72.7702 | 0.2 | 0.2003 | 0.2 | 0.20068 | 0.19517 | 875
15:09 | 4.8477 | 4.8459 | 5.9785 | 6.1825 | 15 | 14.9999 | 73.5663 | 73.5663 | 72.7702 | 72.7702 | 0.2 | 0.20031 | 0.2 | 0.20038 | 0.19621 | 876
15:09 | 4.8385 | 4.8508 | 6.0032 | 6.1902 | 15 | 14.9999 | 73.5663 | 73.5663 | 72.7487 | 72.7487 | 0.2 | 0.20031 | 0.2 | 0.20053 | 0.19634 | 877
15:09 | 4.8323 | 4.8569 | 6.0103 | 6.1784 | 15 | 14.9963 | 73.5663 | 73.5663 | 72.7487 | 72.7487 | 0.2 | 0.20039 | 0.2 | 0.20063 | 0.19487 | 878
15:09 | 4.8292 | 4.8514 | 5.9814 | 6.196 | 15 | 14.9863 | 73.5448 | 73.5448 | 72.7487 | 72.7487 | 0.2 | 0.20055 | 0.2 | 0.20067 | 0.19771 | 879
15:09 | 4.8399 | 4.8377 | 5.9316 | 6.1447 | 15 | 15.0013 | 73.5448 | 73.5448 | 72.7272 | 72.7272 | 0.2 | 0.20068 | 0.2 | 0.20048 | 0.19785 | 880
15:09 | 4.8243 | 4.8371 | 5.9132 | 6.0993 | 15 | 15.0077 | 73.5448 | 73.5448 | 72.7272 | 72.7272 | 0.2 | 0.20074 | 0.2 | 0.20073 | 0.19557 | 881
15:09 | 4.8274 | 4.8439 | 5.9173 | 6.0571 | 15 | 14.997 | 73.5232 | 73.5232 | 72.7272 | 72.7272 | 0.2 | 0.20079 | 0.2 | 0.20067 | 0.19591 | 882
15:09 | 4.8242 | 4.8253 | 5.9169 | 6.1287 | 15 | 15.0113 | 73.5017 | 73.5017 | 72.7272 | 72.7272 | 0.2 | 0.2009 | 0.2 | 0.20071 | 0.19698 | 883
15:09 | 4.8191 | 4.826 | 5.8801 | 6.0999 | 15 | 15.0091 | 73.4802 | 73.4802 | 72.7057 | 72.7057 | 0.2 | 0.20099 | 0.2 | 0.20079 | 0.19341 | 884
15:09 | 4.819 | 4.8302 | 5.8686 | 5.9911 | 15 | 15.0063 | 73.4802 | 73.4802 | 72.7057 | 72.7057 | 0.2 | 0.20093 | 0.2 | 0.20078 | 0.19434 | 885
15:09 | 4.8069 | 4.8299 | 5.9126 | 5.9964 | 15 | 15.0242 | 73.4587 | 73.4587 | 72.7057 | 72.7057 | 0.2 | 0.2009 | 0.2 | 0.20097 | 0.19845 | 886
15:09 | 4.806 | 4.8377 | 5.9101 | 6.0578 | 15 | 14.9999 | 73.4372 | 73.4372 | 72.6842 | 72.6842 | 0.2 | 0.20078 | 0.2 | 0.20097 | 0.19633 | 887
15:09 | 4.7987 | 4.84 | 5.9524 | 5.9785 | 15 | 15.0134 | 73.4372 | 73.4372 | 72.6842 | 72.6842 | 0.2 | 0.20071 | 0.2 | 0.20108 | 0.19409 | 888
15:09 | 4.7952 | 4.8129 | 5.9495 | 6.0242 | 15 | 15.012 | 73.4157 | 73.4157 | 72.6627 | 72.6627 | 0.2 | 0.20057 | 0.2 | 0.20112 | 0.19454 | 889
15:09 | 4.7878 | 4.8113 | 5.9847 | 5.9124 | 15 | 14.9941 | 73.4157 | 73.4157 | 72.6627 | 72.6627 | 0.2 | 0.20052 | 0.2 | 0.20123 | 0.19673 | 890
15:09 | 4.7954 | 4.8149 | 5.9738 | 5.9742 | 15 | 14.9884 | 73.4157 | 73.4157 | 72.6627 | 72.6627 | 0.2 | 0.20048 | 0.2 | 0.20108 | 0.19591 | 891
15:10 | 4.7925 | 4.8119 | 5.9727 | 5.9132 | 15 | 14.9698 | 73.4372 | 73.4372 | 72.6627 | 72.6627 | 0.2 | 0.20036 | 0.2 | 0.20111 | 0.19305 | 892
15:10 | 4.7832 | 4.8224 | 6.0062 | 5.9829 | 15 | 15.0013 | 73.4372 | 73.4372 | 72.6411 | 72.6411 | 0.2 | 0.20029 | 0.2 | 0.20125 | 0.19428 | 893
15:10 | 4.7864 | 4.8191 | 6.0055 | 5.9605 | 15 | 14.987 | 73.4587 | 73.4587 | 72.6411 | 72.6411 | 0.2 | 0.2002 | 0.2 | 0.20117 | 0.19558 | 894
15:10 | 4.7885 | 4.8041 | 6.0252 | 5.9135 | 15 | 14.9999 | 73.4587 | 73.4587 | 72.6196 | 72.6196 | 0.2 | 0.20012 | 0.2 | 0.20112 | 0.19418 | 895
15:10 | 4.7956 | 4.7916 | 6.0322 | 5.8988 | 15 | 14.9791 | 73.4372 | 73.4372 | 72.6196 | 72.6196 | 0.2 | 0.20008 | 0.2 | 0.20098 | 0.19522 | 896
15:10 | 4.7826 | 4.7985 | 6.0299 | 5.9473 | 15 | 15.0134 | 73.4587 | 73.4587 | 72.5981 | 72.5981 | 0.2 | 0.19992 | 0.2 | 0.20118 | 0.19537 | 897
15:10 | 4.7884 | 4.7952 | 6.081 | 5.868 | 15 | 14.9855 | 73.4587 | 73.4587 | 72.5981 | 72.5981 | 0.2 | 0.19986 | 0.2 | 0.20107 | 0.19464 | 898
15:10 | 4.7868 | 4.7909 | 6.069 | 5.9483 | 15 | 14.9812 | 73.4372 | 73.4372 | 72.5981 | 72.5981 | 0.2 | 0.1997 | 0.2 | 0.20108 | 0.19459 | 899
15:10 | 4.7946 | 4.7893 | 6.1158 | 5.9869 | 15 | 14.9949 | 73.4372 | 73.4372 | 72.5981 | 72.5981 | 0.2 | 0.19963 | 0.2 | 0.20093 | 0.1954 | 900
15:10 | 4.7823 | 4.8028 | 6.1119 | 5.9459 | 15 | 15.0077 | 73.4157 | 73.4157 | 72.5766 | 72.5766 | 0.2 | 0.19951 | 0.2 | 0.20112 | 0.19456 | 901
15:10 | 4.792 | 4.7926 | 6.1382 | 5.8745 | 15 | 14.9863 | 73.4157 | 73.4157 | 72.5766 | 72.5766 | 0.2 | 0.19941 | 0.2 | 0.20094 | 0.19476 | 902
15:10 | 4.7968 | 4.782 | 6.1507 | 5.917 | 15 | 14.9691 | 73.3942 | 73.3942 | 72.5551 | 72.5551 | 0.2 | 0.19942 | 0.2 | 0.20084 | 0.19441 | 903
15:10 | 4.7928 | 4.7863 | 6.1242 | 6.0016 | 15 | 14.9841 | 73.3942 | 73.3942 | 72.5551 | 72.5551 | 0.2 | 0.19938 | 0.2 | 0.20089 | 0.19479 | 904
15:10 | 4.8108 | 4.7678 | 6.1402 | 5.9676 | 15 | 15.0084 | 73.3727 | 73.3727 | 72.5551 | 72.5551 | 0.2 | 0.19924 | 0.2 | 0.20057 | 0.19334 | 905
15:10 | 4.8198 | 4.7602 | 6.1881 | 6.0216 | 15 | 15.0077 | 73.3511 | 73.3511 | 72.5551 | 72.5551 | 0.2 | 0.1991 | 0.2 | 0.20041 | 0.19492 | 906
15:10 | 4.8067 | 4.7619 | 6.2168 | 5.9621 | 15 | 15.0034 | 73.3296 | 73.3296 | 72.5336 | 72.5336 | 0.2 | 0.19909 | 0.2 | 0.20063 | 0.19443 | 907
15:10 | 4.8005 | 4.743 | 6.1911 | 5.9695 | 15 | 15.0034 | 73.3296 | 73.3296 | 72.5336 | 72.5336 | 0.2 | 0.19913 | 0.2 | 0.20072 | 0.19466 | 908
15:10 | 4.8149 | 4.747 | 6.1684 | 6.0766 | 15 | 15.0106 | 73.3081 | 73.3081 | 72.512 | 72.512 | 0.2 | 0.19913 | 0.2 | 0.20046 | 0.1934 | 909
15:10 | 4.8126 | 4.7549 | 6.1775 | 6.1164 | 15 | 14.9906 | 73.3081 | 73.3081 | 72.512 | 72.512 | 0.2 | 0.19923 | 0.2 | 0.2005 | 0.19535 | 910
15:10 | 4.8033 | 4.7754 | 6.1434 | 6.1675 | 15 | 15.0063 | 73.2866 | 73.2866 | 72.4905 | 72.4905 | 0.2 | 0.19935 | 0.2 | 0.20065 | 0.19662 | 911
15:10 | 4.797 | 4.7652 | 6.1181 | 6.1654 | 15 | 14.9684 | 73.3081 | 73.3081 | 72.4905 | 72.4905 | 0.2 | 0.1994 | 0.2 | 0.20074 | 0.19433 | 912
15:10 | 4.7836 | 4.7711 | 6.1254 | 6.171 | 15 | 14.9848 | 73.3081 | 73.3081 | 72.4905 | 72.4905 | 0.2 | 0.19953 | 0.2 | 0.20096 | 0.19352 | 913
15:10 | 4.7865 | 4.7985 | 6.0921 | 6.1277 | 15 | 15.0056 | 73.3081 | 73.3081 | 72.4905 | 72.4905 | 0.2 | 0.19953 | 0.2 | 0.20089 | 0.19619 | 914
15:10 | 4.7541 | 4.8142 | 6.1214 | 6.1236 | 15 | 15.012 | 73.3081 | 73.3081 | 72.469 | 72.469 | 0.2 | 0.19961 | 0.2 | 0.20143 | 0.19684 | 915
15:10 | 4.7546 | 4.7968 | 6.0988 | 6.1341 | 15 | 15.0277 | 73.3081 | 73.3081 | 72.469 | 72.469 | 0.2 | 0.19972 | 0.2 | 0.2014 | 0.19414 | 916
15:10 | 4.7589 | 4.7962 | 6.0691 | 6.0973 | 15 | 14.9834 | 73.3081 | 73.3081 | 72.4475 | 72.4475 | 0.2 | 0.19976 | 0.2 | 0.2013 | 0.19387 | 917
15:10 | 4.7444 | 4.8001 | 6.083 | 6.138 | 15 | 15.022 | 73.3081 | 73.3081 | 72.4475 | 72.4475 | 0.2 | 0.19966 | 0.2 | 0.20153 | 0.19647 | 918
15:10 | 4.7505 | 4.8149 | 6.1332 | 6.1125 | 15 | 15.0142 | 73.2866 | 73.2866 | 72.4475 | 72.4475 | 0.2 | 0.19978 | 0.2 | 0.2014 | 0.19439 | 919
15:10 | 4.7385 | 4.8244 | 6.0714 | 6.1516 | 15 | 15.0056 | 73.2866 | 73.2866 | 72.426 | 72.426 | 0.2 | 0.19981 | 0.2 | 0.20158 | 0.19373 | 920
15:10 | 4.7357 | 4.7978 | 6.0788 | 6.1184 | 15 | 15.002 | 73.2866 | 73.2866 | 72.426 | 72.426 | 0.2 | 0.19994 | 0.2 | 0.2016 | 0.19512 | 921
15:10 | 4.7253 | 4.7665 | 6.0388 | 6.1161 | 15 | 14.9941 | 73.2866 | 73.2866 | 72.426 | 72.426 | 0.2 | 0.19986 | 0.2 | 0.20175 | 0.19478 | 922
15:10 | 4.7148 | 4.7586 | 6.0953 | 6.1215 | 15 | 15.0063 | 73.2866 | 73.2866 | 72.4045 | 72.4045 | 0.2 | 0.19989 | 0.2 | 0.2019 | 0.19441 | 923
15:10 | 4.7003 | 4.7426 | 6.0782 | 6.0955 | 15 | 15.0134 | 73.2651 | 73.2651 | 72.4045 | 72.4045 | 0.2 | 0.19993 | 0.2 | 0.20212 | 0.19343 | 924
15:10 | 4.7153 | 4.738 | 6.0639 | 6.0168 | 15 | 15.017 | 73.2651 | 73.2651 | 72.383 | 72.383 | 0.2 | 0.20004 | 0.2 | 0.20183 | 0.19454 | 925
15:10 | 4.6972 | 4.7403 | 6.0306 | 6.097 | 15 | 14.9927 | 73.2651 | 73.2651 | 72.383 | 72.383 | 0.2 | 0.19999 | 0.2 | 0.20211 | 0.19624 | 926
15:10 | 4.6958 | 4.7386 | 6.0698 | 6.0916 | 15 | 15.0091 | 73.2651 | 73.2651 | 72.383 | 72.383 | 0.2 | 0.2001 | 0.2 | 0.2021 | 0.19603 | 927
15:10 | 4.7032 | 4.7193 | 6.0238 | 6.098 | 15 | 14.9913 | 73.2651 | 73.2651 | 72.383 | 72.383 | 0.2 | 0.20015 | 0.2 | 0.20193 | 0.19599 | 928
15:10 | 4.707 | 4.719 | 6.0222 | 6.1143 | 15 | 15.012 | 73.2436 | 73.2436 | 72.3615 | 72.3615 | 0.2 | 0.20012 | 0.2 | 0.20184 | 0.19471 | 929
15:10 | 4.7185 | 4.7303 | 6.0488 | 6.0838 | 15 | 15.0342 | 73.2436 | 73.2436 | 72.3615 | 72.3615 | 0.2 | 0.20009 | 0.2 | 0.20161 | 0.19431 | 930
15:10 | 4.7075 | 4.739 | 6.0577 | 6.0664 | 15 | 15.0027 | 73.2436 | 73.2436 | 72.3399 | 72.3399 | 0.2 | 0.20007 | 0.2 | 0.20177 | 0.1953 | 931
15:10 | 4.7014 | 4.7393 | 6.0591 | 6.0656 | 15 | 14.9906 | 73.2221 | 73.2221 | 72.3399 | 72.3399 | 0.2 | 0.20007 | 0.2 | 0.20185 | 0.19591 | 932
15:10 | 4.7084 | 4.7333 | 6.0534 | 6.0641 | 15 | 15.0256 | 73.2221 | 73.2221 | 72.3399 | 72.3399 | 0.2 | 0.20007 | 0.2 | 0.2017 | 0.19397 | 933
15:10 | 4.6973 | 4.7106 | 6.052 | 6.1503 | 15 | 15.0306 | 73.2005 | 73.2005 | 72.3184 | 72.3184 | 0.2 | 0.20012 | 0.2 | 0.20186 | 0.19442 | 934
15:10 | 4.7012 | 4.7012 | 6.0305 | 6.0667 | 15 | 14.9805 | 73.179 | 73.179 | 72.3184 | 72.3184 | 0.2 | 0.20016 | 0.2 | 0.20176 | 0.19479 | 935
15:10 | 4.7058 | 4.6942 | 6.0235 | 6.0158 | 15 | 14.987 | 73.1575 | 73.1575 | 72.3184 | 72.3184 | 0.2 | 0.20014 | 0.2 | 0.20166 | 0.1951 | 936
15:10 | 4.696 | 4.6797 | 6.0418 | 6.1321 | 15 | 15.0042 | 73.1575 | 73.1575 | 72.3184 | 72.3184 | 0.2 | 0.20022 | 0.2 | 0.2018 | 0.194 | 937
15:10 | 4.6918 | 4.672 | 6.0097 | 6.0841 | 15 | 15.0006 | 73.136 | 73.136 | 72.3184 | 72.3184 | 0.2 | 0.2003 | 0.2 | 0.20184 | 0.19338 | 938
15:10 | 4.6913 | 4.6888 | 5.9893 | 6.1262 | 15 | 15.0106 | 73.136 | 73.136 | 72.2969 | 72.2969 | 0.2 | 0.20038 | 0.2 | 0.20182 | 0.19365 | 939
15:10 | 4.7135 | 4.6878 | 5.9781 | 6.1393 | 15 | 14.9941 | 73.136 | 73.136 | 72.2969 | 72.2969 | 0.2 | 0.20033 | 0.2 | 0.20141 | 0.19311 | 940
15:10 | 4.6913 | 4.6908 | 6.0164 | 6.1099 | 15 | 14.9999 | 73.1145 | 73.1145 | 72.2969 | 72.2969 | 0.2 | 0.20033 | 0.2 | 0.20176 | 0.19167 | 941
15:10 | 4.6991 | 4.7063 | 6.0088 | 6.0781 | 15 | 14.9991 | 73.1145 | 73.1145 | 72.2754 | 72.2754 | 0.2 | 0.2003 | 0.2 | 0.2016 | 0.19178 | 942
15:10 | 4.7045 | 4.7032 | 6.0149 | 6.113 | 15 | 15.0049 | 73.0714 | 73.0714 | 72.2754 | 72.2754 | 0.2 | 0.20043 | 0.2 | 0.20148 | 0.1922 | 943
15:10 | 4.71 | 4.6895 | 5.9589 | 6.1511 | 15 | 15.0349 | 73.0499 | 73.0499 | 72.2754 | 72.2754 | 0.2 | 0.20042 | 0.2 | 0.20137 | 0.19549 | 944
15:10 | 4.7213 | 4.6949 | 5.9857 | 6.0973 | 15 | 15.0163 | 73.0284 | 73.0284 | 72.2754 | 72.2754 | 0.2 | 0.20041 | 0.2 | 0.20115 | 0.19466 | 945
15:10 | 4.7277 | 4.6982 | 5.9914 | 6.0882 | 15 | 15.0142 | 73.0284 | 73.0284 | 72.2539 | 72.2539 | 0.2 | 0.20051 | 0.2 | 0.20102 | 0.19309 | 946
15:10 | 4.7166 | 4.6962 | 5.9506 | 6.1045 | 15 | 14.992 | 73.0069 | 73.0069 | 72.2324 | 72.2324 | 0.2 | 0.20048 | 0.2 | 0.20119 | 0.19474 | 947
15:10 | 4.7123 | 4.6804 | 5.98 | 6.0581 | 15 | 15.0134 | 72.9854 | 72.9854 | 72.2324 | 72.2324 | 0.2 | 0.20051 | 0.2 | 0.20125 | 0.19387 | 948
15:10 | 4.7155 | 4.7096 | 5.9634 | 6.0453 | 15 | 14.9963 | 72.9639 | 72.9639 | 72.2109 | 72.2109 | 0.2 | 0.20035 | 0.2 | 0.20117 | 0.19385 | 949
15:10 | 4.7094 | 4.714 | 6.0309 | 6.0331 | 15 | 15.0027 | 72.9639 | 72.9639 | 72.2109 | 72.2109 | 0.2 | 0.20036 | 0.2 | 0.20126 | 0.19149 | 950
15:10 | 4.7227 | 4.7042 | 5.9958 | 6.0427 | 15 | 14.987 | 72.9424 | 72.9424 | 72.2109 | 72.2109 | 0.2 | 0.20035 | 0.2 | 0.20101 | 0.18993 | 951
15:10 | 4.7078 | 4.7066 | 5.9951 | 6.0229 | 15 | 14.9719 | 72.9424 | 72.9424 | 72.2109 | 72.2109 | 0.2 | 0.20034 | 0.2 | 0.20125 | 0.1922 | 952
15:11 | 4.718 | 4.7036 | 5.9954 | 6.0539 | 15 | 14.987 | 72.9424 | 72.9424 | 72.1893 | 72.1893 | 0.2 | 0.20037 | 0.2 | 0.20106 | 0.19251 | 953
15:11 | 4.7176 | 4.6985 | 5.9791 | 6.0029 | 15 | 14.9791 | 72.9424 | 72.9424 | 72.1893 | 72.1893 | 0.2 | 0.20024 | 0.2 | 0.20104 | 0.19337 | 954
15:11 | 4.7128 | 4.6942 | 6.0344 | 6.0058 | 15 | 15.017 | 72.9424 | 72.9424 | 72.1893 | 72.1893 | 0.2 | 0.20024 | 0.2 | 0.20111 | 0.19174 | 955
15:11 | 4.7187 | 4.6928 | 6.01 | 6.0022 | 15 | 15.0042 | 72.9424 | 72.9424 | 72.1893 | 72.1893 | 0.2 | 0.20027 | 0.2 | 0.20099 | 0.19266 | 956
15:11 | 4.7209 | 4.6875 | 5.9919 | 5.9932 | 15 | 14.9956 | 72.9424 | 72.9424 | 72.1678 | 72.1678 | 0.2 | 0.20024 | 0.2 | 0.20094 | 0.19161 | 957
15:11 | 4.7307 | 4.6784 | 6.009 | 6.0119 | 15 | 14.9927 | 72.9424 | 72.9424 | 72.1678 | 72.1678 | 0.2 | 0.2 | 0.2 | 0.20075 | 0.19319 | 958
15:11 | 4.723 | 4.6912 | 6.0961 | 6.0153 | 15 | 15.0027 | 72.9424 | 72.9424 | 72.1678 | 72.1678 | 0.2 | 0.19999 | 0.2 | 0.20087 | 0.1937 | 959
15:11 | 4.7209 | 4.677 | 6.0538 | 6.009 | 15 | 14.9999 | 72.9424 | 72.9424 | 72.1678 | 72.1678 | 0.2 | 0.19999 | 0.2 | 0.20089 | 0.19297 | 960
15:11 | 4.7333 | 4.6591 | 6.0425 | 5.9779 | 15 | 15.0084 | 72.9424 | 72.9424 | 72.1463 | 72.1463 | 0.2 | 0.19994 | 0.2 | 0.20067 | 0.19071 | 961
15:11 | 4.7301 | 4.6615 | 6.0614 | 5.9977 | 15 | 14.9848 | 72.9424 | 72.9424 | 72.1463 | 72.1463 | 0.2 | 0.19987 | 0.2 | 0.20071 | 0.19198 | 962
15:11 | 4.7339 | 4.6928 | 6.0762 | 5.956 | 15 | 14.987 | 72.9424 | 72.9424 | 72.1463 | 72.1463 | 0.2 | 0.1999 | 0.2 | 0.20064 | 0.19197 | 963
15:11 | 4.7421 | 4.7133 | 6.0535 | 6.0391 | 15 | 14.9906 | 72.9424 | 72.9424 | 72.1463 | 72.1463 | 0.2 | 0.19981 | 0.2 | 0.20049 | 0.19086 | 964
15:11 | 4.7359 | 4.7106 | 6.0889 | 6.0121 | 15 | 14.9913 | 72.9639 | 72.9639 | 72.1463 | 72.1463 | 0.2 | 0.19978 | 0.2 | 0.20058 | 0.19189 | 965
15:11 | 4.7341 | 4.7223 | 6.0858 | 5.9956 | 15 | 15.0042 | 72.9639 | 72.9639 | 72.1248 | 72.1248 | 0.2 | 0.19968 | 0.2 | 0.2006 | 0.19059 | 966
15:11 | 4.7436 | 4.7533 | 6.1151 | 6.0339 | 15 | 15.0227 | 72.9639 | 72.9639 | 72.1248 | 72.1248 | 0.2 | 0.19975 | 0.2 | 0.20043 | 0.19231 | 967
15:11 | 4.7501 | 4.7552 | 6.0702 | 6.0226 | 15 | 15.007 | 72.9639 | 72.9639 | 72.1248 | 72.1248 | 0.2 | 0.19966 | 0.2 | 0.20031 | 0.19307 | 968
15:11 | 4.7448 | 4.7715 | 6.1131 | 5.9629 | 15 | 15.0163 | 72.9639 | 72.9639 | 72.1033 | 72.1033 | 0.2 | 0.19966 | 0.2 | 0.2004 | 0.19426 | 969
15:11 | 4.74 | 4.7893 | 6.0993 | 5.9866 | 15 | 14.9949 | 72.9639 | 72.9639 | 72.1033 | 72.1033 | 0.2 | 0.19954 | 0.2 | 0.20048 | 0.19273 | 970
15:11 | 4.7565 | 4.7817 | 6.1438 | 5.9953 | 15 | 14.9949 | 72.9639 | 72.9639 | 72.1033 | 72.1033 | 0.2 | 0.19957 | 0.2 | 0.20019 | 0.19387 | 971
15:11 | 4.7425 | 4.7794 | 6.1092 | 6.0037 | 15 | 15.017 | 72.9424 | 72.9424 | 72.1033 | 72.1033 | 0.2 | 0.19966 | 0.2 | 0.20042 | 0.19084 | 972
15:11 | 4.7421 | 4.7725 | 6.0782 | 5.9621 | 15 | 15.0063 | 72.9424 | 72.9424 | 72.0818 | 72.0818 | 0.2 | 0.1996 | 0.2 | 0.20042 | 0.19114 | 973
15:11 | 4.7549 | 4.7741 | 6.1214 | 6.0126 | 15 | 14.9999 | 72.9424 | 72.9424 | 72.0818 | 72.0818 | 0.2 | 0.19965 | 0.2 | 0.2002 | 0.19098 | 974
15:11 | 4.7535 | 4.7695 | 6.0925 | 5.969 | 15 | 15.0156 | 72.9208 | 72.9208 | 72.0602 | 72.0602 | 0.2 | 0.19968 | 0.2 | 0.20022 | 0.19316 | 975
15:11 | 4.747 | 4.7543 | 6.0894 | 5.9869 | 15 | 14.997 | 72.9208 | 72.9208 | 72.0602 | 72.0602 | 0.2 | 0.1996 | 0.2 | 0.20033 | 0.19249 | 976
15:11 | 4.7555 | 4.7493 | 6.132 | 5.9708 | 15 | 15.0249 | 72.9208 | 72.9208 | 72.0602 | 72.0602 | 0.2 | 0.19955 | 0.2 | 0.20018 | 0.19022 | 977
15:11 | 4.7603 | 4.7436 | 6.1352 | 6.0297 | 15 | 14.9949 | 72.8993 | 72.8993 | 72.0387 | 72.0387 | 0.2 | 0.19955 | 0.2 | 0.20009 | 0.19152 | 978
15:11 | 4.7672 | 4.7277 | 6.1253 | 5.9756 | 15 | 15.0156 | 72.8993 | 72.8993 | 72.0387 | 72.0387 | 0.2 | 0.19952 | 0.2 | 0.19997 | 0.19211 | 979
15:11 | 4.7685 | 4.7143 | 6.1371 | 5.9977 | 15 | 15.017 | 72.8993 | 72.8993 | 72.0172 | 72.0172 | 0.2 | 0.19953 | 0.2 | 0.19995 | 0.19142 | 980
15:11 | 4.7673 | 4.731 | 6.1276 | 6.0058 | 15 | 15.0084 | 72.8993 | 72.8993 | 72.0172 | 72.0172 | 0.2 | 0.19939 | 0.2 | 0.19997 | 0.19161 | 981
15:11 | 4.7597 | 4.7403 | 6.1847 | 5.9679 | 15 | 15.0091 | 72.9208 | 72.9208 | 72.0172 | 72.0172 | 0.2 | 0.19939 | 0.2 | 0.2001 | 0.19196 | 982
15:11 | 4.7741 | 4.7599 | 6.1599 | 6.0406 | 15 | 14.9999 | 72.9424 | 72.9424 | 71.9957 | 71.9957 | 0.2 | 0.19942 | 0.2 | 0.19985 | 0.19159 | 983
15:11 | 4.7673 | 4.7889 | 6.1437 | 6.1457 | 15 | 15.0192 | 72.9424 | 72.9424 | 71.9957 | 71.9957 | 0.2 | 0.19943 | 0.2 | 0.19997 | 0.19261 | 984
15:11 | 4.7781 | 4.7751 | 6.1463 | 6.1079 | 15 | 15.017 | 72.9639 | 72.9639 | 71.9742 | 71.9742 | 0.2 | 0.1995 | 0.2 | 0.19979 | 0.19211 | 985
15:11 | 4.7802 | 4.7672 | 6.1257 | 6.1287 | 15 | 15.0042 | 72.9639 | 72.9639 | 71.9742 | 71.9742 | 0.2 | 0.19963 | 0.2 | 0.19976 | 0.19125 | 986
15:11 | 4.7817 | 4.7668 | 6.0895 | 6.2029 | 15 | 15.022 | 72.9639 | 72.9639 | 71.9742 | 71.9742 | 0.2 | 0.19971 | 0.2 | 0.19974 | 0.19409 | 987
15:11 | 4.77 | 4.7751 | 6.0842 | 6.1947 | 15 | 14.9791 | 72.9639 | 72.9639 | 71.9527 | 71.9527 | 0.2 | 0.19983 | 0.2 | 0.19994 | 0.19039 | 988
15:11 | 4.77 | 4.7625 | 6.0606 | 6.1089 | 15 | 14.9956 | 72.9854 | 72.9854 | 71.9527 | 71.9527 | 0.2 | 0.20001 | 0.2 | 0.19994 | 0.1915 | 989
15:11 | 4.7776 | 4.7672 | 6.0164 | 6.1761 | 15 | 15.0134 | 72.9854 | 72.9854 | 71.9527 | 71.9527 | 0.2 | 0.20016 | 0.2 | 0.19981 | 0.19129 | 990
15:11 | 4.7621 | 4.7539 | 5.9977 | 6.1695 | 15 | 15.0091 | 72.9854 | 72.9854 | 71.9527 | 71.9527 | 0.2 | 0.20024 | 0.2 | 0.20008 | 0.19207 | 991
15:11 | 4.7796 | 4.7602 | 6.0046 | 6.1475 | 15 | 14.9748 | 72.9854 | 72.9854 | 71.9312 | 71.9312 | 0.2 | 0.20045 | 0.2 | 0.19978 | 0.1934 | 992
15:11 | 4.7704 | 4.7466 | 5.9412 | 6.1305 | 15 | 14.9798 | 73.0069 | 73.0069 | 71.9312 | 71.9312 | 0.2 | 0.20053 | 0.2 | 0.19994 | 0.19284 | 993
15:11 | 4.7673 | 4.7596 | 5.9559 | 6.1833 | 15 | 14.9906 | 73.0069 | 73.0069 | 71.9096 | 71.9096 | 0.2 | 0.20059 | 0.2 | 0.19999 | 0.19304 | 994
15:11 | 4.7667 | 4.7622 | 5.9526 | 6.1968 | 15 | 15.0099 | 73.0284 | 73.0284 | 71.9096 | 71.9096 | 0.2 | 0.20067 | 0.2 | 0.2 | 0.19394 | 995
15:11 | 4.7667 | 4.7734 | 5.9383 | 6.0766 | 15 | 15.0006 | 73.0284 | 73.0284 | 71.8881 | 71.8881 | 0.2 | 0.20077 | 0.2 | 0.2 | 0.19284 | 996
15:11 | 4.7673 | 4.7741 | 5.9162 | 6.0623 | 15 | 14.9891 | 73.0284 | 73.0284 | 71.8881 | 71.8881 | 0.2 | 0.20088 | 0.2 | 0.19999 | 0.1927 | 997
15:11 | 4.7705 | 4.7817 | 5.8895 | 6.1372 | 15 | 14.9956 | 73.0499 | 73.0499 | 71.8881 | 71.8881 | 0.2 | 0.20097 | 0.2 | 0.19994 | 0.19161 | 998
15:11 | 4.7686 | 4.7866 | 5.8802 | 6.055 | 15 | 15.0149 | 73.0499 | 73.0499 | 71.8881 | 71.8881 | 0.2 | 0.201 | 0.2 | 0.19997 | 0.19164 | 999
15:11 | 4.7655 | 4.7794 | 5.8866 | 6.0732 | 15 | 14.9999 | 73.0499 | 73.0499 | 71.8666 | 71.8666 | 0.2 | 0.20095 | 0.2 | 0.20003 | 0.19264 | 1000
15:11 | 4.7655 | 4.7688 | 5.9153 | 6.0732 | 15 | 14.9798 | 73.0714 | 73.0714 | 71.8666 | 71.8666 | 0.2 | 0.20104 | 0.2 | 0.20003 | 0.19368 | 1001
15:11 | 4.7503 | 4.746 | 5.8662 | 6.0003 | 15 | 15.0077 | 73.0714 | 73.0714 | 71.8451 | 71.8451 | 0.2 | 0.20113 | 0.2 | 0.20028 | 0.19344 | 1002
15:11 | 4.7614 | 4.7589 | 5.8462 | 6.0848 | 15 | 15.0034 | 73.0714 | 73.0714 | 71.8451 | 71.8451 | 0.2 | 0.20123 | 0.2 | 0.20009 | 0.19287 | 1003
15:11 | 4.7537 | 4.7366 | 5.8246 | 5.9417 | 15 | 14.9949 | 73.0714 | 73.0714 | 71.8236 | 71.8236 | 0.2 | 0.20112 | 0.2 | 0.20022 | 0.19173 | 1004
15:11 | 4.751 | 4.7233 | 5.8858 | 6.0202 | 15 | 15.0142 | 73.0714 | 73.0714 | 71.8236 | 71.8236 | 0.2 | 0.20108 | 0.2 | 0.20026 | 0.1922 | 1005
15:11 | 4.7558 | 4.7109 | 5.8832 | 5.9964 | 15 | 14.9999 | 73.0499 | 73.0499 | 71.8236 | 71.8236 | 0.2 | 0.20089 | 0.2 | 0.20018 | 0.194 | 1006
15:11 | 4.7418 | 4.7223 | 5.9403 | 5.9337 | 15 | 15.002 | 73.0499 | 73.0499 | 71.8236 | 71.8236 | 0.2 | 0.20081 | 0.2 | 0.20041 | 0.19402 | 1007
15:11 | 4.7546 | 4.7277 | 5.934 | 5.9047 | 15 | 14.9913 | 73.0499 | 73.0499 | 71.8021 | 71.8021 | 0.2 | 0.20071 | 0.2 | 0.20019 | 0.1939 | 1008
15:11 | 4.7488 | 4.7406 | 5.9456 | 5.8505 | 15 | 15.0034 | 73.0284 | 73.0284 | 71.8021 | 71.8021 | 0.2 | 0.20067 | 0.2 | 0.20028 | 0.19267 | 1009
15:11 | 4.7466 | 4.7566 | 5.937 | 5.8841 | 15 | 15.0006 | 73.0284 | 73.0284 | 71.8021 | 71.8021 | 0.2 | 0.20058 | 0.2 | 0.20031 | 0.19127 | 1010
15:11 | 4.7539 | 4.7797 | 5.9559 | 5.9454 | 15 | 14.9934 | 73.0069 | 73.0069 | 71.8021 | 71.8021 | 0.2 | 0.20051 | 0.2 | 0.20019 | 0.19123 | 1011
15:12 | 4.76 | 4.7889 | 5.9646 | 5.9143 | 15 | 14.9999 | 73.0069 | 73.0069 | 71.8021 | 71.8021 | 0.2 | 0.20043 | 0.2 | 0.20008 | 0.1927 | 1012
15:12 | 4.7631 | 4.7978 | 5.9744 | 5.965 | 15 | 15.0256 | 72.9854 | 72.9854 | 71.8021 | 71.8021 | 0.2 | 0.20034 | 0.2 | 0.20003 | 0.19197 | 1013
15:12 | 4.7529 | 4.8129 | 5.993 | 5.9374 | 15 | 15.022 | 72.9639 | 72.9639 | 71.8021 | 71.8021 | 0.2 | 0.20029 | 0.2 | 0.2002 | 0.19291 | 1014
15:12 | 4.7603 | 4.806 | 5.9867 | 5.9587 | 15 | 14.9891 | 72.9424 | 72.9424 | 71.7805 | 71.7805 | 0.2 | 0.20022 | 0.2 | 0.20007 | 0.19452 | 1015
15:12 | 4.7609 | 4.7945 | 6.0027 | 5.9547 | 15 | 15.0084 | 72.9424 | 72.9424 | 71.7805 | 71.7805 | 0.2 | 0.20019 | 0.2 | 0.20006 | 0.19485 | 1016
15:12 | 4.7779 | 4.7814 | 5.9977 | 5.9486 | 15 | 15.002 | 72.9424 | 72.9424 | 71.7805 | 71.7805 | 0.2 | 0.19996 | 0.2 | 0.19977 | 0.19256 | 1017
15:12 | 4.7617 | 4.7771 | 6.0763 | 5.8484 | 15 | 14.9812 | 72.9208 | 72.9208 | 71.759 | 71.759 | 0.2 | 0.19997 | 0.2 | 0.20005 | 0.19116 | 1018
15:12 | 4.7793 | 4.7701 | 6.0269 | 5.8704 | 15 | 15.0127 | 72.9208 | 72.9208 | 71.759 | 71.759 | 0.2 | 0.19994 | 0.2 | 0.19975 | 0.19161 | 1019
15:12 | 4.7808 | 4.7863 | 6.0327 | 5.8873 | 15 | 14.9884 | 72.9208 | 72.9208 | 71.759 | 71.759 | 0.2 | 0.1997 | 0.2 | 0.19972 | 0.19276 | 1020
15:12 | 4.7792 | 4.7972 | 6.1183 | 5.9356 | 15 | 15.0099 | 72.9208 | 72.9208 | 71.759 | 71.759 | 0.2 | 0.19964 | 0.2 | 0.19976 | 0.19263 | 1021
15:12 | 4.7838 | 4.7817 | 6.0976 | 5.9295 | 15 | 14.9941 | 72.9208 | 72.9208 | 71.759 | 71.759 | 0.2 | 0.19959 | 0.2 | 0.19968 | 0.19222 | 1022
15:12 | 4.7986 | 4.7807 | 6.098 | 5.8728 | 15 | 14.9977 | 72.9208 | 72.9208 | 71.759 | 71.759 | 0.2 | 0.19947 | 0.2 | 0.19943 | 0.19208 | 1023
15:12 | 4.8004 | 4.782 | 6.1311 | 5.9068 | 15 | 15.0106 | 72.9424 | 72.9424 | 71.759 | 71.759 | 0.2 | 0.19933 | 0.2 | 0.19941 | 0.19254 | 1024
15:12 | 4.7909 | 4.7791 | 6.1619 | 5.9502 | 15 | 14.9991 | 72.9424 | 72.9424 | 71.7375 | 71.7375 | 0.2 | 0.19926 | 0.2 | 0.19959 | 0.19282 | 1025
15:12 | 4.8014 | 4.7758 | 6.1574 | 5.9645 | 15 | 15.0106 | 72.9639 | 72.9639 | 71.7375 | 71.7375 | 0.2 | 0.19922 | 0.2 | 0.19941 | 0.19164 | 1026
15:12 | 4.7982 | 4.787 | 6.1577 | 5.9945 | 15 | 15.0013 | 72.9854 | 72.9854 | 71.7375 | 71.7375 | 0.2 | 0.19908 | 0.2 | 0.19948 | 0.19191 | 1027
15:12 | 4.8082 | 4.7731 | 6.203 | 6.0419 | 15 | 14.992 | 72.9854 | 72.9854 | 71.716 | 71.716 | 0.2 | 0.19903 | 0.2 | 0.19932 | 0.1912 | 1028
15:12 | 4.8296 | 4.7632 | 6.1976 | 6.0815 | 15 | 15.0084 | 73.0069 | 73.0069 | 71.716 | 71.716 | 0.2 | 0.19892 | 0.2 | 0.19896 | 0.19231 | 1029
15:12 | 4.825 | 4.7751 | 6.2266 | 6.0474 | 15 | 15.0199 | 73.0284 | 73.0284 | 71.716 | 71.716 | 0.2 | 0.19902 | 0.2 | 0.19906 | 0.19074 | 1030
15:12 | 4.8252 | 4.7721 | 6.168 | 6.1117 | 15 | 14.9913 | 73.0499 | 73.0499 | 71.716 | 71.716 | 0.2 | 0.19913 | 0.2 | 0.19907 | 0.19119 | 1031
15:12 | 4.8337 | 4.7903 | 6.1382 | 6.1011 | 15 | 14.9991 | 73.0499 | 73.0499 | 71.716 | 71.716 | 0.2 | 0.19905 | 0.2 | 0.19894 | 0.19325 | 1032
15:12 | 4.8391 | 4.8149 | 6.2001 | 6.0825 | 15 | 15.0213 | 73.0714 | 73.0714 | 71.716 | 71.716 | 0.2 | 0.19912 | 0.2 | 0.19887 | 0.19135 | 1033
15:12 | 4.8352 | 4.8119 | 6.162 | 6.1122 | 15 | 15.0206 | 73.093 | 73.093 | 71.716 | 71.716 | 0.2 | 0.19923 | 0.2 | 0.19895 | 0.19118 | 1034
15:12 | 4.8406 | 4.8338 | 6.1345 | 6.1086 | 15 | 14.992 | 73.093 | 73.093 | 71.716 | 71.716 | 0.2 | 0.19927 | 0.2 | 0.19888 | 0.19345 | 1035
15:12 | 4.8568 | 4.8296 | 6.143 | 6.0383 | 15 | 14.9891 | 73.093 | 73.093 | 71.716 | 71.716 | 0.2 | 0.19923 | 0.2 | 0.19862 | 0.19166 | 1036
15:12 | 4.8619 | 4.8142 | 6.175 | 6.1339 | 15 | 15.0013 | 73.093 | 73.093 | 71.716 | 71.716 | 0.2 | 0.19951 | 0.2 | 0.19856 | 0.19137 | 1037
15:12 | 4.8589 | 4.8172 | 6.0617 | 6.1749 | 15 | 14.9963 | 73.1145 | 73.1145 | 71.716 | 71.716 | 0.2 | 0.19964 | 0.2 | 0.19863 | 0.19105 | 1038
15:12 | 4.8577 | 4.8142 | 6.065 | 6.2067 | 15 | 14.9705 | 73.093 | 73.093 | 71.716 | 71.716 | 0.2 | 0.19975 | 0.2 | 0.19867 | 0.19102 | 1039
15:12 | 4.8666 | 4.8211 | 6.0591 | 6.1779 | 15 | 14.992 | 73.093 | 73.093 | 71.716 | 71.716 | 0.2 | 0.19986 | 0.2 | 0.19854 | 0.19292 | 1040
15:12 | 4.8642 | 4.8175 | 6.0411 | 6.1703 | 15 | 14.9977 | 73.1145 | 73.1145 | 71.716 | 71.716 | 0.2 | 0.20012 | 0.2 | 0.19861 | 0.19243 | 1041
15:12 | 4.8832 | 4.8469 | 5.9684 | 6.2194 | 15 | 14.992 | 73.1145 | 73.1145 | 71.716 | 71.716 | 0.2 | 0.20026 | 0.2 | 0.19831 | 0.19236 | 1042
15:12 | 4.8798 | 4.8498 | 5.9683 | 6.1359 | 15 | 14.9698 | 73.1145 | 73.1145 | 71.716 | 71.716 | 0.2 | 0.20031 | 0.2 | 0.19839 | 0.19383 | 1043
15:12 | 4.8712 | 4.8647 | 5.9842 | 6.1613 | 15 | 15.0142 | 73.136 | 73.136 | 71.716 | 71.716 | 0.2 | 0.20036 | 0.2 | 0.19857 | 0.18982 | 1044
15:12 | 4.8783 | 4.889 | 5.9843 | 6.1398 | 15 | 15.0013 | 73.1575 | 73.1575 | 71.716 | 71.716 | 0.2 | 0.20048 | 0.2 | 0.19847 | 0.19147 | 1045
15:12 | 4.8873 | 4.8874 | 5.9486 | 6.1629 | 15 | 15.0006 | 73.179 | 73.179 | 71.716 | 71.716 | 0.2 | 0.20069 | 0.2 | 0.19834 | 0.19223 | 1046
15:12 | 4.8744 | 4.8906 | 5.8877 | 6.1866 | 15 | 14.997 | 73.179 | 73.179 | 71.716 | 71.716 | 0.2 | 0.20084 | 0.2 | 0.19859 | 0.19049 | 1047
15:12 | 4.872 | 4.9096 | 5.8728 | 6.1575 | 15 | 15.0056 | 73.2005 | 73.2005 | 71.716 | 71.716 | 0.2 | 0.20104 | 0.2 | 0.19865 | 0.1914 | 1048
15:12 | 4.8638 | 4.9038 | 5.8281 | 6.0064 | 15 | 15.0084 | 73.2005 | 73.2005 | 71.716 | 71.716 | 0.2 | 0.2011 | 0.2 | 0.19881 | 0.19201 | 1049
15:12 | 4.8706 | 4.8845 | 5.8507 | 6.0432 | 15 | 15.0049 | 73.2005 | 73.2005 | 71.716 | 71.716 | 0.2 | 0.2011 | 0.2 | 0.19872 | 0.19106 | 1050
15:12 | 4.8656 | 4.8641 | 5.8671 | 6.0349 | 15 | 14.997 | 73.2005 | 73.2005 | 71.716 | 71.716 | 0.2 | 0.201 | 0.2 | 0.19882 | 0.19229 | 1051
15:12 | 4.8686 | 4.8809 | 5.9058 | 6.0406 | 15 | 14.9913 | 73.2221 | 73.2221 | 71.716 | 71.716 | 0.2 | 0.20113 | 0.2 | 0.19879 | 0.19405 | 1052
15:12 | 4.871 | 4.8634 | 5.8342 | 5.9454 | 15 | 15.012 | 73.2005 | 73.2005 | 71.716 | 71.716 | 0.2 | 0.20112 | 0.2 | 0.19877 | 0.19256 | 1053
15:12 | 4.8653 | 4.8608 | 5.8563 | 6.0362 | 15 | 14.9863 | 73.2005 | 73.2005 | 71.716 | 71.716 | 0.2 | 0.20112 | 0.2 | 0.19889 | 0.19205 | 1054
15:12 | 4.8651 | 4.854 | 5.8551 | 5.9592 | 15 | 14.9906 | 73.179 | 73.179 | 71.716 | 71.716 | 0.2 | 0.20109 | 0.2 | 0.19891 | 0.19383 | 1055
15:12 | 4.8731 | 4.8644 | 5.8648 | 5.9748 | 15 | 15.0063 | 73.1575 | 73.1575 | 71.716 | 71.716 | 0.2 | 0.20096 | 0.2 | 0.19879 | 0.19257 | 1056
15:12 | 4.8686 | 4.8693 | 5.9062 | 5.9798 | 15 | 15.0091 | 73.1145 | 73.1145 | 71.716 | 71.716 | 0.2 | 0.20083 | 0.2 | 0.19889 | 0.19226 | 1057
15:12 | 4.8696 | 4.8777 | 5.928 | 5.9478 | 15 | 14.9963 | 73.1145 | 73.1145 | 71.716 | 71.716 | 0.2 | 0.20079 | 0.2 | 0.19889 | 0.19293 | 1058
15:12 | 4.8682 | 4.8773 | 5.9124 | 5.902 | 15 | 14.9884 | 73.0714 | 73.0714 | 71.716 | 71.716 | 0.2 | 0.20088 | 0.2 | 0.19893 | 0.19228 | 1059
15:12 | 4.8818 | 4.8835 | 5.8578 | 5.8908 | 15 | 14.9991 | 73.0499 | 73.0499 | 71.716 | 71.716 | 0.2 | 0.20073 | 0.2 | 0.19872 | 0.19186 | 1060
15:12 | 4.8679 | 4.8906 | 5.93 | 5.8186 | 15 | 15.0063 | 73.0499 | 73.0499 | 71.716 | 71.716 | 0.2 | 0.20065 | 0.2 | 0.19897 | 0.19205 | 1061
15:12 | 4.8702 | 4.8964 | 5.9359 | 5.9079 | 15 | 15.0091 | 73.0284 | 73.0284 | 71.716 | 71.716 | 0.2 | 0.20046 | 0.2 | 0.19895 | 0.19316 | 1062
15:12 | 4.8718 | 4.908 | 5.9841 | 5.8943 | 15 | 15.0084 | 73.0069 | 73.0069 | 71.716 | 71.716 | 0.2 | 0.20033 | 0.2 | 0.19894 | 0.19055 | 1063
15:12 | 4.8659 | 4.9125 | 5.9982 | 5.8873 | 15 | 15.0084 | 72.9854 | 72.9854 | 71.716 | 71.716 | 0.2 | 0.2002 | 0.2 | 0.19906 | 0.194 | 1064
15:12 | 4.858 | 4.9108 | 6.0132 | 5.8243 | 15 | 15.0106 | 72.9639 | 72.9639 | 71.716 | 71.716 | 0.2 | 0.20003 | 0.2 | 0.19921 | 0.19381 | 1065
15:12 | 4.8537 | 4.9102 | 6.0485 | 5.8089 | 15 | 15.0084 | 72.9639 | 72.9639 | 71.716 | 71.716 | 0.2 | 0.19994 | 0.2 | 0.1993 | 0.19247 | 1066
15:12 | 4.8474 | 4.8957 | 6.0429 | 5.8159 | 15 | 15.0084 | 72.9424 | 72.9424 | 71.716 | 71.716 | 0.2 | 0.19974 | 0.2 | 0.19941 | 0.19211 | 1067
15:12 | 4.8543 | 4.8618 | 6.099 | 5.9247 | 15 | 14.9941 | 72.9208 | 72.9208 | 71.716 | 71.716 | 0.2 | 0.19959 | 0.2 | 0.19931 | 0.19443 | 1068
15:12 | 4.8625 | 4.866 | 6.1148 | 5.9473 | 15 | 15.0127 | 72.9208 | 72.9208 | 71.716 | 71.716 | 0.2 | 0.19949 | 0.2 | 0.19918 | 0.19405 | 1069
15:12 | 4.8488 | 4.8592 | 6.1164 | 5.8849 | 15 | 14.9834 | 72.9208 | 72.9208 | 71.716 | 71.716 | 0.2 | 0.19939 | 0.2 | 0.19942 | 0.19433 | 1070
15:12 | 4.8488 | 4.853 | 6.1298 | 5.9494 | 15 | 14.9655 | 72.8993 | 72.8993 | 71.6945 | 71.6945 | 0.2 | 0.19923 | 0.2 | 0.19943 | 0.1917 | 1071
15:12 | 4.8443 | 4.8569 | 6.1712 | 5.9268 | 15 | 14.9877 | 72.8993 | 72.8993 | 71.6945 | 71.6945 | 0.2 | 0.19915 | 0.2 | 0.19952 | 0.19368 | 1072
15:13 | 4.8472 | 4.856 | 6.1716 | 5.9414 | 15 | 14.987 | 72.8778 | 72.8778 | 71.6945 | 71.6945 | 0.2 | 0.19904 | 0.2 | 0.19948 | 0.19552 | 1073
15:13 | 4.8566 | 4.8517 | 6.1928 | 5.9098 | 15 | 15.0049 | 72.8563 | 72.8563 | 71.6945 | 71.6945 | 0.2 | 0.19901 | 0.2 | 0.19933 | 0.19517 | 1074
15:13 | 4.8642 | 4.8377 | 6.183 | 5.938 | 15 | 15.0106 | 72.8563 | 72.8563 | 71.6945 | 71.6945 | 0.2 | 0.19883 | 0.2 | 0.19921 | 0.19286 | 1075
15:13 | 4.8567 | 4.8293 | 6.2423 | 6.0142 | 15 | 14.992 | 72.8563 | 72.8563 | 71.6945 | 71.6945 | 0.2 | 0.19893 | 0.2 | 0.19935 | 0.19269 | 1076
15:13 | 4.8643 | 4.8397 | 6.1725 | 6.096 | 15 | 15.0006 | 72.8563 | 72.8563 | 71.6945 | 71.6945 | 0.2 | 0.199 | 0.2 | 0.19923 | 0.19431 | 1077
15:13 | 4.8625 | 4.8234 | 6.1619 | 6.1321 | 15 | 14.9877 | 72.8563 | 72.8563 | 71.716 | 71.716 | 0.2 | 0.19902 | 0.2 | 0.19927 | 0.19326 | 1078
15:13 | 4.8733 | 4.8501 | 6.1711 | 6.0854 | 15 | 14.9999 | 72.8778 | 72.8778 | 71.716 | 71.716 | 0.2 | 0.19913 | 0.2 | 0.1991 | 0.19305 | 1079
15:13 | 4.8754 | 4.8456 | 6.1347 | 6.0391 | 15 | 14.9898 | 72.8778 | 72.8778 | 71.716 | 71.716 | 0.2 | 0.19919 | 0.2 | 0.19908 | 0.19415 | 1080
15:13 | 4.8732 | 4.8404 | 6.1403 | 6.081 | 15 | 14.9913 | 72.8778 | 72.8778 | 71.716 | 71.716 | 0.2 | 0.19934 | 0.2 | 0.19913 | 0.1939 | 1081
15:13 | 4.879 | 4.8387 | 6.0987 | 6.0898 | 15 | 15.007 | 72.8778 | 72.8778 | 71.716 | 71.716 | 0.2 | 0.19939 | 0.2 | 0.19905 | 0.19348 | 1082
15:13 | 4.8881 | 4.8475 | 6.1115 | 6.1488 | 15 | 15.0134 | 72.8993 | 72.8993 | 71.716 | 71.716 | 0.2 | 0.19951 | 0.2 | 0.19891 | 0.19275 | 1083
15:13 | 4.9069 | 4.8364 | 6.0835 | 6.1431 | 15 | 14.9949 | 72.8993 | 72.8993 | 71.716 | 71.716 | 0.2 | 0.19969 | 0.2 | 0.19861 | 0.19459 | 1084
15:13 | 4.8905 | 4.8384 | 6.0392 | 6.1375 | 15 | 14.9812 | 72.8993 | 72.8993 | 71.7375 | 71.7375 | 0.2 | 0.19976 | 0.2 | 0.19891 | 0.19295 | 1085
15:13 | 4.8998 | 4.8589 | 6.0551 | 6.1094 | 15 | 14.9984 | 72.8993 | 72.8993 | 71.716 | 71.716 | 0.2 | 0.19983 | 0.2 | 0.19877 | 0.19463 | 1086
15:13 | 4.8953 | 4.8706 | 6.0467 | 6.1208 | 15 | 15.0063 | 72.9208 | 72.9208 | 71.7375 | 71.7375 | 0.2 | 0.19999 | 0.2 | 0.19887 | 0.19756 | 1087
15:13 | 4.8939 | 4.8718 | 6.0024 | 6.1159 | 15 | 15.0006 | 72.9424 | 72.9424 | 71.7375 | 71.7375 | 0.2 | 0.2001 | 0.2 | 0.19891 | 0.1949 | 1088
15:13 | 4.8955 | 4.8793 | 5.9948 | 6.1731 | 15 | 15.0027 | 72.9639 | 72.9639 | 71.7375 | 71.7375 | 0.2 | 0.20028 | 0.2 | 0.1989 | 0.19114 | 1089
15:13 | 4.901 | 4.9076 | 5.9502 | 6.0973 | 15 | 14.9977 | 72.9854 | 72.9854 | 71.7375 | 71.7375 | 0.2 | 0.20039 | 0.2 | 0.19882 | 0.19321 | 1090
15:13 | 4.9009 | 4.9141 | 5.9477 | 6.1593 | 15 | 14.9999 | 73.0069 | 73.0069 | 71.716 | 71.716 | 0.2 | 0.20048 | 0.2 | 0.19884 | 0.1934 | 1091
15:13 | 4.9083 | 4.9266 | 5.9415 | 6.2011 | 15 | 15.0034 | 73.0284 | 73.0284 | 71.716 | 71.716 | 0.2 | 0.20055 | 0.2 | 0.19874 | 0.19309 | 1092
15:13 | 4.9102 | 4.9301 | 5.9328 | 6.1061 | 15 | 15.022 | 73.0499 | 73.0499 | 71.7375 | 71.7375 | 0.2 | 0.20064 | 0.2 | 0.19873 | 0.19155 | 1093
15:13 | 4.9032 | 4.924 | 5.9162 | 6.0833 | 15 | 15.0027 | 73.0714 | 73.0714 | 71.716 | 71.716 | 0.2 | 0.20073 | 0.2 | 0.19887 | 0.19461 | 1094
15:13 | 4.9043 | 4.9121 | 5.8966 | 6.0973 | 15 | 14.9977 | 73.093 | 73.093 | 71.716 | 71.716 | 0.2 | 0.20089 | 0.2 | 0.19887 | 0.19479 | 1095
15:13 | 4.9016 | 4.9112 | 5.8536 | 6.1531 | 15 | 15.0142 | 73.1145 | 73.1145 | 71.716 | 71.716 | 0.2 | 0.20097 | 0.2 | 0.19893 | 0.19304 | 1096
15:13 | 4.8932 | 4.907 | 5.8569 | 6.1382 | 15 | 14.9805 | 73.1145 | 73.1145 | 71.716 | 71.716 | 0.2 | 0.20097 | 0.2 | 0.19909 | 0.19381 | 1097
15:13 | 4.9022 | 4.9022 | 5.8755 | 6.0747 | 15 | 14.9863 | 73.1145 | 73.1145 | 71.716 | 71.716 | 0.2 | 0.2011 | 0.2 | 0.19895 | 0.19441 | 1098
15:13 | 4.9001 | 4.8706 | 5.8262 | 6.0174 | 15 | 14.9798 | 73.1145 | 73.1145 | 71.716 | 71.716 | 0.2 | 0.20107 | 0.2 | 0.19901 | 0.19407 | 1099
15:13 | 4.8916 | 4.8731 | 5.8612 | 6.0184 | 15 | 15.0063 | 73.093 | 73.093 | 71.716 | 71.716 | 0.2 | 0.20112 | 0.2 | 0.19917 | 0.19297 | 1100
15:13 | 4.8956 | 4.8712 | 5.8358 | 6.0291 | 15 | 14.9898 | 73.093 | 73.093 | 71.716 | 71.716 | 0.2 | 0.20112 | 0.2 | 0.19911 | 0.19396 | 1101
15:13 | 4.8996 | 4.8608 | 5.8425 | 5.9004 | 15 | 15.012 | 73.0714 | 73.0714 | 71.716 | 71.716 | 0.2 | 0.20115 | 0.2 | 0.19906 | 0.19419 | 1102
15:13 | 4.9093 | 4.8706 | 5.8285 | 5.9114 | 15 | 14.9949 | 73.0499 | 73.0499 | 71.716 | 71.716 | 0.2 | 0.20106 | 0.2 | 0.19891 | 0.19373 | 1103
15:13 | 4.9034 | 4.8618 | 5.8697 | 5.9502 | 15 | 15.0256 | 73.0284 | 73.0284 | 71.716 | 71.716 | 0.2 | 0.20086 | 0.2 | 0.19903 | 0.19322 | 1104
15:13 | 4.9107 | 4.8693 | 5.9253 | 5.8467 | 15 | 15.0006 | 73.0069 | 73.0069 | 71.716 | 71.716 | 0.2 | 0.20085 | 0.2 | 0.19892 | 0.19517 | 1105
15:13 | 4.9104 | 4.8874 | 5.8863 | 5.921 | 15 | 15.0091 | 73.0069 | 73.0069 | 71.716 | 71.716 | 0.2 | 0.20079 | 0.2 | 0.19894 | 0.19432 | 1106
15:13 | 4.8932 | 4.9015 | 5.899 | 5.8903 | 15 | 15.017 | 73.0069 | 73.0069 | 71.716 | 71.716 | 0.2 | 0.20062 | 0.2 | 0.19925 | 0.19311 | 1107
15:13 | 4.8945 | 4.9195 | 5.9498 | 5.952 | 15 | 14.992 | 72.9854 | 72.9854 | 71.716 | 71.716 | 0.2 | 0.20052 | 0.2 | 0.19924 | 0.1937 | 1108
15:13 | 4.8984 | 4.9499 | 5.95 | 5.8804 | 15 | 14.9913 | 72.9854 | 72.9854 | 71.6945 | 71.6945 | 0.2 | 0.20044 | 0.2 | 0.19919 | 0.19287 | 1109
15:13 | 4.8935 | 4.9807 | 5.9523 | 5.901 | 15 | 14.9827 | 72.9639 | 72.9639 | 71.716 | 71.716 | 0.2 | 0.20025 | 0.2 | 0.19928 | 0.19398 | 1110
15:13 | 4.9213 | 4.9759 | 6.0074 | 5.8892 | 15 | 14.9848 | 72.9639 | 72.9639 | 71.716 | 71.716 | 0.2 | 0.20029 | 0.2 | 0.19882 | 0.19511 | 1111
15:13 | 4.901 | 4.9699 | 5.9487 | 5.902 | 15 | 15.0199 | 72.9424 | 72.9424 | 71.716 | 71.716 | 0.2 | 0.20007 | 0.2 | 0.19919 | 0.19464 | 1112
15:13 | 4.8948 | 4.9727 | 6.0366 | 5.9012 | 15 | 15.0334 | 72.9424 | 72.9424 | 71.6945 | 71.6945 | 0.2 | 0.19996 | 0.2 | 0.19931 | 0.1938 | 1113
15:13 | 4.9125 | 4.9585 | 6.0353 | 5.8924 | 15 | 14.9913 | 72.9208 | 72.9208 | 71.6945 | 71.6945 | 0.2 | 0.19986 | 0.2 | 0.19902 | 0.19633 | 1114
15:13 | 4.8952 | 4.9201 | 6.0441 | 5.9164 | 15 | 15.0027 | 72.9208 | 72.9208 | 71.6945 | 71.6945 | 0.2 | 0.19982 | 0.2 | 0.19933 | 0.19257 | 1115
15:13 | 4.899 | 4.915 | 6.037 | 5.926 | 15 | 14.9941 | 72.9208 | 72.9208 | 71.6945 | 71.6945 | 0.2 | 0.19968 | 0.2 | 0.19927 | 0.19306 | 1116
15:13 | 4.8972 | 4.906 | 6.0793 | 5.8516 | 15 | 14.9848 | 72.8993 | 72.8993 | 71.673 | 71.673 | 0.2 | 0.19946 | 0.2 | 0.19932 | 0.1934 | 1117
15:13 | 4.8896 | 4.9044 | 6.1396 | 5.8589 | 15 | 15.0006 | 72.8778 | 72.8778 | 71.673 | 71.673 | 0.2 | 0.19939 | 0.2 | 0.19946 | 0.19474 | 1118
15:13 | 4.8952 | 4.9025 | 6.1173 | 5.894 | 15 | 14.9827 | 72.8563 | 72.8563 | 71.673 | 71.673 | 0.2 | 0.19928 | 0.2 | 0.19937 | 0.19575 | 1119
15:13 | 4.8927 | 4.8828 | 6.1391 | 5.9188 | 15 | 14.9999 | 72.8348 | 72.8348 | 71.673 | 71.673 | 0.2 | 0.19926 | 0.2 | 0.19942 | 0.19822 | 1120
15:13 | 4.9002 | 4.8793 | 6.1247 | 5.8873 | 15 | 14.9777 | 72.8348 | 72.8348 | 71.673 | 71.673 | 0.2 | 0.19905 | 0.2 | 0.19931 | 0.1971 | 1121
15:13 | 4.9015 | 4.8654 | 6.2022 | 5.947 | 15 | 15.0091 | 72.8133 | 72.8133 | 71.673 | 71.673 | 0.2 | 0.19897 | 0.2 | 0.1993 | 0.19365 | 1122
15:13 | 4.8996 | 4.8851 | 6.1916 | 5.9374 | 15 | 15.0063 | 72.8133 | 72.8133 | 71.673 | 71.673 | 0.2 | 0.19898 | 0.2 | 0.19934 | 0.19761 | 1123
15:13 | 4.9135 | 4.8809 | 6.1673 | 5.9932 | 15 | 14.9863 | 72.7917 | 72.7917 | 71.673 | 71.673 | 0.2 | 0.19889 | 0.2 | 0.19911 | 0.19261 | 1124
15:13 | 4.908 | 4.8728 | 6.2059 | 5.9605 | 15 | 15.0227 | 72.7917 | 72.7917 | 71.673 | 71.673 | 0.2 | 0.19891 | 0.2 | 0.19922 | 0.19305 | 1125
15:13 | 4.9101 | 4.8773 | 6.1817 | 6.056 | 15 | 15.0006 | 72.7702 | 72.7702 | 71.673 | 71.673 | 0.2 | 0.19895 | 0.2 | 0.1992 | 0.19412 | 1126
15:13 | 4.9197 | 4.8812 | 6.1684 | 6.1672 | 15 | 15.0184 | 72.7487 | 72.7487 | 71.673 | 71.673 | 0.2 | 0.19913 | 0.2 | 0.19905 | 0.1977 | 1127
15:13 | 4.908 | 4.8877 | 6.108 | 6.1133 | 15 | 15.0027 | 72.7487 | 72.7487 | 71.673 | 71.673 | 0.2 | 0.19922 | 0.2 | 0.19926 | 0.19496 | 1128
15:13 | 4.9118 | 4.8919 | 6.1136 | 6.1298 | 15 | 15.0056 | 72.7487 | 72.7487 | 71.673 | 71.673 | 0.2 | 0.19933 | 0.2 | 0.19921 | 0.19493 | 1129
15:13 | 4.9132 | 4.9051 | 6.0975 | 6.1313 | 15 | 14.9934 | 72.7487 | 72.7487 | 71.673 | 71.673 | 0.2 | 0.19936 | 0.2 | 0.1992 | 0.19521 | 1130
15:13 | 4.9077 | 4.9083 | 6.1123 | 6.1623 | 15 | 15.0027 | 72.7702 | 72.7702 | 71.673 | 71.673 | 0.2 | 0.19946 | 0.2 | 0.19931 | 0.19732 | 1131
15:14 | 4.9077 | 4.8867 | 6.0874 | 6.1272 | 15 | 15.017 | 72.7702 | 72.7702 | 71.673 | 71.673 | 0.2 | 0.19942 | 0.2 | 0.19932 | 0.19405 | 1132
15:14 | 4.9046 | 4.8848 | 6.1226 | 6.14 | 15 | 14.9956 | 72.7917 | 72.7917 | 71.673 | 71.673 | 0.2 | 0.19947 | 0.2 | 0.19938 | 0.19557 | 1133
15:14 | 4.9153 | 4.8644 | 6.1054 | 6.1377 | 15 | 14.9999 | 72.7917 | 72.7917 | 71.673 | 71.673 | 0.2 | 0.19954 | 0.2 | 0.19921 | 0.19556 | 1134
15:14 | 4.9072 | 4.8527 | 6.0853 | 6.1308 | 15 | 14.9891 | 72.8133 | 72.8133 | 71.673 | 71.673 | 0.2 | 0.19968 | 0.2 | 0.19936 | 0.19471 | 1135
15:14 | 4.9066 | 4.8676 | 6.0477 | 6.0913 | 15 | 14.9999 | 72.8348 | 72.8348 | 71.673 | 71.673 | 0.2 | 0.19984 | 0.2 | 0.19938 | 0.19521 | 1136
15:14 | 4.8983 | 4.8899 | 6.0153 | 6.1664 | 15 | 15.0177 | 72.8563 | 72.8563 | 71.673 | 71.673 | 0.2 | 0.2 | 0.2 | 0.19953 | 0.19521 | 1137
15:14 | 4.8931 | 4.9057 | 5.9894 | 6.139 | 15 | 15.0127 | 72.8993 | 72.8993 | 71.673 | 71.673 | 0.2 | 0.20001 | 0.2 | 0.19963 | 0.19361 | 1138
15:14 | 4.9048 | 4.932 | 6.0235 | 6.1385 | 15 | 15.0227 | 72.9208 | 72.9208 | 71.673 | 71.673 | 0.2 | 0.20007 | 0.2 | 0.19943 | 0.19338 | 1139
15:14 | 4.8991 | 4.9451 | 6.0121 | 6.1274 | 15 | 15.0142 | 72.9208 | 72.9208 | 71.673 | 71.673 | 0.2 | 0.20018 | 0.2 | 0.19954 | 0.19536 | 1140
15:14 | 4.9039 | 4.9581 | 5.9819 | 6.1377 | 15 | 15.0077 | 72.9424 | 72.9424 | 71.673 | 71.673 | 0.2 | 0.20021 | 0.2 | 0.19947 | 0.19504 | 1141
15:14 | 4.9051 | 4.9661 | 5.9918 | 6.1223 | 15 | 15.0177 | 72.9424 | 72.9424 | 71.673 | 71.673 | 0.2 | 0.20024 | 0.2 | 0.19946 | 0.19335 | 1142
15:14 | 4.8993 | 4.9651 | 5.9893 | 6.1092 | 15 | 15.0049 | 72.9424 | 72.9424 | 71.673 | 71.673 | 0.2 | 0.2002 | 0.2 | 0.19956 | 0.19592 | 1143
15:14 | 4.894 | 4.9515 | 6.0139 | 6.1318 | 15 | 15.002 | 72.9639 | 72.9639 | 71.673 | 71.673 | 0.2 | 0.20029 | 0.2 | 0.19966 | 0.1961 | 1144
15:14 | 4.9007 | 4.9358 | 5.9686 | 6.1557 | 15 | 15.0091 | 72.9639 | 72.9639 | 71.673 | 71.673 | 0.2 | 0.2004 | 0.2 | 0.19955 | 0.19554 | 1145
15:14 | 4.862 | 4.923 | 5.9428 | 6.1336 | 15 | 14.997 | 72.9639 | 72.9639 | 71.673 | 71.673 | 0.2 | 0.20045 | 0.2 | 0.20022 | 0.19556 | 1146
15:14 | 4.8719 | 4.9189 | 5.9445 | 6.0996 | 15 | 14.9863 | 72.9639 | 72.9639 | 71.673 | 71.673 | 0.2 | 0.20057 | 0.2 | 0.20005 | 0.19619 | 1147
15:14 | 4.8592 | 4.9028 | 5.9118 | 6.0776 | 15 | 14.9898 | 72.9639 | 72.9639 | 71.673 | 71.673 | 0.2 | 0.20066 | 0.2 | 0.20026 | 0.19681 | 1148
15:14 | 4.8558 | 4.877 | 5.902 | 6.0773 | 15 | 14.9934 | 72.9639 | 72.9639 | 71.673 | 71.673 | 0.2 | 0.20071 | 0.2 | 0.20031 | 0.19604 | 1149
15:14 | 4.853 | 4.8667 | 5.9006 | 6.0836 | 15 | 15.0084 | 72.9639 | 72.9639 | 71.673 | 71.673 | 0.2 | 0.20074 | 0.2 | 0.20036 | 0.19544 | 1150
15:14 | 4.8457 | 4.8654 | 5.9004 | 6.0529 | 15 | 14.9984 | 72.9639 | 72.9639 | 71.673 | 71.673 | 0.2 | 0.20073 | 0.2 | 0.20048 | 0.19441 | 1151
15:14 | 4.8421 | 4.8563 | 5.9115 | 6.0229 | 15 | 15.0084 | 72.9424 | 72.9424 | 71.673 | 71.673 | 0.2 | 0.20074 | 0.2 | 0.20053 | 0.19665 | 1152
15:14 | 4.822 | 4.853 | 5.9049 | 5.994 | 15 | 14.9848 | 72.9424 | 72.9424 | 71.673 | 71.673 | 0.2 | 0.20063 | 0.2 | 0.20086 | 0.19744 | 1153
15:14 | 4.8319 | 4.8478 | 5.9511 | 6.0231 | 15 | 14.9999 | 72.9208 | 72.9208 | 71.6515 | 71.6515 | 0.2 | 0.20071 | 0.2 | 0.20068 | 0.19467 | 1154
15:14 | 4.8205 | 4.8462 | 5.8931 | 5.9594 | 15 | 14.9734 | 72.9208 | 72.9208 | 71.6515 | 71.6515 | 0.2 | 0.20065 | 0.2 | 0.20086 | 0.19428 | 1155
15:14 | 4.8418 | 4.8608 | 5.9284 | 5.9737 | 15 | 14.9913 | 72.8993 | 72.8993 | 71.6515 | 71.6515 | 0.2 | 0.20044 | 0.2 | 0.20049 | 0.19706 | 1156
15:14 | 4.8199 | 4.8615 | 5.9968 | 5.9969 | 15 | 15.017 | 72.8993 | 72.8993 | 71.6515 | 71.6515 | 0.2 | 0.20035 | 0.2 | 0.20085 | 0.19503 | 1157
15:14 | 4.8159 | 4.8592 | 5.9923 | 5.9724 | 15 | 14.9913 | 72.8778 | 72.8778 | 71.6515 | 71.6515 | 0.2 | 0.20019 | 0.2 | 0.2009 | 0.19522 | 1158
15:14 | 4.8062 | 4.867 | 6.0278 | 5.989 | 15 | 15.0199 | 72.8563 | 72.8563 | 71.6299 | 71.6299 | 0.2 | 0.20008 | 0.2 | 0.20106 | 0.19571 | 1159
15:14 | 4.8128 | 4.8534 | 6.0331 | 5.9687 | 15 | 15.0127 | 72.8348 | 72.8348 | 71.6299 | 71.6299 | 0.2 | 0.2 | 0.2 | 0.20093 | 0.19461 | 1160
15:14 | 4.8245 | 4.8452 | 6.0346 | 5.9247 | 15 | 14.9949 | 72.8133 | 72.8133 | 71.6299 | 71.6299 | 0.2 | 0.19987 | 0.2 | 0.20071 | 0.19658 | 1161
15:14 | 4.8169 | 4.8142 | 6.0652 | 5.9228 | 15 | 14.9956 | 72.7917 | 72.7917 | 71.6299 | 71.6299 | 0.2 | 0.1998 | 0.2 | 0.20083 | 0.19635 | 1162
15:14 | 4.8022 | 4.807 | 6.0664 | 5.9364 | 15 | 15.0099 | 72.7702 | 72.7702 | 71.6299 | 71.6299 | 0.2 | 0.19968 | 0.2 | 0.20107 | 0.19575 | 1163
15:14 | 4.7961 | 4.7847 | 6.0933 | 5.9467 | 15 | 14.9949 | 72.7702 | 72.7702 | 71.6299 | 71.6299 | 0.2 | 0.19955 | 0.2 | 0.20115 | 0.19564 | 1164
15:14 | 4.7899 | 4.7903 | 6.1182 | 5.9758 | 15 | 14.9848 | 72.7487 | 72.7487 | 71.6299 | 71.6299 | 0.2 | 0.19941 | 0.2 | 0.20124 | 0.1957 | 1165
15:14 | 4.785 | 4.7787 | 6.1444 | 5.9563 | 15 | 15.002 | 72.7487 | 72.7487 | 71.6084 | 71.6084 | 0.2 | 0.19938 | 0.2 | 0.2013 | 0.19641 | 1166
15:14 | 4.7812 | 4.7903 | 6.1259 | 5.8583 | 15 | 15.0091 | 72.7272 | 72.7272 | 71.6084 | 71.6084 | 0.2 | 0.19931 | 0.2 | 0.20134 | 0.19505 | 1167
15:14 | 4.7881 | 4.7988 | 6.1446 | 5.9451 | 15 | 15.0027 | 72.7272 | 72.7272 | 71.5869 | 71.5869 | 0.2 | 0.19921 | 0.2 | 0.20121 | 0.19594 | 1168
15:14 | 4.7907 | 4.8168 | 6.1677 | 5.9319 | 15 | 15.0106 | 72.7272 | 72.7272 | 71.5869 | 71.5869 | 0.2 | 0.19907 | 0.2 | 0.20114 | 0.19462 | 1169
15:14 | 4.7858 | 4.7949 | 6.2031 | 5.9674 | 15 | 14.987 | 72.7272 | 72.7272 | 71.5869 | 71.5869 | 0.2 | 0.19905 | 0.2 | 0.20121 | 0.19463 | 1170
15:14 | 4.7866 | 4.788 | 6.1831 | 5.9943 | 15 | 15.0084 | 72.7057 | 72.7057 | 71.5869 | 71.5869 | 0.2 | 0.19895 | 0.2 | 0.20117 | 0.19503 | 1171
15:14 | 4.776 | 4.7787 | 6.2136 | 6.0035 | 15 | 14.9791 | 72.7057 | 72.7057 | 71.5869 | 71.5869 | 0.2 | 0.19895 | 0.2 | 0.20133 | 0.19459 | 1172
15:14 | 4.7791 | 4.7926 | 6.1961 | 6.0155 | 15 | 15.0084 | 72.7272 | 72.7272 | 71.5869 | 71.5869 | 0.2 | 0.19888 | 0.2 | 0.20126 | 0.19291 | 1173
15:14 | 4.7892 | 4.8381 | 6.2247 | 5.9837 | 15 | 14.9991 | 72.7272 | 72.7272 | 71.5654 | 71.5654 | 0.2 | 0.19897 | 0.2 | 0.20107 | 0.19545 | 1174
15:14 | 4.7863 | 4.8374 | 6.1747 | 6.05 | 15 | 15.0034 | 72.7487 | 72.7487 | 71.5654 | 71.5654 | 0.2 | 0.19889 | 0.2 | 0.2011 | 0.19317 | 1175
15:14 | 4.7853 | 4.8168 | 6.2272 | 6.0848 | 15 | 15.0199 | 72.7487 | 72.7487 | 71.5869 | 71.5869 | 0.2 | 0.19893 | 0.2 | 0.2011 | 0.19517 | 1176
15:14 | 4.7855 | 4.7853 | 6.2002 | 6.0344 | 15 | 14.9984 | 72.7487 | 72.7487 | 71.5869 | 71.5869 | 0.2 | 0.19906 | 0.2 | 0.20108 | 0.19564 | 1177
15:14 | 4.7857 | 4.7781 | 6.1583 | 6.121 | 15 | 14.9913 | 72.7272 | 72.7272 | 71.5869 | 71.5869 | 0.2 | 0.19916 | 0.2 | 0.20106 | 0.19463 | 1178
15:14 | 4.7954 | 4.7479 | 6.149 | 6.138 | 15 | 14.9941 | 72.7272 | 72.7272 | 71.5654 | 71.5654 | 0.2 | 0.19917 | 0.2 | 0.20087 | 0.19441 | 1179
15:14 | 4.7838 | 4.7499 | 6.171 | 6.1542 | 15 | 15.0091 | 72.7057 | 72.7057 | 71.5869 | 71.5869 | 0.2 | 0.19925 | 0.2 | 0.20106 | 0.19601 | 1180
15:14 | 4.7898 | 4.743 | 6.1465 | 6.0908 | 15 | 15.0106 | 72.7057 | 72.7057 | 71.5869 | 71.5869 | 0.2 | 0.19927 | 0.2 | 0.20094 | 0.19755 | 1181
15:14 | 4.7901 | 4.747 | 6.1582 | 6.1741 | 15 | 14.9891 | 72.6842 | 72.6842 | 71.5869 | 71.5869 | 0.2 | 0.19937 | 0.2 | 0.20092 | 0.19577 | 1182
15:14 | 4.7848 | 4.7569 | 6.1301 | 6.0721 | 15 | 14.9755 | 72.6842 | 72.6842 | 71.5869 | 71.5869 | 0.2 | 0.19959 | 0.2 | 0.20099 | 0.19385 | 1183
15:14 | 4.7807 | 4.7804 | 6.0676 | 6.0848 | 15 | 14.9805 | 72.6842 | 72.6842 | 71.5869 | 71.5869 | 0.2 | 0.1996 | 0.2 | 0.20104 | 0.1961 | 1184
15:14 | 4.7835 | 4.7968 | 6.1099 | 6.0737 | 15 | 15.0056 | 72.6627 | 72.6627 | 71.5869 | 71.5869 | 0.2 | 0.19974 | 0.2 | 0.20098 | 0.19458 | 1185
15:14 | 4.792 | 4.8028 | 6.0673 | 6.183 | 15 | 15.0149 | 72.6627 | 72.6627 | 71.5869 | 71.5869 | 0.2 | 0.19981 | 0.2 | 0.20082 | 0.19363 | 1186
15:14 | 4.8127 | 4.7975 | 6.0676 | 6.2059 | 15 | 15.0234 | 72.6627 | 72.6627 | 71.5869 | 71.5869 | 0.2 | 0.19978 | 0.2 | 0.20045 | 0.19489 | 1187
15:14 | 4.7983 | 4.7678 | 6.1011 | 6.184 | 15 | 15.0091 | 72.6627 | 72.6627 | 71.5869 | 71.5869 | 0.2 | 0.19987 | 0.2 | 0.20069 | 0.19434 | 1188
15:14 | 4.7895 | 4.787 | 6.0616 | 6.1197 | 15 | 15.012 | 72.6627 | 72.6627 | 71.5869 | 71.5869 | 0.2 | 0.19997 | 0.2 | 0.20083 | 0.19532 | 1189
15:14 | 4.7862 | 4.7761 | 6.0421 | 6.2118 | 15 | 14.9941 | 72.6627 | 72.6627 | 71.5869 | 71.5869 | 0.2 | 0.20006 | 0.2 | 0.20087 | 0.19545 | 1190
15:14 | 4.7929 | 4.7609 | 6.0306 | 6.2077 | 15 | 14.9934 | 72.6627 | 72.6627 | 71.5869 | 71.5869 | 0.2 | 0.20019 | 0.2 | 0.20074 | 0.19363 | 1191
15:14 | 4.7846 | 4.7576 | 6.0007 | 6.1493 | 15 | 14.9934 | 72.6842 | 72.6842 | 71.5869 | 71.5869 | 0.2 | 0.2003 | 0.2 | 0.20087 | 0.19555 | 1192
15:15 | 4.7693 | 4.7758 | 5.9826 | 6.1975 | 15 | 15.0091 | 72.6842 | 72.6842 | 71.5869 | 71.5869 | 0.2 | 0.20034 | 0.2 | 0.20112 | 0.19395 | 1193
15:15 | 4.7827 | 4.7748 | 5.9975 | 6.1377 | 15 | 14.9906 | 72.6627 | 72.6627 | 71.5869 | 71.5869 | 0.2 | 0.20038 | 0.2 | 0.20087 | 0.19543 | 1194
15:15 | 4.7762 | 4.7777 | 5.9915 | 6.2128 | 15 | 15.0042 | 72.6627 | 72.6627 | 71.5869 | 71.5869 | 0.2 | 0.20052 | 0.2 | 0.20097 | 0.19399 | 1195
15:15 | 4.7834 | 4.7728 | 5.946 | 6.1354 | 15 | 15.0006 | 72.6627 | 72.6627 | 71.5869 | 71.5869 | 0.2 | 0.20056 | 0.2 | 0.20083 | 0.19493 | 1196
15:15 | 4.7934 | 4.7708 | 5.9566 | 6.0939 | 15 | 14.997 | 72.6627 | 72.6627 | 71.5869 | 71.5869 | 0.2 | 0.20068 | 0.2 | 0.20065 | 0.19428 | 1197
15:15 | 4.8104 | 4.7731 | 5.9224 | 6.1664 | 15 | 15.012 | 72.6411 | 72.6411 | 71.5869 | 71.5869 | 0.2 | 0.2009 | 0.2 | 0.20035 | 0.19368 | 1198
15:15 | 4.7943 | 4.7932 | 5.8572 | 6.0688 | 15 | 15.012 | 72.6411 | 72.6411 | 71.5869 | 71.5869 | 0.2 | 0.20088 | 0.2 | 0.20062 | 0.19211 | 1199
15:15 | 4.7956 | 4.8054 | 5.9114 | 6.0459 | 15 | 14.997 | 72.6196 | 72.6196 | 71.5869 | 71.5869 | 0.2 | 0.20107 | 0.2 | 0.20058 | 0.19245 | 1200
15:15 | 4.8032 | 4.8198 | 5.8424 | 6.1024 | 15 | 14.9827 | 72.6196 | 72.6196 | 71.5869 | 71.5869 | 0.2 | 0.20109 | 0.2 | 0.20044 | 0.19372 | 1201
15:15 | 4.7908 | 4.8224 | 5.867 | 6.0448 | 15 | 14.9891 | 72.6196 | 72.6196 | 71.5869 | 71.5869 | 0.2 | 0.20116 | 0.2 | 0.20065 | 0.19396 | 1202
15:15 | 4.7978 | 4.8208 | 5.8455 | 6.0289 | 15 | 15.0149 | 72.6196 | 72.6196 | 71.5869 | 71.5869 | 0.2 | 0.2011 | 0.2 | 0.20052 | 0.19345 | 1203
15:15 | 4.7979 | 4.8234 | 5.8841 | 5.9231 | 15 | 15.0099 | 72.6411 | 72.6411 | 71.5869 | 71.5869 | 0.2 | 0.20107 | 0.2 | 0.20051 | 0.19491 | 1204
15:15 | 4.8125 | 4.8146 | 5.8844 | 5.9539 | 15 | 15.0034 | 72.6411 | 72.6411 | 71.5869 | 71.5869 | 0.2 | 0.20097 | 0.2 | 0.20025 | 0.19394 | 1205
15:15 | 4.8117 | 4.8077 | 5.9112 | 5.9316 | 15 | 15.012 | 72.6411 | 72.6411 | 71.5654 | 71.5654 | 0.2 | 0.20095 | 0.2 | 0.20026 | 0.19581 | 1206
15:15 | 4.8007 | 4.8096 | 5.8966 | 5.9748 | 15 | 14.9991 | 72.6411 | 72.6411 | 71.5654 | 71.5654 | 0.2 | 0.20083 | 0.2 | 0.20044 | 0.19561 | 1207
15:15 | 4.8041 | 4.807 | 5.9321 | 5.9668 | 15 | 14.9848 | 72.6411 | 72.6411 | 71.5439 | 71.5439 | 0.2 | 0.2008 | 0.2 | 0.20038 | 0.19517 | 1208
15:15 | 4.8062 | 4.7995 | 5.9179 | 5.9658 | 15 | 14.9949 | 72.6411 | 72.6411 | 71.5439 | 71.5439 | 0.2 | 0.20074 | 0.2 | 0.20034 | 0.19353 | 1209
15:15 | 4.8135 | 4.8073 | 5.9256 | 5.9655 | 15 | 14.9999 | 72.6411 | 72.6411 | 71.5439 | 71.5439 | 0.2 | 0.20073 | 0.2 | 0.20021 | 0.19275 | 1210
15:15 | 4.8082 | 4.8028 | 5.915 | 5.9816 | 15 | 15.0027 | 72.6411 | 72.6411 | 71.5439 | 71.5439 | 0.2 | 0.20064 | 0.2 | 0.20029 | 0.19408 | 1211
15:15 | 4.8035 | 4.7906 | 5.9463 | 5.9167 | 15 | 15.0134 | 72.6196 | 72.6196 | 71.5439 | 71.5439 | 0.2 | 0.20057 | 0.2 | 0.20037 | 0.19369 | 1212
15:15 | 4.8101 | 4.8024 | 5.9502 | 5.9239 | 15 | 15.0006 | 72.6196 | 72.6196 | 71.5439 | 71.5439 | 0.2 | 0.20038 | 0.2 | 0.20025 | 0.19425 | 1213
15:15 | 4.813 | 4.7876 | 6.0083 | 5.8975 | 15 | 15.0091 | 72.6196 | 72.6196 | 71.5224 | 71.5224 | 0.2 | 0.20033 | 0.2 | 0.2002 | 0.19409 | 1214
15:15 | 4.8084 | 4.7817 | 5.9879 | 5.8978 | 15 | 14.9855 | 72.6196 | 72.6196 | 71.5224 | 71.5224 | 0.2 | 0.20025 | 0.2 | 0.20027 | 0.19463 | 1215
15:15 | 4.805 | 4.7797 | 5.9981 | 5.8763 | 15 | 14.997 | 72.5981 | 72.5981 | 71.5224 | 71.5224 | 0.2 | 0.2001 | 0.2 | 0.20033 | 0.19366 | 1216
15:15 | 4.8034 | 4.7889 | 6.0383 | 5.9329 | 15 | 15.002 | 72.5981 | 72.5981 | 71.5224 | 71.5224 | 0.2 | 0.20019 | 0.2 | 0.20035 | 0.19668 | 1217
15:15 | 4.8106 | 4.7837 | 5.9717 | 5.8683 | 15 | 15.0156 | 72.5981 | 72.5981 | 71.5008 | 71.5008 | 0.2 | 0.20007 | 0.2 | 0.20022 | 0.19438 | 1218
15:15 | 4.801 | 4.788 | 6.0276 | 5.9004 | 15 | 15.0099 | 72.5766 | 72.5766 | 71.5008 | 71.5008 | 0.2 | 0.19994 | 0.2 | 0.20038 | 0.19297 | 1219
15:15 | 4.8025 | 4.7787 | 6.0574 | 5.8969 | 15 | 14.982 | 72.5766 | 72.5766 | 71.5008 | 71.5008 | 0.2 | 0.19981 | 0.2 | 0.20035 | 0.19649 | 1220
15:15 | 4.8078 | 4.7718 | 6.0794 | 5.8817 | 15 | 14.992 | 72.5766 | 72.5766 | 71.5008 | 71.5008 | 0.2 | 0.19976 | 0.2 | 0.20025 | 0.19693 | 1221
15:15 | 4.807 | 4.7817 | 6.0706 | 5.9608 | 15 | 15.0042 | 72.5766 | 72.5766 | 71.5008 | 71.5008 | 0.2 | 0.19974 | 0.2 | 0.20026 | 0.19473 | 1222
15:15 | 4.8067 | 4.7945 | 6.0633 | 5.9175 | 15 | 14.9827 | 72.5551 | 72.5551 | 71.5008 | 71.5008 | 0.2 | 0.19956 | 0.2 | 0.20026 | 0.19357 | 1223
15:15 | 4.7894 | 4.7906 | 6.1243 | 5.947 | 15 | 14.9941 | 72.5551 | 72.5551 | 71.5008 | 71.5008 | 0.2 | 0.19946 | 0.2 | 0.20055 | 0.19654 | 1224
15:15 | 4.7864 | 4.7965 | 6.1333 | 5.9764 | 15 | 15.007 | 72.5551 | 72.5551 | 71.5008 | 71.5008 | 0.2 | 0.19942 | 0.2 | 0.20059 | 0.19773 | 1225
15:15 | 4.7827 | 4.7945 | 6.1201 | 5.9015 | 15 | 15.0049 | 72.5551 | 72.5551 | 71.4793 | 71.4793 | 0.2 | 0.1993 | 0.2 | 0.20065 | 0.19518 | 1226
15:15 | 4.7858 | 4.7857 | 6.1608 | 5.9359 | 15 | 14.9741 | 72.5551 | 72.5551 | 71.4793 | 71.4793 | 0.2 | 0.19927 | 0.2 | 0.20058 | 0.19549 | 1227
15:15 | 4.7954 | 4.78 | 6.1443 | 5.974 | 15 | 14.9934 | 72.5336 | 72.5336 | 71.4793 | 71.4793 | 0.2 | 0.19917 | 0.2 | 0.20041 | 0.19643 | 1228
15:15 | 4.7899 | 4.7906 | 6.1792 | 5.9573 | 15 | 14.9841 | 72.5336 | 72.5336 | 71.4793 | 71.4793 | 0.2 | 0.19915 | 0.2 | 0.2005 | 0.19731 | 1229
15:15 | 4.7907 | 4.7873 | 6.1676 | 6.0349 | 15 | 14.9991 | 72.5336 | 72.5336 | 71.4793 | 71.4793 | 0.2 | 0.19927 | 0.2 | 0.20048 | 0.19456 | 1230
15:15 | 4.7928 | 4.8011 | 6.1108 | 5.9958 | 15 | 14.9991 | 72.5336 | 72.5336 | 71.4793 | 71.4793 | 0.2 | 0.1992 | 0.2 | 0.20043 | 0.19452 | 1231
15:15 | 4.7854 | 4.8335 | 6.1656 | 6.009 | 15 | 15.0013 | 72.512 | 72.512 | 71.4793 | 71.4793 | 0.2 | 0.19912 | 0.2 | 0.20055 | 0.1972 | 1232
15:15 | 4.8057 | 4.8426 | 6.1878 | 6.0991 | 15 | 15.0077 | 72.5336 | 72.5336 | 71.4793 | 71.4793 | 0.2 | 0.19907 | 0.2 | 0.2002 | 0.19487 | 1233
15:15 | 4.7859 | 4.8443 | 6.1951 | 6.0942 | 15 | 14.987 | 72.5336 | 72.5336 | 71.4578 | 71.4578 | 0.2 | 0.1992 | 0.2 | 0.20053 | 0.19589 | 1234
15:15 | 4.7899 | 4.8377 | 6.1336 | 6.1547 | 15 | 15.0342 | 72.5336 | 72.5336 | 71.4578 | 71.4578 | 0.2 | 0.19925 | 0.2 | 0.20045 | 0.19468 | 1235
15:15 | 4.7913 | 4.8302 | 6.1369 | 6.1751 | 15 | 15.0056 | 72.5336 | 72.5336 | 71.4578 | 71.4578 | 0.2 | 0.19928 | 0.2 | 0.20042 | 0.19516 | 1236
15:15 | 4.7915 | 4.8319 | 6.1412 | 6.1749 | 15 | 14.9941 | 72.5336 | 72.5336 | 71.4578 | 71.4578 | 0.2 | 0.19941 | 0.2 | 0.20041 | 0.19469 | 1237
15:15 | 4.7993 | 4.8316 | 6.1018 | 6.0825 | 15 | 14.9941 | 72.5336 | 72.5336 | 71.4578 | 71.4578 | 0.2 | 0.19955 | 0.2 | 0.20027 | 0.19254 | 1238
15:15 | 4.7991 | 4.8345 | 6.0752 | 6.1264 | 15 | 15.0149 | 72.5336 | 72.5336 | 71.4578 | 71.4578 | 0.2 | 0.19971 | 0.2 | 0.20027 | 0.19446 | 1239
15:15 | 4.8076 | 4.8475 | 6.0454 | 6.2199 | 15 | 15.0056 | 72.5336 | 72.5336 | 71.4363 | 71.4363 | 0.2 | 0.19976 | 0.2 | 0.20012 | 0.1953 | 1240
15:15 | 4.8126 | 4.8322 | 6.0667 | 6.1998 | 15 | 15.0013 | 72.5336 | 72.5336 | 71.4363 | 71.4363 | 0.2 | 0.19996 | 0.2 | 0.20004 | 0.19518 | 1241
15:15 | 4.81 | 4.8309 | 6.0029 | 6.1104 | 15 | 14.9999 | 72.512 | 72.512 | 71.4363 | 71.4363 | 0.2 | 0.20003 | 0.2 | 0.20008 | 0.19536 | 1242
15:15 | 4.8106 | 4.8211 | 6.02 | 6.1285 | 15 | 14.9805 | 72.512 | 72.512 | 71.4363 | 71.4363 | 0.2 | 0.20019 | 0.2 | 0.20007 | 0.19554 | 1243
15:15 | 4.796 | 4.8034 | 5.9774 | 6.1295 | 15 | 14.9805 | 72.4905 | 72.4905 | 71.4148 | 71.4148 | 0.2 | 0.20029 | 0.2 | 0.20031 | 0.19519 | 1244
15:15 | 4.8064 | 4.78 | 5.9698 | 6.2014 | 15 | 15.0249 | 72.4905 | 72.4905 | 71.4148 | 71.4148 | 0.2 | 0.20043 | 0.2 | 0.20013 | 0.19383 | 1245
15:15 | 4.8 | 4.7705 | 5.9416 | 6.1377 | 15 | 15.0249 | 72.4905 | 72.4905 | 71.4148 | 71.4148 | 0.2 | 0.20058 | 0.2 | 0.20024 | 0.19468 | 1246
15:15 | 4.8029 | 4.7692 | 5.9135 | 6.2343 | 15 | 15.0113 | 72.4905 | 72.4905 | 71.4148 | 71.4148 | 0.2 | 0.20065 | 0.2 | 0.20019 | 0.19258 | 1247
15:15 | 4.8065 | 4.7672 | 5.9218 | 6.1508 | 15 | 14.9891 | 72.4905 | 72.4905 | 71.4148 | 71.4148 | 0.2 | 0.20082 | 0.2 | 0.20012 | 0.19358 | 1248
15:15 | 4.802 | 4.7748 | 5.8717 | 6.1228 | 15 | 14.9949 | 72.4905 | 72.4905 | 71.4148 | 71.4148 | 0.2 | 0.20087 | 0.2 | 0.2002 | 0.19518 | 1249
15:15 | 4.7999 | 4.7672 | 5.885 | 6.0396 | 15 | 14.9941 | 72.4905 | 72.4905 | 71.4148 | 71.4148 | 0.2 | 0.20087 | 0.2 | 0.20023 | 0.19423 | 1250
15:15 | 4.8154 | 4.782 | 5.9001 | 6.0685 | 15 | 14.9991 | 72.4905 | 72.4905 | 71.4148 | 71.4148 | 0.2 | 0.20094 | 0.2 | 0.19996 | 0.1938 | 1251
15:16 | 4.8003 | 4.7939 | 5.8757 | 6.1331 | 15 | 14.9827 | 72.4905 | 72.4905 | 71.4148 | 71.4148 | 0.2 | 0.20094 | 0.2 | 0.20022 | 0.1925 | 1252
15:16 | 4.8033 | 4.783 | 5.886 | 6.0255 | 15 | 15.0099 | 72.4905 | 72.4905 | 71.4148 | 71.4148 | 0.2 | 0.2009 | 0.2 | 0.20016 | 0.19412 | 1253
15:16 | 4.7937 | 4.8018 | 5.8984 | 6.0218 | 15 | 15.012 | 72.4905 | 72.4905 | 71.4148 | 71.4148 | 0.2 | 0.20083 | 0.2 | 0.20033 | 0.1946 | 1254
15:16 | 4.8003 | 4.8008 | 5.9196 | 5.9766 | 15 | 14.9906 | 72.4905 | 72.4905 | 71.4148 | 71.4148 | 0.2 | 0.20079 | 0.2 | 0.20021 | 0.19348 | 1255
15:16 | 4.8095 | 4.7982 | 5.9184 | 5.9761 | 15 | 15.0049 | 72.469 | 72.469 | 71.4148 | 71.4148 | 0.2 | 0.20073 | 0.2 | 0.20005 | 0.19548 | 1256
15:16 | 4.7969 | 4.7985 | 5.9258 | 5.9882 | 15 | 14.9734 | 72.469 | 72.469 | 71.4148 | 71.4148 | 0.2 | 0.20053 | 0.2 | 0.20026 | 0.19543 | 1257
15:16 | 4.7935 | 4.785 | 5.9913 | 5.9385 | 15 | 15.0091 | 72.469 | 72.469 | 71.4148 | 71.4148 | 0.2 | 0.20053 | 0.2 | 0.20031 | 0.19449 | 1258
15:16 | 4.8045 | 4.7866 | 5.948 | 5.8508 | 15 | 14.997 | 72.4475 | 72.4475 | 71.3933 | 71.3933 | 0.2 | 0.2004 | 0.2 | 0.20012 | 0.1954 | 1259
15:16 | 4.7962 | 4.7847 | 5.9888 | 5.8787 | 15 | 14.9827 | 72.4475 | 72.4475 | 71.3933 | 71.3933 | 0.2 | 0.20023 | 0.2 | 0.20026 | 0.19681 | 1260
15:16 | 4.7871 | 4.8014 | 6.0287 | 5.9351 | 15 | 14.9984 | 72.426 | 72.426 | 71.3933 | 71.3933 | 0.2 | 0.20021 | 0.2 | 0.20041 | 0.19262 | 1261
15:16 | 4.7886 | 4.7945 | 5.9982 | 5.9329 | 15 | 14.9748 | 72.426 | 72.426 | 71.3933 | 71.3933 | 0.2 | 0.20004 | 0.2 | 0.20038 | 0.19383 | 1262
15:16 | 4.7851 | 4.7962 | 6.0534 | 5.9337 | 15 | 15.0127 | 72.4045 | 72.4045 | 71.3718 | 71.3718 | 0.2 | 0.20007 | 0.2 | 0.20043 | 0.19368 | 1263
15:16 | 4.7929 | 4.7926 | 6.0052 | 5.9573 | 15 | 15.0149 | 72.383 | 72.383 | 71.3718 | 71.3718 | 0.2 | 0.19995 | 0.2 | 0.20029 | 0.1924 | 1264
15:16 | 4.7825 | 4.7886 | 6.0506 | 5.8583 | 15 | 14.9956 | 72.383 | 72.383 | 71.3718 | 71.3718 | 0.2 | 0.19983 | 0.2 | 0.20046 | 0.19411 | 1265
15:16 | 4.7903 | 4.7952 | 6.0743 | 5.8578 | 15 | 15.0084 | 72.3615 | 72.3615 | 71.3718 | 71.3718 | 0.2 | 0.19962 | 0.2 | 0.20033 | 0.19384 | 1266
15:16 | 4.7786 | 4.7883 | 6.1321 | 5.8341 | 15 | 15.007 | 72.3615 | 72.3615 | 71.3718 | 71.3718 | 0.2 | 0.19962 | 0.2 | 0.20052 | 0.19238 | 1267
15:16 | 4.7932 | 4.7955 | 6.0865 | 5.9132 | 15 | 15.0127 | 72.3615 | 72.3615 | 71.3718 | 71.3718 | 0.2 | 0.19946 | 0.2 | 0.20026 | 0.19302 | 1268
15:16 | 4.7936 | 4.7804 | 6.1416 | 5.926 | 15 | 15.0284 | 72.3399 | 72.3399 | 71.3718 | 71.3718 | 0.2 | 0.19932 | 0.2 | 0.20025 | 0.19445 | 1269
15:16 | 4.8161 | 4.782 | 6.1654 | 5.913 | 15 | 14.9884 | 72.3184 | 72.3184 | 71.3718 | 71.3718 | 0.2 | 0.19917 | 0.2 | 0.19986 | 0.19479 | 1270
15:16 | 4.8074 | 4.7768 | 6.1932 | 5.9178 | 15 | 14.9898 | 72.3184 | 72.3184 | 71.3503 | 71.3503 | 0.2 | 0.19901 | 0.2 | 0.20001 | 0.19326 | 1271
15:16 | 4.7979 | 4.7824 | 6.2235 | 5.9721 | 15 | 15.0142 | 72.3184 | 72.3184 | 71.3503 | 71.3503 | 0.2 | 0.19909 | 0.2 | 0.20018 | 0.19445 | 1272
15:16 | 4.794 | 4.788 | 6.1546 | 6.0576 | 15 | 15.0034 | 72.2969 | 72.2969 | 71.3287 | 71.3287 | 0.2 | 0.19907 | 0.2 | 0.20024 | 0.19491 | 1273
15:16 | 4.8019 | 4.7922 | 6.1747 | 6.1382 | 15 | 14.9827 | 72.2754 | 72.2754 | 71.3503 | 71.3503 | 0.2 | 0.19915 | 0.2 | 0.2001 | 0.19495 | 1274
15:16 | 4.8062 | 4.8011 | 6.1455 | 6.0022 | 15 | 15.0234 | 72.2754 | 72.2754 | 71.3287 | 71.3287 | 0.2 | 0.19907 | 0.2 | 0.20003 | 0.19445 | 1275
15:16 | 4.7949 | 4.7939 | 6.1917 | 6.0513 | 15 | 14.9949 | 72.2754 | 72.2754 | 71.3287 | 71.3287 | 0.2 | 0.19913 | 0.2 | 0.20022 | 0.19343 | 1276
15:16 | 4.7978 | 4.7985 | 6.1575 | 6.0372 | 15 | 15.0142 | 72.2754 | 72.2754 | 71.3287 | 71.3287 | 0.2 | 0.19922 | 0.2 | 0.20016 | 0.19548 | 1277
15:16 | 4.8008 | 4.7972 | 6.1363 | 6.0786 | 15 | 14.9984 | 72.2754 | 72.2754 | 71.3287 | 71.3287 | 0.2 | 0.19917 | 0.2 | 0.20011 | 0.19238 | 1278
15:16 | 4.8032 | 4.8064 | 6.1783 | 6.0742 | 15 | 14.9963 | 72.2754 | 72.2754 | 71.3287 | 71.3287 | 0.2 | 0.19926 | 0.2 | 0.20007 | 0.19188 | 1279
15:16 | 4.7905 | 4.8126 | 6.1362 | 6.1138 | 15 | 14.9863 | 72.2754 | 72.2754 | 71.3287 | 71.3287 | 0.2 | 0.19926 | 0.2 | 0.20028 | 0.19262 | 1280
15:16 | 4.8016 | 4.824 | 6.1556 | 6.1552 | 15 | 14.9927 | 72.2754 | 72.2754 | 71.3287 | 71.3287 | 0.2 | 0.19942 | 0.2 | 0.20009 | 0.19488 | 1281
15:16 | 4.7996 | 4.8201 | 6.0979 | 6.1993 | 15 | 15.0056 | 72.2754 | 72.2754 | 71.3072 | 71.3072 | 0.2 | 0.19948 | 0.2 | 0.20012 | 0.19401 | 1282
15:16 | 4.7882 | 4.8057 | 6.1102 | 6.1751 | 15 | 15.0134 | 72.2754 | 72.2754 | 71.3072 | 71.3072 | 0.2 | 0.19959 | 0.2 | 0.20031 | 0.19287 | 1283
15:16 | 4.7942 | 4.7955 | 6.0861 | 6.1669 | 15 | 15.0149 | 72.2754 | 72.2754 | 71.3072 | 71.3072 | 0.2 | 0.19969 | 0.2 | 0.20021 | 0.1927 | 1284
15:16 | 4.799 | 4.7843 | 6.0691 | 6.1871 | 15 | 15.0084 | 72.2754 | 72.2754 | 71.3072 | 71.3072 | 0.2 | 0.19976 | 0.2 | 0.20012 | 0.19404 | 1285
15:16 | 4.7976 | 4.7896 | 6.0701 | 6.1654 | 15 | 14.9906 | 72.2754 | 72.2754 | 71.3072 | 71.3072 | 0.2 | 0.19996 | 0.2 | 0.20014 | 0.19337 | 1286
15:16 | 4.7887 | 4.7853 | 6.008 | 6.1644 | 15 | 14.9848 | 72.2754 | 72.2754 | 71.3072 | 71.3072 | 0.2 | 0.19992 | 0.2 | 0.20029 | 0.19339 | 1287
15:16 | 4.8048 | 4.7764 | 6.0678 | 6.0698 | 15 | 14.9941 | 72.2969 | 72.2969 | 71.3072 | 71.3072 | 0.2 | 0.20004 | 0.2 | 0.20001 | 0.193 | 1288
15:16 | 4.7953 | 4.788 | 6.0218 | 6.063 | 15 | 14.992 | 72.2754 | 72.2754 | 71.3072 | 71.3072 | 0.2 | 0.20013 | 0.2 | 0.20018 | 0.19365 | 1289
15:16 | 4.8046 | 4.784 | 6.0065 | 6.1779 | 15 | 15.007 | 72.2969 | 72.2969 | 71.3072 | 71.3072 | 0.2 | 0.20026 | 0.2 | 0.20001 | 0.19376 | 1290
15:16 | 4.8052 | 4.7886 | 5.9785 | 6.1459 | 15 | 14.9891 | 72.2969 | 72.2969 | 71.3072 | 71.3072 | 0.2 | 0.20031 | 0.2 | 0.2 | 0.19466 | 1291
15:16 | 4.8008 | 4.8001 | 5.986 | 6.0753 | 15 | 15.007 | 72.2969 | 72.2969 | 71.3072 | 71.3072 | 0.2 | 0.2003 | 0.2 | 0.20008 | 0.19337 | 1292
15:16 | 4.797 | 4.825 | 6.0055 | 5.9711 | 15 | 14.9798 | 72.3184 | 72.3184 | 71.2857 | 71.2857 | 0.2 | 0.20022 | 0.2 | 0.20014 | 0.19317 | 1293
15:16 | 4.8006 | 4.8361 | 6.0395 | 5.9666 | 15 | 15.022 | 72.3184 | 72.3184 | 71.2857 | 71.2857 | 0.2 | 0.20024 | 0.2 | 0.20008 | 0.19378 | 1294
15:16 | 4.8119 | 4.8338 | 6.0141 | 5.9515 | 15 | 14.9827 | 72.3399 | 72.3399 | 71.2857 | 71.2857 | 0.2 | 0.20014 | 0.2 | 0.19989 | 0.19286 | 1295
15:16 | 4.8151 | 4.8247 | 6.0523 | 5.871 | 15 | 14.9934 | 72.3399 | 72.3399 | 71.2642 | 71.2642 | 0.2 | 0.19999 | 0.2 | 0.19983 | 0.19466 | 1296
15:16 | 4.8008 | 4.7959 | 6.0926 | 5.8986 | 15 | 15.012 | 72.3184 | 72.3184 | 71.2642 | 71.2642 | 0.2 | 0.19982 | 0.2 | 0.20008 | 0.19447 | 1297
15:16 | 4.7944 | 4.7526 | 6.1277 | 5.844 | 15 | 15.0127 | 72.3184 | 72.3184 | 71.2642 | 71.2642 | 0.2 | 0.1997 | 0.2 | 0.20019 | 0.19366 | 1298
15:16 | 4.8157 | 4.7506 | 6.1352 | 5.8648 | 15 | 15.012 | 72.2969 | 72.2969 | 71.2642 | 71.2642 | 0.2 | 0.19963 | 0.2 | 0.19982 | 0.193 | 1299
15:16 | 4.8001 | 4.7476 | 6.135 | 5.9108 | 15 | 14.9999 | 72.2969 | 72.2969 | 71.2642 | 71.2642 | 0.2 | 0.19934 | 0.2 | 0.20009 | 0.19602 | 1300
15:16 | 4.8006 | 4.7886 | 6.2297 | 5.8476 | 15 | 15.0034 | 72.2969 | 72.2969 | 71.2427 | 71.2427 | 0.2 | 0.19922 | 0.2 | 0.20008 | 0.19337 | 1301
15:16 | 4.7974 | 4.828 | 6.2183 | 5.9581 | 15 | 14.9891 | 72.2969 | 72.2969 | 71.2427 | 71.2427 | 0.2 | 0.19903 | 0.2 | 0.20013 | 0.19182 | 1302
15:16 | 4.7947 | 4.8224 | 6.262 | 5.9364 | 15 | 15.0206 | 72.3184 | 72.3184 | 71.2427 | 71.2427 | 0.2 | 0.19891 | 0.2 | 0.20018 | 0.1943 | 1303
15:16 | 4.787 | 4.8211 | 6.2673 | 6.0263 | 15 | 14.9991 | 72.3184 | 72.3184 | 71.2427 | 71.2427 | 0.2 | 0.19893 | 0.2 | 0.2003 | 0.19277 | 1304
15:16 | 4.7773 | 4.8309 | 6.2306 | 6.148 | 15 | 14.997 | 72.2969 | 72.2969 | 71.2427 | 71.2427 | 0.2 | 0.19898 | 0.2 | 0.20046 | 0.19397 | 1305
15:16 | 4.7938 | 4.8358 | 6.2105 | 6.1947 | 15 | 14.9999 | 72.2969 | 72.2969 | 71.2212 | 71.2212 | 0.2 | 0.19906 | 0.2 | 0.20018 | 0.19384 | 1306
15:16 | 4.7779 | 4.8267 | 6.1939 | 6.2384 | 15 | 14.9906 | 72.2754 | 72.2754 | 71.2212 | 71.2212 | 0.2 | 0.19933 | 0.2 | 0.20044 | 0.19522 | 1307
15:16 | 4.7844 | 4.8221 | 6.1075 | 6.2641 | 15 | 14.9963 | 72.2754 | 72.2754 | 71.2212 | 71.2212 | 0.2 | 0.1996 | 0.2 | 0.20033 | 0.19441 | 1308
15:16 | 4.7734 | 4.8221 | 6.0588 | 6.3257 | 15 | 15.0127 | 72.2539 | 72.2539 | 71.2212 | 71.2212 | 0.2 | 0.19985 | 0.2 | 0.20051 | 0.19451 | 1309
15:16 | 4.7678 | 4.8136 | 6.0212 | 6.3411 | 15 | 15.012 | 72.2539 | 72.2539 | 71.2212 | 71.2212 | 0.2 | 0.20006 | 0.2 | 0.20059 | 0.19352 | 1310
15:16 | 4.7755 | 4.8136 | 6.0034 | 6.2917 | 15 | 14.9963 | 72.2324 | 72.2324 | 71.1997 | 71.1997 | 0.2 | 0.2003 | 0.2 | 0.20045 | 0.19309 | 1311
15:16 | 4.7731 | 4.781 | 5.9577 | 6.3055 | 15 | 14.9863 | 72.2109 | 72.2109 | 71.1997 | 71.1997 | 0.2 | 0.20051 | 0.2 | 0.20049 | 0.1929 | 1312
15:17 | 4.762 | 4.7705 | 5.9343 | 6.2965 | 15 | 14.9841 | 72.2109 | 72.2109 | 71.1997 | 71.1997 | 0.2 | 0.20075 | 0.2 | 0.20067 | 0.19658 | 1313
15:17 | 4.7777 | 4.7645 | 5.8863 | 6.3781 | 15 | 15.0206 | 72.1893 | 72.1893 | 71.1781 | 71.1781 | 0.2 | 0.20108 | 0.2 | 0.20039 | 0.19269 | 1314
15:17 | 4.7735 | 4.7665 | 5.8149 | 6.2603 | 15 | 15.0049 | 72.1678 | 72.1678 | 71.1781 | 71.1781 | 0.2 | 0.20132 | 0.2 | 0.20045 | 0.19389 | 1315
15:17 | 4.7737 | 4.7658 | 5.788 | 6.1986 | 15 | 14.9956 | 72.1678 | 72.1678 | 71.1781 | 71.1781 | 0.2 | 0.20148 | 0.2 | 0.20044 | 0.19122 | 1316
15:17 | 4.7821 | 4.7715 | 5.7828 | 6.1277 | 15 | 14.9949 | 72.1678 | 72.1678 | 71.1566 | 71.1566 | 0.2 | 0.20156 | 0.2 | 0.20029 | 0.1936 | 1317
15:17 | 4.7774 | 4.7688 | 5.7921 | 6.0448 | 15 | 14.9927 | 72.1678 | 72.1678 | 71.1566 | 71.1566 | 0.2 | 0.20149 | 0.2 | 0.20037 | 0.19402 | 1318
15:17 | 4.7493 | 4.7787 | 5.8359 | 6.0877 | 15 | 15.0042 | 72.1463 | 72.1463 | 71.1566 | 71.1566 | 0.2 | 0.20159 | 0.2 | 0.20084 | 0.19235 | 1319
15:17 | 4.7649 | 4.7797 | 5.7856 | 5.975 | 15 | 14.9913 | 72.1463 | 72.1463 | 71.1351 | 71.1351 | 0.2 | 0.20154 | 0.2 | 0.20056 | 0.1947 | 1320
15:17 | 4.7631 | 4.7857 | 5.819 | 5.9212 | 15 | 14.9841 | 72.1463 | 72.1463 | 71.1351 | 71.1351 | 0.2 | 0.20153 | 0.2 | 0.20058 | 0.19263 | 1321
15:17 | 4.7651 | 4.7906 | 5.8117 | 6.0119 | 15 | 15.012 | 72.1463 | 72.1463 | 71.1351 | 71.1351 | 0.2 | 0.20143 | 0.2 | 0.20054 | 0.19353 | 1322
15:17 | 4.7595 | 4.808 | 5.8417 | 5.9268 | 15 | 15.0034 | 72.1463 | 72.1463 | 71.1351 | 71.1351 | 0.2 | 0.20132 | 0.2 | 0.20063 | 0.19218 | 1323
15:17 | 4.7766 | 4.8005 | 5.8604 | 5.8583 | 15 | 15.0034 | 72.1463 | 72.1463 | 71.1351 | 71.1351 | 0.2 | 0.20113 | 0.2 | 0.20033 | 0.19334 | 1324
15:17 | 4.7838 | 4.7873 | 5.908 | 5.9425 | 15 | 14.9999 | 72.1678 | 72.1678 | 71.1351 | 71.1351 | 0.2 | 0.20099 | 0.2 | 0.2002 | 0.19278 | 1325
15:17 | 4.7799 | 4.7705 | 5.9174 | 5.9178 | 15 | 15.0163 | 72.1463 | 72.1463 | 71.1351 | 71.1351 | 0.2 | 0.20098 | 0.2 | 0.20026 | 0.19316 | 1326
15:17 | 4.7872 | 4.7754 | 5.8834 | 5.8661 | 15 | 15.007 | 72.1463 | 72.1463 | 71.1351 | 71.1351 | 0.2 | 0.2008 | 0.2 | 0.20013 | 0.19472 | 1327
15:17 | 4.787 | 4.7602 | 5.9432 | 5.9613 | 15 | 14.987 | 72.1248 | 72.1248 | 71.1351 | 71.1351 | 0.2 | 0.20071 | 0.2 | 0.20013 | 0.19354 | 1328
15:17 | 4.7838 | 4.7599 | 5.9377 | 5.8849 | 15 | 14.9726 | 72.1248 | 72.1248 | 71.1351 | 71.1351 | 0.2 | 0.20067 | 0.2 | 0.20019 | 0.19522 | 1329
15:17 | 4.793 | 4.7728 | 5.9286 | 5.9196 | 15 | 15.0034 | 72.1033 | 72.1033 | 71.1351 | 71.1351 | 0.2 | 0.20057 | 0.2 | 0.20003 | 0.19232 | 1330
15:17 | 4.793 | 4.7655 | 5.9516 | 5.8395 | 15 | 14.9913 | 72.1033 | 72.1033 | 71.1351 | 71.1351 | 0.2 | 0.20044 | 0.2 | 0.20003 | 0.19413 | 1331
15:17 | 4.7867 | 4.7652 | 5.9794 | 5.8416 | 15 | 14.9999 | 72.0818 | 72.0818 | 71.1351 | 71.1351 | 0.2 | 0.20025 | 0.2 | 0.20013 | 0.19109 | 1332
15:17 | 4.7809 | 4.7777 | 6.0251 | 5.901 | 15 | 15.017 | 72.0818 | 72.0818 | 71.1351 | 71.1351 | 0.2 | 0.19998 | 0.2 | 0.20023 | 0.19411 | 1333
15:17 | 4.7983 | 4.7863 | 6.087 | 5.7969 | 15 | 15.0056 | 72.0818 | 72.0818 | 71.1136 | 71.1136 | 0.2 | 0.19975 | 0.2 | 0.19993 | 0.1946 | 1334
15:17 | 4.8053 | 4.783 | 6.1198 | 5.7754 | 15 | 14.9927 | 72.0818 | 72.0818 | 71.1136 | 71.1136 | 0.2 | 0.19948 | 0.2 | 0.19981 | 0.19157 | 1335
15:17 | 4.8099 | 4.7903 | 6.1688 | 5.8602 | 15 | 14.9841 | 72.0602 | 72.0602 | 71.1136 | 71.1136 | 0.2 | 0.19915 | 0.2 | 0.19974 | 0.19284 | 1336
15:17 | 4.8001 | 4.7893 | 6.2382 | 5.8502 | 15 | 14.9848 | 72.0387 | 72.0387 | 71.1136 | 71.1136 | 0.2 | 0.19913 | 0.2 | 0.19991 | 0.19481 | 1337
15:17 | 4.7945 | 4.7734 | 6.1684 | 5.886 | 15 | 14.9991 | 72.0172 | 72.0172 | 71.0921 | 71.0921 | 0.2 | 0.19898 | 0.2 | 0.2 | 0.19379 | 1338
15:17 | 4.8014 | 4.7546 | 6.2128 | 5.9666 | 15 | 14.9927 | 71.9957 | 71.9957 | 71.0921 | 71.0921 | 0.2 | 0.19892 | 0.2 | 0.19989 | 0.19236 | 1339
15:17 | 4.8211 | 4.7317 | 6.2088 | 6.0035 | 15 | 15.007 | 71.9957 | 71.9957 | 71.0921 | 71.0921 | 0.2 | 0.19883 | 0.2 | 0.19955 | 0.19302 | 1340
15:17 | 4.8177 | 4.7582 | 6.227 | 6.13 | 15 | 15.0027 | 71.9742 | 71.9742 | 71.0921 | 71.0921 | 0.2 | 0.1989 | 0.2 | 0.19962 | 0.19329 | 1341
15:17 | 4.8213 | 4.787 | 6.1849 | 6.1215 | 15 | 15.017 | 71.9742 | 71.9742 | 71.0921 | 71.0921 | 0.2 | 0.19903 | 0.2 | 0.19956 | 0.19278 | 1342
15:17 | 4.8185 | 4.8044 | 6.1458 | 6.1769 | 15 | 15.0084 | 71.9742 | 71.9742 | 71.0921 | 71.0921 | 0.2 | 0.19901 | 0.2 | 0.19962 | 0.19338 | 1343
15:17 | 4.8139 | 4.8159 | 6.1836 | 6.122 | 15 | 15.022 | 71.9742 | 71.9742 | 71.0921 | 71.0921 | 0.2 | 0.19909 | 0.2 | 0.1997 | 0.19344 | 1344
15:17 | 4.8085 | 4.8155 | 6.1539 | 6.147 | 15 | 14.9999 | 71.9957 | 71.9957 | 71.0921 | 71.0921 | 0.2 | 0.19907 | 0.2 | 0.1998 | 0.19276 | 1345
15:17 | 4.8162 | 4.8159 | 6.1819 | 6.0568 | 15 | 14.9999 | 71.9957 | 71.9957 | 71.0921 | 71.0921 | 0.2 | 0.19919 | 0.2 | 0.19967 | 0.19256 | 1346
15:17 | 4.8216 | 4.7817 | 6.1374 | 6.1557 | 15 | 15.0084 | 71.9957 | 71.9957 | 71.0706 | 71.0706 | 0.2 | 0.19936 | 0.2 | 0.19959 | 0.1928 | 1347
15:17 | 4.8188 | 4.7678 | 6.0948 | 6.1166 | 15 | 14.992 | 72.0172 | 72.0172 | 71.0706 | 71.0706 | 0.2 | 0.19948 | 0.2 | 0.19964 | 0.19213 | 1348
15:17 | 4.8179 | 4.7734 | 6.0878 | 6.2113 | 15 | 14.9863 | 72.0387 | 72.0387 | 71.0706 | 71.0706 | 0.2 | 0.1997 | 0.2 | 0.19966 | 0.19312 | 1349
15:17 | 4.8359 | 4.7926 | 6.0308 | 6.1677 | 15 | 15.0099 | 72.0387 | 72.0387 | 71.0706 | 71.0706 | 0.2 | 0.19999 | 0.2 | 0.19936 | 0.19308 | 1350
15:17 | 4.8201 | 4.8129 | 5.967 | 6.1677 | 15 | 15.0242 | 72.0602 | 72.0602 | 71.0706 | 71.0706 | 0.2 | 0.20016 | 0.2 | 0.19964 | 0.19199 | 1351
15:17 | 4.8337 | 4.8501 | 5.965 | 6.1498 | 15 | 15.0127 | 72.0602 | 72.0602 | 71.049 | 71.049 | 0.2 | 0.20024 | 0.2 | 0.19941 | 0.19301 | 1352
15:17 | 4.8267 | 4.8475 | 5.9811 | 6.1749 | 15 | 14.992 | 72.0818 | 72.0818 | 71.049 | 71.049 | 0.2 | 0.20036 | 0.2 | 0.19954 | 0.19204 | 1353
15:17 | 4.8341 | 4.843 | 5.9576 | 6.1244 | 15 | 15.0163 | 72.1033 | 72.1033 | 71.049 | 71.049 | 0.2 | 0.20038 | 0.2 | 0.19942 | 0.19364 | 1354
15:17 | 4.8473 | 4.8452 | 5.9755 | 6.1236 | 15 | 15.017 | 72.1033 | 72.1033 | 71.049 | 71.049 | 0.2 | 0.20049 | 0.2 | 0.19921 | 0.19117 | 1355
15:17 | 4.8373 | 4.8644 | 5.9417 | 6.0344 | 15 | 14.997 | 72.1248 | 72.1248 | 71.049 | 71.049 | 0.2 | 0.20052 | 0.2 | 0.19939 | 0.19338 | 1356
15:17 | 4.8385 | 4.8547 | 5.9502 | 6.0406 | 15 | 14.997 | 72.1463 | 72.1463 | 71.0275 | 71.0275 | 0.2 | 0.20059 | 0.2 | 0.19938 | 0.19312 | 1357
15:17 | 4.8498 | 4.8543 | 5.9297 | 5.9898 | 15 | 15.0113 | 72.1678 | 72.1678 | 71.0275 | 71.0275 | 0.2 | 0.20059 | 0.2 | 0.1992 | 0.19312 | 1358
15:17 | 4.8336 | 4.8569 | 5.9446 | 6.1249 | 15 | 14.997 | 72.1678 | 72.1678 | 71.006 | 71.006 | 0.2 | 0.20055 | 0.2 | 0.19949 | 0.19321 | 1359
15:17 | 4.8379 | 4.8595 | 5.963 | 5.9887 | 15 | 14.9855 | 72.1893 | 72.1893 | 71.0275 | 71.0275 | 0.2 | 0.20066 | 0.2 | 0.19942 | 0.19078 | 1360
15:17 | 4.8384 | 4.8663 | 5.9115 | 6.0685 | 15 | 14.9913 | 72.1678 | 72.1678 | 71.006 | 71.006 | 0.2 | 0.20064 | 0.2 | 0.19942 | 0.19308 | 1361
15:17 | 4.8421 | 4.8683 | 5.9371 | 6.0406 | 15 | 14.9927 | 72.1678 | 72.1678 | 71.006 | 71.006 | 0.2 | 0.20074 | 0.2 | 0.19937 | 0.1925 | 1362
15:17 | 4.8383 | 4.8647 | 5.8926 | 6.0176 | 15 | 14.9855 | 72.1463 | 72.1463 | 71.006 | 71.006 | 0.2 | 0.20064 | 0.2 | 0.19945 | 0.19142 | 1363
15:17 | 4.8433 | 4.8621 | 5.9532 | 6.0312 | 15 | 14.9827 | 72.1248 | 72.1248 | 71.006 | 71.006 | 0.2 | 0.20059 | 0.2 | 0.19937 | 0.19443 | 1364
15:17 | 4.8439 | 4.8491 | 5.9517 | 6.0281 | 15 | 14.9877 | 72.1248 | 72.1248 | 70.9845 | 70.9845 | 0.2 | 0.20066 | 0.2 | 0.19937 | 0.19337 | 1365
15:17 | 4.8539 | 4.8462 | 5.913 | 5.9713 | 15 | 14.9999 | 72.1033 | 72.1033 | 70.9845 | 70.9845 | 0.2 | 0.20065 | 0.2 | 0.19921 | 0.19069 | 1366
15:17 | 4.8528 | 4.8377 | 5.9253 | 6.0727 | 15 | 15.0099 | 72.0818 | 72.0818 | 70.9845 | 70.9845 | 0.2 | 0.20077 | 0.2 | 0.19924 | 0.19227 | 1367
15:17 | 4.8548 | 4.8175 | 5.8768 | 5.9645 | 15 | 15.0027 | 72.0818 | 72.0818 | 70.9845 | 70.9845 | 0.2 | 0.20064 | 0.2 | 0.19922 | 0.19366 | 1368
15:17 | 4.8442 | 4.8041 | 5.9479 | 6.0672 | 15 | 14.9984 | 72.0818 | 72.0818 | 70.9845 | 70.9845 | 0.2 | 0.20069 | 0.2 | 0.19941 | 0.19314 | 1369
15:17 | 4.8435 | 4.805 | 5.9046 | 6.0336 | 15 | 15.0106 | 72.0818 | 72.0818 | 70.9845 | 70.9845 | 0.2 | 0.20059 | 0.2 | 0.19943 | 0.19321 | 1370
15:17 | 4.8497 | 4.8103 | 5.9469 | 5.9377 | 15 | 15.0206 | 72.0818 | 72.0818 | 70.963 | 70.963 | 0.2 | 0.20056 | 0.2 | 0.19934 | 0.19158 | 1371
15:18 | 4.8453 | 4.8237 | 5.9404 | 5.8771 | 15 | 15.0091 | 72.0818 | 72.0818 | 70.963 | 70.963 | 0.2 | 0.20045 | 0.2 | 0.19942 | 0.19316 | 1372
15:18 | 4.8421 | 4.8136 | 5.9714 | 5.9414 | 15 | 15.0127 | 72.0602 | 72.0602 | 70.963 | 70.963 | 0.2 | 0.20035 | 0.2 | 0.19949 | 0.19328 | 1373
15:18 | 4.859 | 4.7866 | 5.9897 | 5.9268 | 15 | 14.9827 | 72.0602 | 72.0602 | 70.963 | 70.963 | 0.2 | 0.20027 | 0.2 | 0.19921 | 0.19277 | 1374
15:18 | 4.861 | 4.8172 | 5.993 | 5.9167 | 15 | 15.0013 | 72.0387 | 72.0387 | 70.9415 | 70.9415 | 0.2 | 0.2002 | 0.2 | 0.19919 | 0.19299 | 1375
15:18 | 4.8586 | 4.8273 | 6.0023 | 5.9964 | 15 | 15.0091 | 72.0387 | 72.0387 | 70.9415 | 70.9415 | 0.2 | 0.20014 | 0.2 | 0.19924 | 0.19356 | 1376
15:18 | 4.8436 | 4.8569 | 6.0045 | 6.014 | 15 | 15.0006 | 72.0172 | 72.0172 | 70.9415 | 70.9415 | 0.2 | 0.20007 | 0.2 | 0.19951 | 0.19423 | 1377
15:18 | 4.8415 | 4.8628 | 6.0197 | 5.9782 | 15 | 14.9913 | 71.9957 | 71.9957 | 70.9415 | 70.9415 | 0.2 | 0.19987 | 0.2 | 0.19955 | 0.19386 | 1378
15:18 | 4.8325 | 4.8689 | 6.0783 | 5.9324 | 15 | 14.9884 | 71.9742 | 71.9742 | 70.9415 | 70.9415 | 0.2 | 0.19992 | 0.2 | 0.19971 | 0.1938 | 1379
15:18 | 4.8359 | 4.8521 | 6.0211 | 5.9824 | 15 | 14.9941 | 71.9742 | 71.9742 | 70.9415 | 70.9415 | 0.2 | 0.19985 | 0.2 | 0.19966 | 0.19284 | 1380
15:18 | 4.8268 | 4.8644 | 6.0469 | 5.9993 | 15 | 14.9884 | 71.9527 | 71.9527 | 70.92 | 70.92 | 0.2 | 0.19981 | 0.2 | 0.19982 | 0.19134 | 1381
15:18 | 4.8232 | 4.8777 | 6.0519 | 5.8854 | 15 | 14.9956 | 71.9527 | 71.9527 | 70.92 | 70.92 | 0.2 | 0.19968 | 0.2 | 0.19989 | 0.1924 | 1382
15:18 | 4.8435 | 4.8896 | 6.0924 | 5.8427 | 15 | 14.9963 | 71.9312 | 71.9312 | 70.8984 | 70.8984 | 0.2 | 0.19965 | 0.2 | 0.19954 | 0.19203 | 1383
15:18 | 4.8364 | 4.8883 | 6.0791 | 5.8186 | 15 | 15.002 | 71.9096 | 71.9096 | 70.8984 | 70.8984 | 0.2 | 0.19963 | 0.2 | 0.19967 | 0.19412 | 1384
15:18 | 4.8487 | 4.8799 | 6.0771 | 5.9486 | 15 | 14.9956 | 71.9096 | 71.9096 | 70.8984 | 70.8984 | 0.2 | 0.19952 | 0.2 | 0.19947 | 0.19361 | 1385
15:18 | 4.8429 | 4.8886 | 6.114 | 5.9486 | 15 | 14.9891 | 71.9096 | 71.9096 | 70.8984 | 70.8984 | 0.2 | 0.1996 | 0.2 | 0.19957 | 0.19178 | 1386
15:18 | 4.8389 | 4.8783 | 6.0639 | 6.0011 | 15 | 14.9999 | 71.9096 | 71.9096 | 70.8769 | 70.8769 | 0.2 | 0.19962 | 0.2 | 0.19965 | 0.19342 | 1387
15:18 | 4.8354 | 4.8686 | 6.0667 | 5.9932 | 15 | 15.0113 | 71.9096 | 71.9096 | 70.8769 | 70.8769 | 0.2 | 0.19956 | 0.2 | 0.19971 | 0.19478 | 1388
15:18 | 4.8313 | 4.8501 | 6.0952 | 6.0305 | 15 | 14.9977 | 71.9096 | 71.9096 | 70.8769 | 70.8769 | 0.2 | 0.19955 | 0.2 | 0.19979 | 0.19335 | 1389
15:18 | 4.8296 | 4.8478 | 6.0916 | 5.9422 | 15 | 14.9913 | 71.9096 | 71.9096 | 70.8769 | 70.8769 | 0.2 | 0.19955 | 0.2 | 0.19982 | 0.19292 | 1390
15:18 | 4.8304 | 4.8283 | 6.0891 | 5.9874 | 15 | 15.0127 | 71.9096 | 71.9096 | 70.8769 | 70.8769 | 0.2 | 0.19964 | 0.2 | 0.19981 | 0.19291 | 1391
15:18 | 4.8388 | 4.8214 | 6.0558 | 6.0521 | 15 | 15.017 | 71.9096 | 71.9096 | 70.8769 | 70.8769 | 0.2 | 0.19965 | 0.2 | 0.19967 | 0.1947 | 1392
15:18 | 4.8183 | 4.8152 | 6.069 | 6.0763 | 15 | 14.997 | 71.9096 | 71.9096 | 70.8769 | 70.8769 | 0.2 | 0.19965 | 0.2 | 0.20003 | 0.19291 | 1393
15:18 | 4.8309 | 4.8155 | 6.0754 | 6.0386 | 15 | 14.9884 | 71.8881 | 71.8881 | 70.8769 | 70.8769 | 0.2 | 0.19976 | 0.2 | 0.19981 | 0.19078 | 1394
15:18 | 4.8393 | 4.8319 | 6.0353 | 5.9745 | 15 | 15.0091 | 71.8881 | 71.8881 | 70.8769 | 70.8769 | 0.2 | 0.19981 | 0.2 | 0.19967 | 0.19372 | 1395
15:18 | 4.8484 | 4.8358 | 6.0358 | 6.0312 | 15 | 15.0042 | 71.8881 | 71.8881 | 70.8984 | 70.8984 | 0.2 | 0.19981 | 0.2 | 0.19952 | 0.19331 | 1396
15:18 | 4.8318 | 4.8276 | 6.0508 | 6.0147 | 15 | 14.9941 | 71.8881 | 71.8881 | 70.8769 | 70.8769 | 0.2 | 0.19983 | 0.2 | 0.19981 | 0.19418 | 1397
15:18 | 4.8415 | 4.8201 | 6.0458 | 5.9795 | 15 | 14.9741 | 71.8881 | 71.8881 | 70.8769 | 70.8769 | 0.2 | 0.19976 | 0.2 | 0.19965 | 0.19471 | 1398
15:18 | 4.8469 | 4.8103 | 6.0806 | 6.0656 | 15 | 14.9963 | 71.8881 | 71.8881 | 70.8769 | 70.8769 | 0.2 | 0.19979 | 0.2 | 0.19956 | 0.1936 | 1399
15:18 | 4.8479 | 4.808 | 6.0552 | 5.9806 | 15 | 14.9913 | 71.9096 | 71.9096 | 70.8769 | 70.8769 | 0.2 | 0.19993 | 0.2 | 0.19955 | 0.19294 | 1400
15:18 | 4.8559 | 4.8005 | 6.0044 | 6.0213 | 15 | 14.9963 | 71.9096 | 71.9096 | 70.8769 | 70.8769 | 0.2 | 0.19996 | 0.2 | 0.19942 | 0.19305 | 1401
15:18 | 4.8407 | 4.7909 | 6.0194 | 6.1434 | 15 | 15.0013 | 71.9096 | 71.9096 | 70.8769 | 70.8769 | 0.2 | 0.19994 | 0.2 | 0.19969 | 0.193 | 1402
15:18 | 4.8442 | 4.8116 | 6.0397 | 6.0908 | 15 | 14.9848 | 71.9312 | 71.9312 | 70.8769 | 70.8769 | 0.2 | 0.19995 | 0.2 | 0.19964 | 0.1942 | 1403
15:18 | 4.8477 | 4.8221 | 6.0339 | 6.0597 | 15 | 15.0249 | 71.9527 | 71.9527 | 70.8769 | 70.8769 | 0.2 | 0.19993 | 0.2 | 0.19959 | 0.19365 | 1404
15:18 | 4.8436 | 4.8286 | 6.0442 | 6.0973 | 15 | 15.0256 | 71.9742 | 71.9742 | 70.8769 | 70.8769 | 0.2 | 0.20006 | 0.2 | 0.19966 | 0.19435 | 1405
15:18 | 4.8465 | 4.8116 | 5.9899 | 5.9832 | 15 | 15.0056 | 71.9742 | 71.9742 | 70.8769 | 70.8769 | 0.2 | 0.20013 | 0.2 | 0.19962 | 0.19221 | 1406
15:18 | 4.833 | 4.7942 | 5.9842 | 5.9927 | 15 | 14.9734 | 71.9957 | 71.9957 | 70.8769 | 70.8769 | 0.2 | 0.20016 | 0.2 | 0.19985 | 0.19518 | 1407
15:18 | 4.8464 | 4.7985 | 5.9904 | 5.8747 | 15 | 15.0042 | 72.0172 | 72.0172 | 70.8769 | 70.8769 | 0.2 | 0.20012 | 0.2 | 0.19963 | 0.19386 | 1408
15:18 | 4.8442 | 4.8123 | 6.0168 | 5.9066 | 15 | 14.9827 | 72.0172 | 72.0172 | 70.8769 | 70.8769 | 0.2 | 0.2001 | 0.2 | 0.19967 | 0.19262 | 1409
15:18 | 4.8452 | 4.8299 | 6.0186 | 5.9462 | 15 | 14.9769 | 72.0387 | 72.0387 | 70.8769 | 70.8769 | 0.2 | 0.20007 | 0.2 | 0.19966 | 0.19237 | 1410
15:18 | 4.8461 | 4.8423 | 6.0256 | 5.9958 | 15 | 15.007 | 72.0602 | 72.0602 | 70.8769 | 70.8769 | 0.2 | 0.19995 | 0.2 | 0.19965 | 0.193 | 1411
15:18 | 4.842 | 4.8618 | 6.0647 | 5.9499 | 15 | 15.012 | 72.0818 | 72.0818 | 70.8554 | 70.8554 | 0.2 | 0.19985 | 0.2 | 0.19972 | 0.19241 | 1412
15:18 | 4.8524 | 4.888 | 6.0787 | 5.9966 | 15 | 14.9898 | 72.0818 | 72.0818 | 70.8554 | 70.8554 | 0.2 | 0.19995 | 0.2 | 0.19955 | 0.19278 | 1413
15:18 | 4.8509 | 4.9432 | 6.0177 | 6.0516 | 15 | 14.9999 | 72.1033 | 72.1033 | 70.8554 | 70.8554 | 0.2 | 0.19997 | 0.2 | 0.19959 | 0.19578 | 1414
15:18 | 4.8431 | 4.9746 | 6.0233 | 6.0962 | 15 | 14.9906 | 72.1033 | 72.1033 | 70.8339 | 70.8339 | 0.2 | 0.20007 | 0.2 | 0.19972 | 0.19479 | 1415
15:18 | 4.8529 | 4.9756 | 5.9922 | 6.096 | 15 | 15.0006 | 72.1033 | 72.1033 | 70.8339 | 70.8339 | 0.2 | 0.20019 | 0.2 | 0.19956 | 0.19399 | 1416
15:18 | 4.852 | 4.9416 | 5.9655 | 6.1138 | 15 | 14.9598 | 72.1033 | 72.1033 | 70.8339 | 70.8339 | 0.2 | 0.20031 | 0.2 | 0.19959 | 0.19412 | 1417
15:18 | 4.8499 | 4.8896 | 5.9409 | 6.0939 | 15 | 15.0056 | 72.1248 | 72.1248 | 70.8339 | 70.8339 | 0.2 | 0.20039 | 0.2 | 0.19963 | 0.19733 | 1418
15:18 | 4.849 | 4.8491 | 5.9405 | 6.0721 | 15 | 14.987 | 72.1248 | 72.1248 | 70.8339 | 70.8339 | 0.2 | 0.20058 | 0.2 | 0.19965 | 0.19264 | 1419
15:18 | 4.8481 | 4.8178 | 5.8838 | 6.0947 | 15 | 14.9927 | 72.1463 | 72.1463 | 70.8339 | 70.8339 | 0.2 | 0.20067 | 0.2 | 0.19967 | 0.19319 | 1420
15:18 | 4.8534 | 4.8064 | 5.8895 | 6.1439 | 15 | 15.0042 | 72.1678 | 72.1678 | 70.8339 | 70.8339 | 0.2 | 0.20084 | 0.2 | 0.19959 | 0.19214 | 1421
15:18 | 4.857 | 4.8044 | 5.8446 | 6.1634 | 15 | 15.0013 | 72.1678 | 72.1678 | 70.8339 | 70.8339 | 0.2 | 0.20096 | 0.2 | 0.19953 | 0.19361 | 1422
15:18 | 4.8587 | 4.806 | 5.8336 | 6.0887 | 15 | 14.9999 | 72.1893 | 72.1893 | 70.8339 | 70.8339 | 0.2 | 0.20108 | 0.2 | 0.19951 | 0.19441 | 1423
15:18 | 4.8629 | 4.7998 | 5.8145 | 6.0825 | 15 | 15.007 | 72.2324 | 72.2324 | 70.8339 | 70.8339 | 0.2 | 0.20112 | 0.2 | 0.19945 | 0.19356 | 1424
15:18 | 4.8509 | 4.806 | 5.8232 | 5.9927 | 15 | 15.0084 | 72.2539 | 72.2539 | 70.8124 | 70.8124 | 0.2 | 0.20124 | 0.2 | 0.19966 | 0.19632 | 1425
15:18 | 4.848 | 4.8175 | 5.7873 | 5.9774 | 15 | 15.0091 | 72.2754 | 72.2754 | 70.8124 | 70.8124 | 0.2 | 0.20141 | 0.2 | 0.19971 | 0.19251 | 1426
15:18 | 4.8559 | 4.8185 | 5.7415 | 5.9324 | 15 | 15.0249 | 72.3184 | 72.3184 | 70.7909 | 70.7909 | 0.2 | 0.20156 | 0.2 | 0.19959 | 0.19313 | 1427
15:18 | 4.8443 | 4.8155 | 5.7162 | 5.9486 | 15 | 14.9913 | 72.3399 | 72.3399 | 70.7909 | 70.7909 | 0.2 | 0.20158 | 0.2 | 0.19979 | 0.19475 | 1428
15:18 | 4.8502 | 4.8296 | 5.7396 | 5.8519 | 15 | 15.0084 | 72.383 | 72.383 | 70.7909 | 70.7909 | 0.2 | 0.20165 | 0.2 | 0.19969 | 0.19415 | 1429
15:18 | 4.8366 | 4.8286 | 5.721 | 5.9004 | 15 | 14.9999 | 72.4045 | 72.4045 | 70.7909 | 70.7909 | 0.2 | 0.20161 | 0.2 | 0.19993 | 0.19408 | 1430
15:18 | 4.855 | 4.8289 | 5.7434 | 5.8677 | 15 | 14.9977 | 72.4475 | 72.4475 | 70.7693 | 70.7693 | 0.2 | 0.20153 | 0.2 | 0.19962 | 0.19285 | 1431
15:18 | 4.8497 | 4.8325 | 5.7691 | 5.8497 | 15 | 14.9598 | 72.469 | 72.469 | 70.7693 | 70.7693 | 0.2 | 0.20148 | 0.2 | 0.19971 | 0.19329 | 1432
15:19 | 4.8543 | 4.8504 | 5.7642 | 5.8449 | 15 | 14.9984 | 72.4905 | 72.4905 | 70.7693 | 70.7693 | 0.2 | 0.20136 | 0.2 | 0.19964 | 0.19276 | 1433
15:19 | 4.8597 | 4.8644 | 5.7988 | 5.7852 | 15 | 14.9999 | 72.5336 | 72.5336 | 70.7693 | 70.7693 | 0.2 | 0.20137 | 0.2 | 0.19955 | 0.19372 | 1434
15:19 | 4.8797 | 4.879 | 5.7633 | 5.7958 | 15 | 14.9949 | 72.5551 | 72.5551 | 70.7478 | 70.7478 | 0.2 | 0.20124 | 0.2 | 0.19922 | 0.19429 | 1435
15:19 | 4.8868 | 4.9028 | 5.8066 | 5.7928 | 15 | 14.9684 | 72.5981 | 72.5981 | 70.7478 | 70.7478 | 0.2 | 0.20111 | 0.2 | 0.19911 | 0.19428 | 1436
15:19 | 4.8839 | 4.9099 | 5.8281 | 5.8559 | 15 | 14.9984 | 72.6196 | 72.6196 | 70.7478 | 70.7478 | 0.2 | 0.2011 | 0.2 | 0.19918 | 0.19447 | 1437
15:19 | 4.8941 | 4.9224 | 5.7992 | 5.865 | 15 | 15.0106 | 72.6627 | 72.6627 | 70.7263 | 70.7263 | 0.2 | 0.20086 | 0.2 | 0.19902 | 0.19334 | 1438
15:19 | 4.8976 | 4.8841 | 5.8808 | 5.8029 | 15 | 15.0156 | 72.6842 | 72.6842 | 70.7263 | 70.7263 | 0.2 | 0.20084 | 0.2 | 0.19897 | 0.19326 | 1439
15:19 | 4.9011 | 4.8602 | 5.8396 | 5.7833 | 15 | 15.0027 | 72.7272 | 72.7272 | 70.7263 | 70.7263 | 0.2 | 0.20082 | 0.2 | 0.19893 | 0.19505 | 1440
15:19 | 4.8927 | 4.8537 | 5.832 | 5.8521 | 15 | 14.9827 | 72.7917 | 72.7917 | 70.7263 | 70.7263 | 0.2 | 0.2007 | 0.2 | 0.19909 | 0.19503 | 1441
15:19 | 4.9074 | 4.8764 | 5.8692 | 5.7836 | 15 | 14.9798 | 72.8348 | 72.8348 | 70.7263 | 70.7263 | 0.2 | 0.20067 | 0.2 | 0.19886 | 0.19438 | 1442
15:19 | 4.8972 | 4.879 | 5.8557 | 5.8289 | 15 | 15.0049 | 72.8778 | 72.8778 | 70.7263 | 70.7263 | 0.2 | 0.20056 | 0.2 | 0.19905 | 0.19383 | 1443
15:19 | 4.8886 | 4.8527 | 5.8849 | 5.7841 | 15 | 14.9884 | 72.9208 | 72.9208 | 70.7263 | 70.7263 | 0.2 | 0.20034 | 0.2 | 0.19921 | 0.19415 | 1444
15:19 | 4.8932 | 4.8355 | 5.9491 | 5.7677 | 15 | 14.9884 | 72.9639 | 72.9639 | 70.7263 | 70.7263 | 0.2 | 0.2002 | 0.2 | 0.19915 | 0.19319 | 1445
15:19 | 4.9022 | 4.8589 | 5.9551 | 5.7343 | 15 | 15.0142 | 73.0284 | 73.0284 | 70.7263 | 70.7263 | 0.2 | 0.20015 | 0.2 | 0.19901 | 0.1947 | 1446
15:19 | 4.8874 | 4.9089 | 5.935 | 5.7961 | 15 | 15.0184 | 73.0714 | 73.0714 | 70.7478 | 70.7478 | 0.2 | 0.19999 | 0.2 | 0.19927 | 0.19189 | 1447
15:19 | 4.9013 | 4.9435 | 5.9824 | 5.7376 | 15 | 14.9963 | 73.1145 | 73.1145 | 70.7478 | 70.7478 | 0.2 | 0.19974 | 0.2 | 0.19905 | 0.19431 | 1448
15:19 | 4.8915 | 4.9419 | 6.0498 | 5.774 | 15 | 14.9898 | 73.1575 | 73.1575 | 70.7478 | 70.7478 | 0.2 | 0.1996 | 0.2 | 0.19923 | 0.19361 | 1449
15:19 | 4.8935 | 4.9384 | 6.0491 | 5.7702 | 15 | 14.9834 | 73.2221 | 73.2221 | 70.7478 | 70.7478 | 0.2 | 0.19943 | 0.2 | 0.19921 | 0.19311 | 1450
15:19 | 4.8918 | 4.9073 | 6.0756 | 5.7233 | 15 | 14.9906 | 73.2651 | 73.2651 | 70.7478 | 70.7478 | 0.2 | 0.19943 | 0.2 | 0.19925 | 0.19625 | 1451
15:19 | 4.8843 | 4.8925 | 6.0387 | 5.7994 | 15 | 14.9748 | 73.3081 | 73.3081 | 70.7478 | 70.7478 | 0.2 | 0.19939 | 0.2 | 0.19939 | 0.19375 | 1452
15:19 | 4.8905 | 4.8977 | 6.0496 | 5.8551 | 15 | 14.9762 | 73.3727 | 73.3727 | 70.7478 | 70.7478 | 0.2 | 0.1993 | 0.2 | 0.1993 | 0.19416 | 1453
15:19 | 4.8843 | 4.8877 | 6.0797 | 5.7871 | 15 | 14.9777 | 73.4157 | 73.4157 | 70.7478 | 70.7478 | 0.2 | 0.1993 | 0.2 | 0.19941 | 0.19428 | 1454
15:19 | 4.8779 | 4.8806 | 6.0613 | 5.9489 | 15 | 14.9841 | 73.4587 | 73.4587 | 70.7478 | 70.7478 | 0.2 | 0.19932 | 0.2 | 0.19953 | 0.19473 | 1455
15:19 | 4.8632 | 4.8903 | 6.0508 | 5.9571 | 15 | 14.9684 | 73.5017 | 73.5017 | 70.7478 | 70.7478 | 0.2 | 0.1993 | 0.2 | 0.19979 | 0.19484 | 1456
15:19 | 4.8729 | 4.9041 | 6.0646 | 5.9138 | 15 | 14.9941 | 73.5232 | 73.5232 | 70.7478 | 70.7478 | 0.2 | 0.19948 | 0.2 | 0.19963 | 0.19297 | 1457
15:19 | 4.8758 | 4.908 | 5.9914 | 5.9436 | 15 | 14.9898 | 73.5663 | 73.5663 | 70.7478 | 70.7478 | 0.2 | 0.1996 | 0.2 | 0.19959 | 0.19372 | 1458
15:19 | 4.8585 | 4.906 | 5.9809 | 5.9372 | 15 | 14.9748 | 73.6308 | 73.6308 | 70.7478 | 70.7478 | 0.2 | 0.19969 | 0.2 | 0.19989 | 0.19381 | 1459
15:19 | 4.8731 | 4.9022 | 5.9737 | 6.0252 | 15 | 14.9963 | 73.6954 | 73.6954 | 70.7693 | 70.7693 | 0.2 | 0.19983 | 0.2 | 0.19964 | 0.19371 | 1460
15:19 | 4.8728 | 4.8967 | 5.9442 | 6.0229 | 15 | 14.9963 | 73.7599 | 73.7599 | 70.7693 | 70.7693 | 0.2 | 0.19982 | 0.2 | 0.19965 | 0.19519 | 1461
15:19 | 4.8732 | 4.9015 | 5.9807 | 5.9753 | 15 | 14.9863 | 73.8245 | 73.8245 | 70.7909 | 70.7909 | 0.2 | 0.19996 | 0.2 | 0.19965 | 0.19407 | 1462
15:19 | 4.8716 | 4.8964 | 5.9305 | 6.0526 | 15 | 14.9784 | 73.8675 | 73.8675 | 70.7909 | 70.7909 | 0.2 | 0.20011 | 0.2 | 0.19968 | 0.19473 | 1463
15:19 | 4.8839 | 4.8786 | 5.8992 | 6.0312 | 15 | 15.0006 | 73.932 | 73.932 | 70.7909 | 70.7909 | 0.2 | 0.20029 | 0.2 | 0.19948 | 0.19461 | 1464
15:19 | 4.868 | 4.8735 | 5.8615 | 6.0505 | 15 | 15.0149 | 73.9751 | 73.9751 | 70.7909 | 70.7909 | 0.2 | 0.20039 | 0.2 | 0.19976 | 0.19416 | 1465
15:19 | 4.891 | 4.8718 | 5.8645 | 6.088 | 15 | 14.9841 | 74.0181 | 74.0181 | 70.8124 | 70.8124 | 0.2 | 0.20057 | 0.2 | 0.19937 | 0.19209 | 1466
15:19 | 4.8815 | 4.8676 | 5.8185 | 6.0669 | 15 | 14.9848 | 74.0611 | 74.0611 | 70.8124 | 70.8124 | 0.2 | 0.20081 | 0.2 | 0.19954 | 0.19255 | 1467
15:19 | 4.8769 | 4.8738 | 5.7643 | 6.0734 | 15 | 15.0256 | 74.0826 | 74.0826 | 70.8339 | 70.8339 | 0.2 | 0.20099 | 0.2 | 0.19963 | 0.19488 | 1468
15:19 | 4.893 | 4.8699 | 5.7436 | 6.0422 | 15 | 15.0034 | 74.1257 | 74.1257 | 70.8339 | 70.8339 | 0.2 | 0.20121 | 0.2 | 0.19936 | 0.1957 | 1469
15:19 | 4.8942 | 4.8786 | 5.7019 | 6.0448 | 15 | 15.012 | 74.1687 | 74.1687 | 70.8339 | 70.8339 | 0.2 | 0.20127 | 0.2 | 0.19935 | 0.19586 | 1470
15:19 | 4.9138 | 4.8738 | 5.7233 | 6.0996 | 15 | 15.022 | 74.1902 | 74.1902 | 70.8554 | 70.8554 | 0.2 | 0.20129 | 0.2 | 0.19903 | 0.19422 | 1471
15:19 | 4.8964 | 4.8618 | 5.7336 | 6.0022 | 15 | 15.0099 | 74.2333 | 74.2333 | 70.8554 | 70.8554 | 0.2 | 0.20148 | 0.2 | 0.19934 | 0.19641 | 1472
15:19 | 4.8958 | 4.865 | 5.6622 | 5.8881 | 15 | 14.9991 | 74.2548 | 74.2548 | 70.8769 | 70.8769 | 0.2 | 0.20147 | 0.2 | 0.19936 | 0.19503 | 1473
15:19 | 4.8952 | 4.8495 | 5.7009 | 5.8648 | 15 | 14.9784 | 74.2978 | 74.2978 | 70.8984 | 70.8984 | 0.2 | 0.20148 | 0.2 | 0.19938 | 0.1958 | 1474
15:19 | 4.9008 | 4.856 | 5.6979 | 5.8852 | 15 | 14.987 | 74.3193 | 74.3193 | 70.8984 | 70.8984 | 0.2 | 0.20148 | 0.2 | 0.1993 | 0.19529 | 1475
15:19 | 4.9185 | 4.867 | 5.6967 | 5.8295 | 15 | 15.0006 | 74.3408 | 74.3408 | 70.92 | 70.92 | 0.2 | 0.20125 | 0.2 | 0.19901 | 0.19481 | 1476
15:19 | 4.9289 | 4.8899 | 5.7858 | 5.666 | 15 | 15.0149 | 74.3839 | 74.3839 | 70.92 | 70.92 | 0.2 | 0.20119 | 0.2 | 0.19884 | 0.19418 | 1477
15:19 | 4.93 | 4.8941 | 5.7579 | 5.7065 | 15 | 15.0013 | 74.4054 | 74.4054 | 70.9415 | 70.9415 | 0.2 | 0.20103 | 0.2 | 0.19884 | 0.1947 | 1478
15:19 | 4.94 | 4.9163 | 5.7983 | 5.6495 | 15 | 15.007 | 74.4484 | 74.4484 | 70.963 | 70.963 | 0.2 | 0.20074 | 0.2 | 0.19869 | 0.19645 | 1479
15:19 | 4.9116 | 4.9019 | 5.8745 | 5.6851 | 15 | 14.9999 | 74.4914 | 74.4914 | 70.963 | 70.963 | 0.2 | 0.20058 | 0.2 | 0.1992 | 0.19368 | 1480
15:19 | 4.9351 | 4.8851 | 5.8729 | 5.7156 | 15 | 14.9898 | 74.5129 | 74.5129 | 70.9845 | 70.9845 | 0.2 | 0.20037 | 0.2 | 0.19881 | 0.19569 | 1481
15:19 | 4.9274 | 4.8744 | 5.9122 | 5.6827 | 15 | 15.0091 | 74.556 | 74.556 | 71.006 | 71.006 | 0.2 | 0.20029 | 0.2 | 0.19896 | 0.19728 | 1482
15:19 | 4.9303 | 4.8993 | 5.8906 | 5.6305 | 15 | 15.0342 | 74.5775 | 74.5775 | 71.0275 | 71.0275 | 0.2 | 0.20001 | 0.2 | 0.19893 | 0.19227 | 1483
15:19 | 4.9282 | 4.9345 | 5.9752 | 5.6688 | 15 | 15.017 | 74.6205 | 74.6205 | 71.049 | 71.049 | 0.2 | 0.19985 | 0.2 | 0.19898 | 0.19466 | 1484
15:19 | 4.938 | 4.939 | 5.98 | 5.6646 | 15 | 15.0134 | 74.642 | 74.642 | 71.049 | 71.049 | 0.2 | 0.1996 | 0.2 | 0.19883 | 0.19441 | 1485
15:19 | 4.9593 | 4.9307 | 6.0391 | 5.739 | 15 | 15.017 | 74.6851 | 74.6851 | 71.0706 | 71.0706 | 0.2 | 0.19937 | 0.2 | 0.19849 | 0.19438 | 1486
15:19 | 4.9607 | 4.9214 | 6.071 | 5.6976 | 15 | 14.9891 | 74.7066 | 74.7066 | 71.0921 | 71.0921 | 0.2 | 0.19918 | 0.2 | 0.19849 | 0.19526 | 1487
15:19 | 4.959 | 4.9342 | 6.094 | 5.7225 | 15 | 15.0213 | 74.7281 | 74.7281 | 71.1136 | 71.1136 | 0.2 | 0.19908 | 0.2 | 0.19854 | 0.19411 | 1488
15:19 | 4.9623 | 4.9479 | 6.0863 | 5.8967 | 15 | 14.9848 | 74.7496 | 74.7496 | 71.1351 | 71.1351 | 0.2 | 0.19898 | 0.2 | 0.19851 | 0.19401 | 1489
15:19 | 4.9593 | 4.9724 | 6.0989 | 5.9116 | 15 | 15.0156 | 74.7496 | 74.7496 | 71.1566 | 71.1566 | 0.2 | 0.19897 | 0.2 | 0.19859 | 0.19423 | 1490
15:19 | 4.9784 | 4.9927 | 6.082 | 5.8887 | 15 | 15.002 | 74.7496 | 74.7496 | 71.1781 | 71.1781 | 0.2 | 0.19893 | 0.2 | 0.19829 | 0.19432 | 1491
15:20 | 4.9813 | 4.9939 | 6.0951 | 5.9454 | 15 | 14.9927 | 74.7496 | 74.7496 | 71.1997 | 71.1997 | 0.2 | 0.19901 | 0.2 | 0.19827 | 0.19352 | 1492
15:20 | 4.9893 | 4.9737 | 6.0591 | 5.9597 | 15 | 14.9841 | 74.7711 | 74.7711 | 71.2212 | 71.2212 | 0.2 | 0.19906 | 0.2 | 0.19816 | 0.19282 | 1493
15:20 | 4.9822 | 4.9635 | 6.0534 | 6.0435 | 15 | 14.9791 | 74.7711 | 74.7711 | 71.2642 | 71.2642 | 0.2 | 0.19907 | 0.2 | 0.19831 | 0.1915 | 1494
15:20 | 5.0015 | 4.9432 | 6.0649 | 6.0208 | 15 | 15.0149 | 74.7926 | 74.7926 | 71.2857 | 71.2857 | 0.2 | 0.19913 | 0.2 | 0.19801 | 0.19369 | 1495
15:20 | 5.0059 | 4.9419 | 6.0469 | 5.8999 | 15 | 15.0056 | 74.8141 | 74.8141 | 71.3287 | 71.3287 | 0.2 | 0.19908 | 0.2 | 0.19797 | 0.19523 | 1496
15:20 | 5.0142 | 4.953 | 6.084 | 6.0409 | 15 | 14.992 | 74.8357 | 74.8357 | 71.3503 | 71.3503 | 0.2 | 0.19923 | 0.2 | 0.19786 | 0.1953 | 1497
15:20 | 5.0175 | 4.9743 | 6.0199 | 6.0378 | 15 | 14.9884 | 74.8572 | 74.8572 | 71.3718 | 71.3718 | 0.2 | 0.19942 | 0.2 | 0.19784 | 0.19437 | 1498
15:20 | 5.0398 | 4.987 | 5.9735 | 6.129 | 15 | 14.9834 | 74.8787 | 74.8787 | 71.4148 | 71.4148 | 0.2 | 0.19948 | 0.2 | 0.19749 | 0.19563 | 1499
15:20 | 5.0327 | 4.9854 | 5.9968 | 6.0988 | 15 | 14.9963 | 74.9002 | 74.9002 | 71.4363 | 71.4363 | 0.2 | 0.1997 | 0.2 | 0.19765 | 0.19402 | 1500
15:20 | 5.0382 | 5.0138 | 5.9285 | 6.068 | 15 | 14.9913 | 74.9432 | 74.9432 | 71.4578 | 71.4578 | 0.2 | 0.19976 | 0.2 | 0.1976 | 0.19371 | 1501
15:20 | 5.0436 | 5.0169 | 5.9554 | 6.1285 | 15 | 15.0049 | 74.9863 | 74.9863 | 71.4793 | 71.4793 | 0.2 | 0.20003 | 0.2 | 0.19755 | 0.19533 | 1502
15:20 | 5.0391 | 5.0128 | 5.8702 | 6.0685 | 15 | 15.0013 | 75.0078 | 75.0078 | 71.4793 | 71.4793 | 0.2 | 0.20025 | 0.2 | 0.19766 | 0.19673 | 1503
15:20 | 5.0293 | 5.0172 | 5.8369 | 6.0391 | 15 | 14.9934 | 75.0293 | 75.0293 | 71.5224 | 71.5224 | 0.2 | 0.20043 | 0.2 | 0.19787 | 0.19538 | 1504
15:20 | 5.0371 | 5.0282 | 5.8188 | 6.0773 | 15 | 14.982 | 75.0723 | 75.0723 | 71.5439 | 71.5439 | 0.2 | 0.20065 | 0.2 | 0.19777 | 0.1951 | 1505
15:20 | 5.0531 | 5.0314 | 5.779 | 6.1426 | 15 | 15.0027 | 75.0938 | 75.0938 | 71.5869 | 71.5869 | 0.2 | 0.20077 | 0.2 | 0.19754 | 0.19368 | 1506
15:20 | 5.0491 | 5.0339 | 5.781 | 6.0986 | 15 | 15.0063 | 75.1154 | 75.1154 | 71.6084 | 71.6084 | 0.2 | 0.20086 | 0.2 | 0.19764 | 0.19518 | 1507
15:20 | 5.0546 | 5.0704 | 5.7735 | 6.1099 | 15 | 15.0113 | 75.1369 | 75.1369 | 71.6299 | 71.6299 | 0.2 | 0.20099 | 0.2 | 0.19759 | 0.19283 | 1508
15:20 | 5.0695 | 5.1032 | 5.7454 | 6.0921 | 15 | 14.997 | 75.1369 | 75.1369 | 71.673 | 71.673 | 0.2 | 0.20098 | 0.2 | 0.19737 | 0.1936 | 1509
15:20 | 5.0676 | 5.1183 | 5.7764 | 5.9766 | 15 | 15.0049 | 75.1584 | 75.1584 | 71.6945 | 71.6945 | 0.2 | 0.201 | 0.2 | 0.19745 | 0.19613 | 1510
15:20 | 5.0713 | 5.1328 | 5.7689 | 5.9499 | 15 | 14.9977 | 75.1799 | 75.1799 | 71.716 | 71.716 | 0.2 | 0.20082 | 0.2 | 0.19743 | 0.19523 | 1511
15:20 | 5.0688 | 5.1368 | 5.8426 | 6.0271 | 15 | 15.0149 | 75.1799 | 75.1799 | 71.759 | 71.759 | 0.2 | 0.20067 | 0.2 | 0.19751 | 0.19683 | 1512
15:20 | 5.0611 | 5.1217 | 5.8652 | 5.9385 | 15 | 15.0184 | 75.1584 | 75.1584 | 71.7805 | 71.7805 | 0.2 | 0.20058 | 0.2 | 0.19769 | 0.19769 | 1513
15:20 | 5.0526 | 5.1159 | 5.8613 | 5.9058 | 15 | 14.997 | 75.1584 | 75.1584 | 71.8236 | 71.8236 | 0.2 | 0.20059 | 0.2 | 0.19787 | 0.19632 | 1514
15:20 | 5.0445 | 5.0946 | 5.8317 | 5.9092 | 15 | 15.0299 | 75.1584 | 75.1584 | 71.8451 | 71.8451 | 0.2 | 0.20053 | 0.2 | 0.19804 | 0.19463 | 1515
15:20 | 5.0294 | 5.0732 | 5.8526 | 5.8413 | 15 | 14.9863 | 75.1369 | 75.1369 | 71.8881 | 71.8881 | 0.2 | 0.20039 | 0.2 | 0.19833 | 0.19709 | 1516
15:20 | 5.0468 | 5.0526 | 5.893 | 5.9004 | 15 | 15.0284 | 75.1154 | 75.1154 | 71.9312 | 71.9312 | 0.2 | 0.20021 | 0.2 | 0.19806 | 0.19767 | 1517
15:20 | 5.0304 | 5.0532 | 5.9342 | 5.9002 | 15 | 15.0184 | 75.1154 | 75.1154 | 71.9527 | 71.9527 | 0.2 | 0.20007 | 0.2 | 0.19837 | 0.19518 | 1518
15:20 | 5.0307 | 5.0582 | 5.9476 | 5.8983 | 15 | 15.0113 | 75.0938 | 75.0938 | 71.9957 | 71.9957 | 0.2 | 0.19993 | 0.2 | 0.19839 | 0.19468 | 1519
15:20 | 5.0291 | 5.0557 | 5.9672 | 5.909 | 15 | 15.0027 | 75.0723 | 75.0723 | 72.0172 | 72.0172 | 0.2 | 0.19983 | 0.2 | 0.19845 | 0.19326 | 1520
15:20 | 5.0318 | 5.0445 | 5.9716 | 5.8289 | 15 | 14.9999 | 75.0508 | 75.0508 | 72.0602 | 72.0602 | 0.2 | 0.19971 | 0.2 | 0.19843 | 0.19594 | 1521
15:20 | 5.0441 | 5.0461 | 5.9933 | 5.8564 | 15 | 14.9748 | 75.0508 | 75.0508 | 72.0818 | 72.0818 | 0.2 | 0.19957 | 0.2 | 0.19824 | 0.19522 | 1522
15:20 | 5.0697 | 5.0295 | 6.0213 | 5.8739 | 15 | 14.9884 | 75.0293 | 75.0293 | 72.1033 | 72.1033 | 0.2 | 0.1994 | 0.2 | 0.19784 | 0.19792 | 1523
15:20 | 5.0541 | 5.027 | 6.0578 | 5.868 | 15 | 15.0034 | 75.0078 | 75.0078 | 72.1248 | 72.1248 | 0.2 | 0.19931 | 0.2 | 0.19814 | 0.19696 | 1524
15:20 | 5.0484 | 5.0263 | 6.0581 | 5.9151 | 15 | 15.0042 | 74.9648 | 74.9648 | 72.1463 | 72.1463 | 0.2 | 0.19913 | 0.2 | 0.19827 | 0.19569 | 1525
15:20 | 5.0488 | 5.0002 | 6.1013 | 5.8594 | 15 | 14.9884 | 74.9432 | 74.9432 | 72.1893 | 72.1893 | 0.2 | 0.19904 | 0.2 | 0.19829 | 0.19474 | 1526
15:20 | 5.063 | 5.0012 | 6.1036 | 5.8994 | 15 | 14.9641 | 74.9217 | 74.9217 | 72.1893 | 72.1893 | 0.2 | 0.19889 | 0.2 | 0.19807 | 0.19811 | 1527
15:20 | 5.0687 | 4.9965 | 6.1394 | 5.875 | 15 | 15.0063 | 74.9002 | 74.9002 | 72.2324 | 72.2324 | 0.2 | 0.19874 | 0.2 | 0.19801 | 0.19721 | 1528
15:20 | 5.0561 | 5.0047 | 6.1678 | 5.8672 | 15 | 15.0113 | 74.8787 | 74.8787 | 72.2539 | 72.2539 | 0.2 | 0.19862 | 0.2 | 0.19825 | 0.19748 | 1529
15:20 | 5.0546 | 5.0238 | 6.1824 | 5.8897 | 15 | 15.0342 | 74.8572 | 74.8572 | 72.2754 | 72.2754 | 0.2 | 0.19853 | 0.2 | 0.19831 | 0.19781 | 1530
15:20 | 5.0581 | 5.0323 | 6.1904 | 5.9143 | 15 | 15.0142 | 74.8357 | 74.8357 | 72.2969 | 72.2969 | 0.2 | 0.19846 | 0.2 | 0.19828 | 0.19714 | 1531
15:20 | 5.0377 | 5.0263 | 6.2019 | 5.9758 | 15 | 15.0149 | 74.8141 | 74.8141 | 72.3399 | 72.3399 | 0.2 | 0.19842 | 0.2 | 0.19865 | 0.19544 | 1532
15:20 | 5.0523 | 5.0172 | 6.2045 | 6.0239 | 15 | 14.9855 | 74.8141 | 74.8141 | 72.3615 | 72.3615 | 0.2 | 0.19836 | 0.2 | 0.19843 | 0.1941 | 1533
15:20 | 5.0462 | 5.021 | 6.2184 | 6.0931 | 15 | 15.0149 | 74.7926 | 74.7926 | 72.4045 | 72.4045 | 0.2 | 0.1983 | 0.2 | 0.19856 | 0.1959 | 1534
15:20 | 5.0438 | 5.0188 | 6.2359 | 6.1128 | 15 | 14.9827 | 74.7711 | 74.7711 | 72.426 | 72.426 | 0.2 | 0.19837 | 0.2 | 0.19862 | 0.19825 | 1535
15:20 | 5.0281 | 5.0132 | 6.1965 | 6.1526 | 15 | 14.9898 | 74.7711 | 74.7711 | 72.4475 | 72.4475 | 0.2 | 0.19845 | 0.2 | 0.19891 | 0.1978 | 1536
15:20 | 5.0304 | 5.027 | 6.1833 | 6.1055 | 15 | 14.9913 | 74.7711 | 74.7711 | 72.4905 | 72.4905 | 0.2 | 0.19838 | 0.2 | 0.19889 | 0.19555 | 1537
15:20 | 5.0303 | 5.052 | 6.2301 | 6.0833 | 15 | 14.9906 | 74.7496 | 74.7496 | 72.512 | 72.512 | 0.2 | 0.19835 | 0.2 | 0.19891 | 0.19855 | 1538
15:20 | 5.0408 | 5.061 | 6.2386 | 6.1395 | 15 | 15.0027 | 74.7496 | 74.7496 | 72.5336 | 72.5336 | 0.2 | 0.19849 | 0.2 | 0.19875 | 0.19811 | 1539
15:20 | 5.0344 | 5.0887 | 6.1806 | 6.0625 | 15 | 15.0184 | 74.7496 | 74.7496 | 72.5551 | 72.5551 | 0.2 | 0.19863 | 0.2 | 0.19888 | 0.19762 | 1540
15:20 | 5.0399 | 5.0983 | 6.1554 | 6.1014 | 15 | 15.0091 | 74.7496 | 74.7496 | 72.5981 | 72.5981 | 0.2 | 0.19874 | 0.2 | 0.1988 | 0.19776 | 1541
15:20 | 5.0221 | 5.102 | 6.1492 | 6.2586 | 15 | 15.0234 | 74.7496 | 74.7496 | 72.6196 | 72.6196 | 0.2 | 0.1989 | 0.2 | 0.19912 | 0.19854 | 1542
15:20 | 5.0205 | 5.0983 | 6.1166 | 6.2621 | 15 | 14.9956 | 74.7496 | 74.7496 | 72.6411 | 72.6411 | 0.2 | 0.19901 | 0.2 | 0.19917 | 0.19827 | 1543
15:20 | 5.0011 | 5.0909 | 6.114 | 6.2631 | 15 | 15.0213 | 74.7711 | 74.7711 | 72.6842 | 72.6842 | 0.2 | 0.19916 | 0.2 | 0.19951 | 0.19631 | 1544
15:20 | 5.0022 | 5.085 | 6.0858 | 6.1079 | 15 | 14.9805 | 74.7711 | 74.7711 | 72.7057 | 72.7057 | 0.2 | 0.19924 | 0.2 | 0.1995 | 0.19737 | 1545
15:20 | 4.9932 | 5.0498 | 6.089 | 6.1557 | 15 | 15.0006 | 74.7496 | 74.7496 | 72.7272 | 72.7272 | 0.2 | 0.19937 | 0.2 | 0.19966 | 0.19806 | 1546
15:20 | 4.9954 | 5.0348 | 6.064 | 6.2239 | 15 | 15.0013 | 74.7496 | 74.7496 | 72.7487 | 72.7487 | 0.2 | 0.19943 | 0.2 | 0.19963 | 0.19909 | 1547
15:20 | 4.9807 | 5.0238 | 6.07 | 6.1197 | 15 | 14.9906 | 74.7281 | 74.7281 | 72.7702 | 72.7702 | 0.2 | 0.19968 | 0.2 | 0.19989 | 0.19834 | 1548
15:20 | 4.9732 | 5.0191 | 5.9928 | 6.1909 | 15 | 15.0234 | 74.7281 | 74.7281 | 72.7917 | 72.7917 | 0.2 | 0.19981 | 0.2 | 0.20001 | 0.19971 | 1549
15:20 | 4.9662 | 4.992 | 5.9942 | 6.229 | 15 | 15.037 | 74.7066 | 74.7066 | 72.8133 | 72.8133 | 0.2 | 0.19989 | 0.2 | 0.20013 | 0.19768 | 1550
15:20 | 4.9699 | 4.9987 | 6.0001 | 6.1282 | 15 | 15.0056 | 74.6851 | 74.6851 | 72.8563 | 72.8563 | 0.2 | 0.19992 | 0.2 | 0.20007 | 0.19738 | 1551
15:20 | 4.9358 | 5.0081 | 6.0093 | 6.1797 | 15 | 14.9999 | 74.6635 | 74.6635 | 72.8778 | 72.8778 | 0.2 | 0.20001 | 0.2 | 0.20065 | 0.19946 | 1552
15:21 | 4.9389 | 4.9876 | 5.982 | 6.2095 | 15 | 15.0063 | 74.642 | 74.642 | 72.8778 | 72.8778 | 0.2 | 0.20008 | 0.2 | 0.20058 | 0.19987 | 1553
15:21 | 4.9371 | 4.9708 | 5.9772 | 6.1774 | 15 | 15.0127 | 74.6205 | 74.6205 | 72.8993 | 72.8993 | 0.2 | 0.20016 | 0.2 | 0.2006 | 0.20089 | 1554
15:21 | 4.9265 | 4.9712 | 5.9597 | 6.1549 | 15 | 15.0206 | 74.599 | 74.599 | 72.9208 | 72.9208 | 0.2 | 0.20037 | 0.2 | 0.20078 | 0.19812 | 1555
15:21 | 4.9219 | 4.9406 | 5.8988 | 6.129 | 15 | 15.0134 | 74.5775 | 74.5775 | 72.9424 | 72.9424 | 0.2 | 0.20046 | 0.2 | 0.20084 | 0.19967 | 1556
15:21 | 4.9003 | 4.9361 | 5.9028 | 6.0996 | 15 | 15.0049 | 74.556 | 74.556 | 72.9639 | 72.9639 | 0.2 | 0.20059 | 0.2 | 0.20119 | 0.19899 | 1557
15:21 | 4.8979 | 4.9298 | 5.8779 | 6.0545 | 15 | 15.0149 | 74.556 | 74.556 | 72.9639 | 72.9639 | 0.2 | 0.2006 | 0.2 | 0.20122 | 0.19792 | 1558
15:21 | 4.8885 | 4.9237 | 5.9021 | 5.9727 | 15 | 15.017 | 74.5344 | 74.5344 | 72.9639 | 72.9639 | 0.2 | 0.20057 | 0.2 | 0.20136 | 0.19807 | 1559
15:21 | 4.8872 | 4.9125 | 5.9211 | 6.1238 | 15 | 15.0156 | 74.5344 | 74.5344 | 72.9854 | 72.9854 | 0.2 | 0.20046 | 0.2 | 0.20136 | 0.19636 | 1560
15:21 | 4.8846 | 4.9012 | 5.9571 | 6.0299 | 15 | 14.9999 | 74.5129 | 74.5129 | 73.0069 | 73.0069 | 0.2 | 0.20039 | 0.2 | 0.20138 | 0.19881 | 1561
15:21 | 4.8814 | 4.9185 | 5.9637 | 5.9186 | 15 | 14.9748 | 74.5129 | 74.5129 | 73.0284 | 73.0284 | 0.2 | 0.20039 | 0.2 | 0.20141 | 0.19668 | 1562
15:21 | 4.8782 | 4.9272 | 5.9438 | 6.0318 | 15 | 15.0149 | 74.5129 | 74.5129 | 73.0284 | 73.0284 | 0.2 | 0.20038 | 0.2 | 0.20144 | 0.19864 | 1563
15:21 | 4.8711 | 4.9246 | 5.9431 | 5.9974 | 15 | 14.9898 | 74.4914 | 74.4914 | 73.0499 | 73.0499 | 0.2 | 0.20038 | 0.2 | 0.20154 | 0.19695 | 1564
15:21 | 4.8501 | 4.9365 | 5.9391 | 5.9808 | 15 | 14.9863 | 74.4699 | 74.4699 | 73.0714 | 73.0714 | 0.2 | 0.20022 | 0.2 | 0.20187 | 0.19681 | 1565
15:21 | 4.8546 | 4.9403 | 6.0008 | 6.0116 | 15 | 14.9913 | 74.4484 | 74.4484 | 73.0714 | 73.0714 | 0.2 | 0.20013 | 0.2 | 0.20176 | 0.19846 | 1566
15:21 | 4.851 | 4.9294 | 6.0029 | 6.0022 | 15 | 15.0027 | 74.4484 | 74.4484 | 73.0714 | 73.0714 | 0.2 | 0.20004 | 0.2 | 0.2018 | 0.1985 | 1567
15:21 | 4.8436 | 4.9096 | 6.0178 | 6.037 | 15 | 14.9841 | 74.4269 | 74.4269 | 73.093 | 73.093 | 0.2 | 0.1999 | 0.2 | 0.20189 | 0.19705 | 1568
15:21 | 4.8512 | 4.8886 | 6.0495 | 5.9584 | 15 | 14.9999 | 74.4269 | 74.4269 | 73.093 | 73.093 | 0.2 | 0.19976 | 0.2 | 0.20173 | 0.1984 | 1569
15:21 | 4.8489 | 4.8615 | 6.0732 | 5.9175 | 15 | 14.9963 | 74.4054 | 74.4054 | 73.093 | 73.093 | 0.2 | 0.19968 | 0.2 | 0.20174 | 0.1992 | 1570
15:21 | 4.8353 | 4.8338 | 6.0704 | 6.0022 | 15 | 15.0006 | 74.4054 | 74.4054 | 73.1145 | 73.1145 | 0.2 | 0.19968 | 0.2 | 0.20195 | 0.19679 | 1571
15:21 | 4.8447 | 4.8168 | 6.0503 | 5.9502 | 15 | 14.9941 | 74.3623 | 74.3623 | 73.1145 | 73.1145 | 0.2 | 0.19953 | 0.2 | 0.20175 | 0.19592 | 1572
15:21 | 4.8323 | 4.8073 | 6.1062 | 5.9658 | 15 | 14.9898 | 74.3623 | 74.3623 | 73.136 | 73.136 | 0.2 | 0.19938 | 0.2 | 0.20193 | 0.1979 | 1573
15:21 | 4.8254 | 4.7903 | 6.137 | 5.9663 | 15 | 15.0084 | 74.3193 | 74.3193 | 73.136 | 73.136 | 0.2 | 0.1993 | 0.2 | 0.20202 | 0.19761 | 1574
15:21 | 4.8172 | 4.7863 | 6.1378 | 5.9703 | 15 | 14.9884 | 74.3193 | 74.3193 | 73.136 | 73.136 | 0.2 | 0.19931 | 0.2 | 0.20213 | 0.19675 | 1575
15:21 | 4.8321 | 4.7899 | 6.1122 | 5.9848 | 15 | 15.0013 | 74.2978 | 74.2978 | 73.136 | 73.136 | 0.2 | 0.19928 | 0.2 | 0.20184 | 0.19743 | 1576
15:21 | 4.8159 | 4.7873 | 6.1201 | 6.0121 | 15 | 14.992 | 74.2978 | 74.2978 | 73.136 | 73.136 | 0.2 | 0.19927 | 0.2 | 0.20209 | 0.19633 | 1577
15:21 | 4.8069 | 4.806 | 6.1219 | 5.8999 | 15 | 15.0013 | 74.2763 | 74.2763 | 73.1575 | 73.1575 | 0.2 | 0.19924 | 0.2 | 0.2022 | 0.19655 | 1578
15:21 | 4.8048 | 4.8214 | 6.1337 | 5.9953 | 15 | 15.0049 | 74.2548 | 74.2548 | 73.136 | 73.136 | 0.2 | 0.19911 | 0.2 | 0.2022 | 0.19858 | 1579
15:21 | 4.7995 | 4.8332 | 6.1799 | 5.9497 | 15 | 15.0077 | 74.2333 | 74.2333 | 73.1575 | 73.1575 | 0.2 | 0.19897 | 0.2 | 0.20226 | 0.1984 | 1580
15:21 | 4.8043 | 4.8218 | 6.2114 | 6.0153 | 15 | 15.007 | 74.2333 | 74.2333 | 73.1575 | 73.1575 | 0.2 | 0.19892 | 0.2 | 0.20214 | 0.19717 | 1581
15:21 | 4.8148 | 4.8231 | 6.2035 | 6.0318 | 15 | 15.0113 | 74.2333 | 74.2333 | 73.1575 | 73.1575 | 0.2 | 0.1989 | 0.2 | 0.20192 | 0.19707 | 1582
15:21 | 4.7953 | 4.8221 | 6.1985 | 6.0312 | 15 | 15.007 | 74.2333 | 74.2333 | 73.1575 | 73.1575 | 0.2 | 0.19889 | 0.2 | 0.20222 | 0.19866 | 1583
15:21 | 4.7989 | 4.825 | 6.1986 | 6.0617 | 15 | 15.017 | 74.2333 | 74.2333 | 73.179 | 73.179 | 0.2 | 0.19888 | 0.2 | 0.20213 | 0.19846 | 1584
15:21 | 4.7798 | 4.81 | 6.2026 | 6.1099 | 15 | 14.9906 | 74.2333 | 74.2333 | 73.179 | 73.179 | 0.2 | 0.19888 | 0.2 | 0.20242 | 0.19591 | 1585
15:21 | 4.7869 | 4.8077 | 6.2032 | 6.083 | 15 | 14.9956 | 74.2333 | 74.2333 | 73.179 | 73.179 | 0.2 | 0.19892 | 0.2 | 0.20226 | 0.1953 | 1586
15:21 | 4.7948 | 4.7982 | 6.1891 | 6.0027 | 15 | 15.0042 | 74.2117 | 74.2117 | 73.179 | 73.179 | 0.2 | 0.19897 | 0.2 | 0.20209 | 0.19782 | 1587
15:21 | 4.7846 | 4.7955 | 6.1794 | 6.1195 | 15 | 15.0256 | 74.2117 | 74.2117 | 73.179 | 73.179 | 0.2 | 0.19904 | 0.2 | 0.20222 | 0.19755 | 1588
15:21 | 4.802 | 4.7655 | 6.169 | 6.1334 | 15 | 15.0013 | 74.1902 | 74.1902 | 73.179 | 73.179 | 0.2 | 0.19924 | 0.2 | 0.20189 | 0.19813 | 1589
15:21 | 4.7889 | 4.7784 | 6.1064 | 6.0996 | 15 | 14.9941 | 74.1687 | 74.1687 | 73.179 | 73.179 | 0.2 | 0.19934 | 0.2 | 0.20209 | 0.1965 | 1590
15:21 | 4.79 | 4.7807 | 6.1129 | 6.1004 | 15 | 15.0027 | 74.1472 | 74.1472 | 73.179 | 73.179 | 0.2 | 0.19938 | 0.2 | 0.20203 | 0.19744 | 1591
15:21 | 4.7937 | 4.8044 | 6.125 | 6.1498 | 15 | 14.9913 | 74.1472 | 74.1472 | 73.179 | 73.179 | 0.2 | 0.19951 | 0.2 | 0.20193 | 0.19611 | 1592
15:21 | 4.7774 | 4.8073 | 6.0898 | 6.2163 | 15 | 14.9805 | 74.1257 | 74.1257 | 73.179 | 73.179 | 0.2 | 0.19948 | 0.2 | 0.20218 | 0.19402 | 1593
15:21 | 4.7797 | 4.8204 | 6.1314 | 6.121 | 15 | 14.9991 | 74.1257 | 74.1257 | 73.179 | 73.179 | 0.2 | 0.19959 | 0.2 | 0.20211 | 0.19632 | 1594
15:21 | 4.7814 | 4.8338 | 6.09 | 6.0747 | 15 | 15.0163 | 74.1257 | 74.1257 | 73.179 | 73.179 | 0.2 | 0.19974 | 0.2 | 0.20204 | 0.19586 | 1595
15:21 | 4.7738 | 4.8224 | 6.0526 | 6.2006 | 15 | 14.9791 | 74.1042 | 74.1042 | 73.179 | 73.179 | 0.2 | 0.19981 | 0.2 | 0.20214 | 0.19757 | 1596
15:21 | 4.7736 | 4.8011 | 6.0569 | 6.0929 | 15 | 14.997 | 74.1042 | 74.1042 | 73.179 | 73.179 | 0.2 | 0.19989 | 0.2 | 0.20211 | 0.19748 | 1597
15:21 | 4.7665 | 4.7758 | 6.0489 | 6.0952 | 15 | 14.9999 | 74.0826 | 74.0826 | 73.179 | 73.179 | 0.2 | 0.20013 | 0.2 | 0.20219 | 0.1964 | 1598
15:21 | 4.7575 | 4.7619 | 5.9707 | 6.2054 | 15 | 15.0099 | 74.0826 | 74.0826 | 73.179 | 73.179 | 0.2 | 0.20024 | 0.2 | 0.20231 | 0.19594 | 1599
15:21 | 4.766 | 4.7546 | 5.9793 | 6.1886 | 15 | 15.0184 | 74.0826 | 74.0826 | 73.179 | 73.179 | 0.2 | 0.20018 | 0.2 | 0.20213 | 0.19916 | 1600
15:21 | 4.7595 | 4.7625 | 6.0348 | 6.183 | 15 | 14.9949 | 74.0826 | 74.0826 | 73.1575 | 73.1575 | 0.2 | 0.20027 | 0.2 | 0.2022 | 0.19887 | 1601
15:21 | 4.7479 | 4.7711 | 5.99 | 6.0913 | 15 | 15.007 | 74.0826 | 74.0826 | 73.1575 | 73.1575 | 0.2 | 0.20038 | 0.2 | 0.20236 | 0.19636 | 1602
15:21 | 4.7494 | 4.7738 | 5.9643 | 6.1377 | 15 | 14.9762 | 74.0826 | 74.0826 | 73.1575 | 73.1575 | 0.2 | 0.20038 | 0.2 | 0.2023 | 0.19742 | 1603
15:21 | 4.7453 | 4.7791 | 5.9873 | 6.1467 | 15 | 15.0113 | 74.0826 | 74.0826 | 73.136 | 73.136 | 0.2 | 0.20052 | 0.2 | 0.20233 | 0.19593 | 1604
15:21 | 4.7551 | 4.7559 | 5.936 | 6.1531 | 15 | 15.0127 | 74.0826 | 74.0826 | 73.136 | 73.136 | 0.2 | 0.20058 | 0.2 | 0.20213 | 0.19571 | 1605
15:21 | 4.7454 | 4.7443 | 5.9369 | 6.069 | 15 | 15.0056 | 74.0826 | 74.0826 | 73.136 | 73.136 | 0.2 | 0.20065 | 0.2 | 0.20226 | 0.19653 | 1606
15:21 | 4.7483 | 4.7246 | 5.9277 | 6.0955 | 15 | 15.0342 | 74.0826 | 74.0826 | 73.136 | 73.136 | 0.2 | 0.2007 | 0.2 | 0.20217 | 0.19658 | 1607
15:21 | 4.738 | 4.7297 | 5.9207 | 6.0846 | 15 | 15.0042 | 74.0826 | 74.0826 | 73.136 | 73.136 | 0.2 | 0.20079 | 0.2 | 0.20231 | 0.19689 | 1608
15:21 | 4.7226 | 4.7273 | 5.8983 | 6.0685 | 15 | 14.9698 | 74.0826 | 74.0826 | 73.136 | 73.136 | 0.2 | 0.20084 | 0.2 | 0.20254 | 0.19573 | 1609
15:21 | 4.7334 | 4.7426 | 5.894 | 6.0846 | 15 | 14.9941 | 74.0826 | 74.0826 | 73.1145 | 73.1145 | 0.2 | 0.20085 | 0.2 | 0.20231 | 0.19491 | 1610
15:21 | 4.7362 | 4.7506 | 5.9014 | 6.0019 | 15 | 14.9827 | 74.0826 | 74.0826 | 73.1145 | 73.1145 | 0.2 | 0.20086 | 0.2 | 0.20222 | 0.19344 | 1611
15:22 | 4.7372 | 4.7731 | 5.8995 | 6.0667 | 15 | 14.9991 | 74.0611 | 74.0611 | 73.1145 | 73.1145 | 0.2 | 0.20095 | 0.2 | 0.20217 | 0.19561 | 1612
15:22 | 4.725 | 4.7754 | 5.8661 | 6.0273 | 15 | 15.017 | 74.0396 | 74.0396 | 73.1145 | 73.1145 | 0.2 | 0.20088 | 0.2 | 0.20234 | 0.19628 | 1613
15:22 | 4.7278 | 4.7639 | 5.9058 | 6.0223 | 15 | 14.9999 | 74.0181 | 74.0181 | 73.093 | 73.093 | 0.2 | 0.20089 | 0.2 | 0.20226 | 0.19614 | 1614
15:22 | 4.7099 | 4.7446 | 5.8899 | 5.9587 | 15 | 14.9999 | 74.0181 | 74.0181 | 73.093 | 73.093 | 0.2 | 0.20088 | 0.2 | 0.20252 | 0.19753 | 1615
15:22 | 4.7162 | 4.7346 | 5.8918 | 5.9433 | 15 | 14.9956 | 73.9966 | 73.9966 | 73.093 | 73.093 | 0.2 | 0.20072 | 0.2 | 0.20237 | 0.19601 | 1616
15:22 | 4.7058 | 4.7143 | 5.9505 | 5.9829 | 15 | 15.0106 | 73.9966 | 73.9966 | 73.093 | 73.093 | 0.2 | 0.20072 | 0.2 | 0.20251 | 0.19771 | 1617
15:22 | 4.7046 | 4.7113 | 5.9169 | 5.9036 | 15 | 15.0084 | 73.9966 | 73.9966 | 73.093 | 73.093 | 0.2 | 0.20056 | 0.2 | 0.20249 | 0.19683 | 1618
15:22 | 4.6902 | 4.7103 | 5.9719 | 5.921 | 15 | 15.0156 | 73.9751 | 73.9751 | 73.093 | 73.093 | 0.2 | 0.20055 | 0.2 | 0.2027 | 0.19513 | 1619
15:22 | 4.6901 | 4.7103 | 5.9422 | 5.8693 | 15 | 15.0049 | 73.9751 | 73.9751 | 73.093 | 73.093 | 0.2 | 0.20042 | 0.2 | 0.20265 | 0.19565 | 1620
15:22 | 4.6857 | 4.6932 | 5.9827 | 5.8205 | 15 | 15.002 | 73.9536 | 73.9536 | 73.0714 | 73.0714 | 0.2 | 0.20033 | 0.2 | 0.20269 | 0.19533 | 1621
15:22 | 4.673 | 4.6942 | 5.993 | 5.8978 | 15 | 15.007 | 73.9536 | 73.9536 | 73.0714 | 73.0714 | 0.2 | 0.20031 | 0.2 | 0.20286 | 0.19405 | 1622
15:22 | 4.6684 | 4.6865 | 5.9724 | 5.8972 | 15 | 15.0077 | 73.9536 | 73.9536 | 73.0714 | 73.0714 | 0.2 | 0.2002 | 0.2 | 0.20289 | 0.19653 | 1623
15:22 | 4.6807 | 4.6891 | 6.0111 | 5.9178 | 15 | 15.0099 | 73.932 | 73.932 | 73.0714 | 73.0714 | 0.2 | 0.20007 | 0.2 | 0.20263 | 0.19587 | 1624
15:22 | 4.6656 | 4.6689 | 6.0371 | 5.9305 | 15 | 15.0027 | 73.932 | 73.932 | 73.0499 | 73.0499 | 0.2 | 0.19997 | 0.2 | 0.20285 | 0.19625 | 1625
15:22 | 4.6578 | 4.6693 | 6.0454 | 5.9964 | 15 | 14.9863 | 73.9105 | 73.9105 | 73.0499 | 73.0499 | 0.2 | 0.19999 | 0.2 | 0.20293 | 0.19655 | 1626
15:22 | 4.6518 | 4.6693 | 6.0125 | 5.9319 | 15 | 14.9648 | 73.9105 | 73.9105 | 73.0499 | 73.0499 | 0.2 | 0.1999 | 0.2 | 0.20299 | 0.19419 | 1627
15:22 | 4.6533 | 4.6282 | 6.0498 | 5.9795 | 15 | 14.9977 | 73.9105 | 73.9105 | 73.0284 | 73.0284 | 0.2 | 0.19979 | 0.2 | 0.20291 | 0.19402 | 1628
15:22 | 4.6663 | 4.5999 | 6.0736 | 5.9103 | 15 | 14.9898 | 73.9105 | 73.9105 | 73.0284 | 73.0284 | 0.2 | 0.19966 | 0.2 | 0.20264 | 0.19515 | 1629
15:22 | 4.6568 | 4.6071 | 6.1006 | 5.9404 | 15 | 14.9884 | 73.889 | 73.889 | 73.0069 | 73.0069 | 0.2 | 0.19959 | 0.2 | 0.20276 | 0.19464 | 1630
15:22 | 4.6529 | 4.6248 | 6.1015 | 5.9196 | 15 | 15.0156 | 73.889 | 73.889 | 73.0069 | 73.0069 | 0.2 | 0.19946 | 0.2 | 0.20278 | 0.19543 | 1631
15:22 | 4.6546 | 4.6211 | 6.1331 | 5.9422 | 15 | 14.9877 | 73.889 | 73.889 | 73.0069 | 73.0069 | 0.2 | 0.19938 | 0.2 | 0.20271 | 0.19467 | 1632
15:22 | 4.6489 | 4.6442 | 6.1355 | 5.9764 | 15 | 15.0042 | 73.889 | 73.889 | 72.9854 | 72.9854 | 0.2 | 0.19931 | 0.2 | 0.20276 | 0.19376 | 1633
15:22 | 4.6494 | 4.6571 | 6.1467 | 5.9188 | 15 | 14.9898 | 73.9105 | 73.9105 | 72.9639 | 72.9639 | 0.2 | 0.19918 | 0.2 | 0.20271 | 0.19438 | 1634
15:22 | 4.6423 | 4.6689 | 6.181 | 5.8841 | 15 | 15.0049 | 73.9105 | 73.9105 | 72.9639 | 72.9639 | 0.2 | 0.19915 | 0.2 | 0.20278 | 0.19407 | 1635
15:22 | 4.6416 | 4.7126 | 6.1676 | 5.9856 | 15 | 14.9913 | 73.932 | 73.932 | 72.9639 | 72.9639 | 0.2 | 0.19908 | 0.2 | 0.20275 | 0.1936 | 1636
15:22 | 4.6408 | 4.7143 | 6.1837 | 5.9708 | 15 | 15.0156 | 73.9536 | 73.9536 | 72.9639 | 72.9639 | 0.2 | 0.19906 | 0.2 | 0.20272 | 0.19454 | 1637
15:22 | 4.6357 | 4.7106 | 6.1801 | 5.9808 | 15 | 15.0034 | 73.9751 | 73.9751 | 72.9639 | 72.9639 | 0.2 | 0.19905 | 0.2 | 0.20276 | 0.19441 | 1638
15:22 | 4.645 | 4.6743 | 6.1801 | 6.0563 | 15 | 14.9877 | 73.9751 | 73.9751 | 72.9424 | 72.9424 | 0.2 | 0.19904 | 0.2 | 0.20256 | 0.19491 | 1639
15:22 | 4.6507 | 4.631 | 6.1837 | 6.1171 | 15 | 14.9991 | 73.9966 | 73.9966 | 72.9424 | 72.9424 | 0.2 | 0.19912 | 0.2 | 0.20242 | 0.19242 | 1640
15:22 | 4.6604 | 4.6136 | 6.15 | 6.1621 | 15 | 14.9755 | 73.9966 | 73.9966 | 72.9424 | 72.9424 | 0.2 | 0.19911 | 0.2 | 0.20221 | 0.19458 | 1641
15:22 | 4.6456 | 4.6006 | 6.1729 | 6.062 | 15 | 14.9934 | 74.0181 | 74.0181 | 72.9208 | 72.9208 | 0.2 | 0.19925 | 0.2 | 0.20243 | 0.19429 | 1642
15:22 | 4.6515 | 4.5947 | 6.1217 | 6.1205 | 15 | 15.0106 | 74.0181 | 74.0181 | 72.9208 | 72.9208 | 0.2 | 0.1993 | 0.2 | 0.20229 | 0.19187 | 1643
15:22 | 4.6594 | 4.5875 | 6.1341 | 6.2123 | 15 | 15.0263 | 74.0396 | 74.0396 | 72.9208 | 72.9208 | 0.2 | 0.1994 | 0.2 | 0.20212 | 0.19368 | 1644
15:22 | 4.6542 | 4.5909 | 6.1077 | 6.1968 | 15 | 15.0013 | 74.0396 | 74.0396 | 72.9208 | 72.9208 | 0.2 | 0.19948 | 0.2 | 0.20217 | 0.19423 | 1645
15:22 | 4.6634 | 4.5906 | 6.1033 | 6.1902 | 15 | 14.9891 | 74.0396 | 74.0396 | 72.8993 | 72.8993 | 0.2 | 0.1996 | 0.2 | 0.20198 | 0.19282 | 1646
15:22 | 4.6565 | 4.6077 | 6.0775 | 6.2014 | 15 | 14.9863 | 74.0396 | 74.0396 | 72.8993 | 72.8993 | 0.2 | 0.19972 | 0.2 | 0.20206 | 0.19224 | 1647
15:22 | 4.6684 | 4.6207 | 6.0545 | 6.1516 | 15 | 14.9999 | 74.0396 | 74.0396 | 72.8993 | 72.8993 | 0.2 | 0.19987 | 0.2 | 0.20183 | 0.19335 | 1648
15:22 | 4.6628 | 4.6173 | 6.0263 | 6.1344 | 15 | 15.0034 | 74.0396 | 74.0396 | 72.8993 | 72.8993 | 0.2 | 0.19998 | 0.2 | 0.20189 | 0.19475 | 1649
15:22 | 4.6805 | 4.6125 | 6.0193 | 6.2024 | 15 | 14.9999 | 74.0396 | 74.0396 | 72.8778 | 72.8778 | 0.2 | 0.20014 | 0.2 | 0.20156 | 0.19289 | 1650
15:22 | 4.6753 | 4.6238 | 5.9836 | 6.2052 | 15 | 14.9963 | 74.0396 | 74.0396 | 72.8778 | 72.8778 | 0.2 | 0.20033 | 0.2 | 0.20162 | 0.19398 | 1651
15:22 | 4.6712 | 4.6156 | 5.9478 | 6.1902 | 15 | 14.9891 | 74.0396 | 74.0396 | 72.8778 | 72.8778 | 0.2 | 0.20039 | 0.2 | 0.20167 | 0.19164 | 1652
15:22 | 4.6771 | 4.6101 | 5.9639 | 6.181 | 15 | 15.0163 | 74.0396 | 74.0396 | 72.8563 | 72.8563 | 0.2 | 0.20048 | 0.2 | 0.20154 | 0.19367 | 1653
15:22 | 4.675 | 4.6207 | 5.9498 | 6.1636 | 15 | 14.9855 | 74.0396 | 74.0396 | 72.8563 | 72.8563 | 0.2 | 0.2006 | 0.2 | 0.20155 | 0.19228 | 1654
15:22 | 4.6723 | 4.631 | 5.9183 | 6.15 | 15 | 15.0084 | 74.0611 | 74.0611 | 72.8563 | 72.8563 | 0.2 | 0.20071 | 0.2 | 0.20157 | 0.19326 | 1655
15:22 | 4.6821 | 4.6649 | 5.9032 | 6.1215 | 15 | 15.0163 | 74.0611 | 74.0611 | 72.8348 | 72.8348 | 0.2 | 0.20083 | 0.2 | 0.20138 | 0.19266 | 1656
15:22 | 4.677 | 4.6774 | 5.881 | 6.0898 | 15 | 15.0256 | 74.0611 | 74.0611 | 72.8348 | 72.8348 | 0.2 | 0.20089 | 0.2 | 0.20144 | 0.19213 | 1657
15:22 | 4.6806 | 4.7022 | 5.8811 | 5.9951 | 15 | 15.0234 | 74.0396 | 74.0396 | 72.8348 | 72.8348 | 0.2 | 0.20078 | 0.2 | 0.20136 | 0.19155 | 1658
15:22 | 4.6825 | 4.72 | 5.8919 | 6.0558 | 15 | 14.9777 | 74.0396 | 74.0396 | 72.8133 | 72.8133 | 0.2 | 0.20085 | 0.2 | 0.2013 | 0.19224 | 1659
15:22 | 4.6945 | 4.726 | 5.8919 | 6.0558 | 15 | 14.9777 | 74.0396 | 74.0396 | 72.8133 | 72.8133 | 0.2 | 0.2008 | 0.2 | 0.20108 | 0.19286 | 1660
15:22 | 4.7016 | 4.74 | 5.9211 | 5.9753 | 15 | 14.9791 | 74.0396 | 74.0396 | 72.8133 | 72.8133 | 0.2 | 0.20081 | 0.2 | 0.20094 | 0.19239 | 1661
15:22 | 4.6963 | 4.7539 | 5.9062 | 5.9388 | 15 | 14.9999 | 74.0181 | 74.0181 | 72.8133 | 72.8133 | 0.2 | 0.20069 | 0.2 | 0.20101 | 0.19327 | 1662
15:22 | 4.725 | 4.7529 | 5.9507 | 6.0174 | 15 | 14.9927 | 74.0181 | 74.0181 | 72.7917 | 72.7917 | 0.2 | 0.20069 | 0.2 | 0.20051 | 0.19383 | 1663
15:22 | 4.7075 | 4.7356 | 5.926 | 5.9782 | 15 | 14.9949 | 74.0181 | 74.0181 | 72.7917 | 72.7917 | 0.2 | 0.20058 | 0.2 | 0.2008 | 0.19177 | 1664
15:22 | 4.7155 | 4.7336 | 5.9617 | 5.9829 | 15 | 15.0199 | 73.9966 | 73.9966 | 72.7917 | 72.7917 | 0.2 | 0.20042 | 0.2 | 0.20065 | 0.19392 | 1665
15:22 | 4.7155 | 4.7163 | 6.0018 | 5.9953 | 15 | 15.0327 | 73.9751 | 73.9751 | 72.7917 | 72.7917 | 0.2 | 0.20035 | 0.2 | 0.20064 | 0.19131 | 1666
15:22 | 4.7219 | 4.6821 | 5.9948 | 5.9885 | 15 | 15.017 | 73.9536 | 73.9536 | 72.7702 | 72.7702 | 0.2 | 0.20034 | 0.2 | 0.20052 | 0.19169 | 1667
15:22 | 4.7296 | 4.6655 | 5.9765 | 5.9708 | 15 | 15.0042 | 73.932 | 73.932 | 72.7702 | 72.7702 | 0.2 | 0.2002 | 0.2 | 0.20038 | 0.19072 | 1668
15:22 | 4.7317 | 4.6743 | 6.024 | 5.9835 | 15 | 14.9898 | 73.9105 | 73.9105 | 72.7702 | 72.7702 | 0.2 | 0.20013 | 0.2 | 0.20034 | 0.1927 | 1669
15:22 | 4.7213 | 4.676 | 6.0207 | 5.938 | 15 | 15.0084 | 73.8675 | 73.8675 | 72.7702 | 72.7702 | 0.2 | 0.20005 | 0.2 | 0.20051 | 0.19021 | 1670
15:22 | 4.7334 | 4.6757 | 6.0361 | 5.9827 | 15 | 15.0091 | 73.846 | 73.846 | 72.7487 | 72.7487 | 0.2 | 0.19998 | 0.2 | 0.20029 | 0.19224 | 1671
15:22 | 4.7407 | 4.6905 | 6.0412 | 5.9114 | 15 | 14.9956 | 73.8245 | 73.8245 | 72.7487 | 72.7487 | 0.2 | 0.19994 | 0.2 | 0.20016 | 0.1928 | 1672
15:23 | 4.7469 | 4.6912 | 6.0417 | 5.9202 | 15 | 14.9834 | 73.8029 | 73.8029 | 72.7487 | 72.7487 | 0.2 | 0.19991 | 0.2 | 0.20006 | 0.18923 | 1673
15:23 | 4.7455 | 4.719 | 6.043 | 5.9236 | 15 | 15.0013 | 73.8029 | 73.8029 | 72.7487 | 72.7487 | 0.2 | 0.19979 | 0.2 | 0.20008 | 0.19264 | 1674
15:23 | 4.7486 | 4.7333 | 6.0813 | 6.0166 | 15 | 14.9991 | 73.7814 | 73.7814 | 72.7487 | 72.7487 | 0.2 | 0.19969 | 0.2 | 0.20003 | 0.19308 | 1675
15:23 | 4.7524 | 4.7297 | 6.0956 | 5.89 | 15 | 15.0056 | 73.7814 | 73.7814 | 72.7487 | 72.7487 | 0.2 | 0.19969 | 0.2 | 0.19996 | 0.1908 | 1676
15:23 | 4.7638 | 4.7306 | 6.073 | 5.9196 | 15 | 15.0299 | 73.7599 | 73.7599 | 72.7487 | 72.7487 | 0.2 | 0.19959 | 0.2 | 0.19977 | 0.19142 | 1677
15:23 | 4.7646 | 4.7433 | 6.1115 | 5.9263 | 15 | 14.9655 | 73.7599 | 73.7599 | 72.7487 | 72.7487 | 0.2 | 0.19942 | 0.2 | 0.19976 | 0.19137 | 1678
15:23 | 4.7731 | 4.7546 | 6.1546 | 5.914 | 15 | 14.9963 | 73.7384 | 73.7384 | 72.7272 | 72.7272 | 0.2 | 0.19941 | 0.2 | 0.19962 | 0.19161 | 1679
15:23 | 4.7848 | 4.7692 | 6.1252 | 5.9843 | 15 | 14.9898 | 73.7169 | 73.7169 | 72.7487 | 72.7487 | 0.2 | 0.19935 | 0.2 | 0.19942 | 0.19222 | 1680
15:23 | 4.7797 | 4.7774 | 6.1432 | 5.9647 | 15 | 14.9927 | 73.7169 | 73.7169 | 72.7272 | 72.7272 | 0.2 | 0.19921 | 0.2 | 0.19952 | 0.19256 | 1681
15:23 | 4.7864 | 4.785 | 6.1859 | 5.9428 | 15 | 14.9777 | 73.7169 | 73.7169 | 72.7272 | 72.7272 | 0.2 | 0.19911 | 0.2 | 0.19941 | 0.19167 | 1682
15:23 | 4.7889 | 4.7955 | 6.1966 | 5.9422 | 15 | 14.9956 | 73.6954 | 73.6954 | 72.7487 | 72.7487 | 0.2 | 0.19909 | 0.2 | 0.19938 | 0.19116 | 1683
15:23 | 4.7851 | 4.8008 | 6.1832 | 6.0142 | 15 | 14.9906 | 73.6954 | 73.6954 | 72.7487 | 72.7487 | 0.2 | 0.19901 | 0.2 | 0.19946 | 0.19224 | 1684
15:23 | 4.7913 | 4.7912 | 6.2107 | 6.0469 | 15 | 15.0042 | 73.6954 | 73.6954 | 72.7272 | 72.7272 | 0.2 | 0.19902 | 0.2 | 0.19936 | 0.19309 | 1685
15:23 | 4.7925 | 4.7777 | 6.1912 | 6.0721 | 15 | 15.0006 | 73.6739 | 73.6739 | 72.7272 | 72.7272 | 0.2 | 0.19901 | 0.2 | 0.19935 | 0.19116 | 1686
15:23 | 4.7976 | 4.7635 | 6.1968 | 6.1226 | 15 | 15.0177 | 73.6523 | 73.6523 | 72.7272 | 72.7272 | 0.2 | 0.19901 | 0.2 | 0.19927 | 0.19254 | 1687
15:23 | 4.7957 | 4.7688 | 6.1974 | 6.0841 | 15 | 15.0077 | 73.6308 | 73.6308 | 72.7272 | 72.7272 | 0.2 | 0.19898 | 0.2 | 0.19932 | 0.19124 | 1688
15:23 | 4.8166 | 4.782 | 6.2083 | 6.1631 | 15 | 15.022 | 73.6308 | 73.6308 | 72.7272 | 72.7272 | 0.2 | 0.19894 | 0.2 | 0.19897 | 0.19161 | 1689
15:23 | 4.8277 | 4.8087 | 6.2241 | 6.1287 | 15 | 14.9748 | 73.6093 | 73.6093 | 72.7272 | 72.7272 | 0.2 | 0.19906 | 0.2 | 0.1988 | 0.19063 | 1690
15:23 | 4.8446 | 4.826 | 6.1717 | 6.1477 | 15 | 15.0077 | 73.6093 | 73.6093 | 72.7057 | 72.7057 | 0.2 | 0.19917 | 0.2 | 0.19853 | 0.1927 | 1691
15:23 | 4.8208 | 4.8387 | 6.1531 | 6.1769 | 15 | 15.0006 | 73.5878 | 73.5878 | 72.7057 | 72.7057 | 0.2 | 0.19916 | 0.2 | 0.19896 | 0.19236 | 1692
15:23 | 4.8306 | 4.8224 | 6.1847 | 6.169 | 15 | 15.017 | 73.5663 | 73.5663 | 72.7057 | 72.7057 | 0.2 | 0.19919 | 0.2 | 0.19881 | 0.19186 | 1693
15:23 | 4.8235 | 4.8044 | 6.1774 | 6.1202 | 15 | 15.0206 | 73.5448 | 73.5448 | 72.7057 | 72.7057 | 0.2 | 0.19934 | 0.2 | 0.19895 | 0.19192 | 1694
15:23 | 4.8327 | 4.7949 | 6.1275 | 6.0485 | 15 | 15.0113 | 73.5448 | 73.5448 | 72.7057 | 72.7057 | 0.2 | 0.19932 | 0.2 | 0.19881 | 0.19276 | 1695
15:23 | 4.8244 | 4.7876 | 6.1682 | 6.2283 | 15 | 15.0363 | 73.5232 | 73.5232 | 72.7057 | 72.7057 | 0.2 | 0.19937 | 0.2 | 0.19897 | 0.1918 | 1696
15:23 | 4.8349 | 4.805 | 6.151 | 6.2414 | 15 | 14.9984 | 73.5017 | 73.5017 | 72.7057 | 72.7057 | 0.2 | 0.19954 | 0.2 | 0.19881 | 0.19199 | 1697
15:23 | 4.8253 | 4.8028 | 6.096 | 6.1303 | 15 | 14.9963 | 73.4802 | 73.4802 | 72.7057 | 72.7057 | 0.2 | 0.19968 | 0.2 | 0.199 | 0.19167 | 1698
15:23 | 4.8162 | 4.8067 | 6.0776 | 6.1362 | 15 | 15.0127 | 73.4587 | 73.4587 | 72.7057 | 72.7057 | 0.2 | 0.19989 | 0.2 | 0.19917 | 0.19302 | 1699
15:23 | 4.8182 | 4.8113 | 6.0322 | 6.2239 | 15 | 14.997 | 73.4587 | 73.4587 | 72.7057 | 72.7057 | 0.2 | 0.19998 | 0.2 | 0.19915 | 0.19199 | 1700
15:23 | 4.8266 | 4.8021 | 6.0405 | 6.2092 | 15 | 15.002 | 73.4372 | 73.4372 | 72.7057 | 72.7057 | 0.2 | 0.20019 | 0.2 | 0.19902 | 0.19316 | 1701
15:23 | 4.8219 | 4.8129 | 5.988 | 6.2366 | 15 | 15.0134 | 73.4372 | 73.4372 | 72.7057 | 72.7057 | 0.2 | 0.20022 | 0.2 | 0.19911 | 0.19396 | 1702
15:23 | 4.8171 | 4.8188 | 6.0196 | 6.1738 | 15 | 14.9863 | 73.4372 | 73.4372 | 72.7057 | 72.7057 | 0.2 | 0.20041 | 0.2 | 0.19921 | 0.19218 | 1703
15:23 | 4.8242 | 4.8374 | 5.958 | 6.1723 | 15 | 14.9841 | 73.4372 | 73.4372 | 72.6842 | 72.6842 | 0.2 | 0.20048 | 0.2 | 0.1991 | 0.19338 | 1704
15:23 | 4.8193 | 4.8286 | 5.9716 | 6.1608 | 15 | 15.0106 | 73.4372 | 73.4372 | 72.6842 | 72.6842 | 0.2 | 0.20066 | 0.2 | 0.1992 | 0.193 | 1705
15:23 | 4.8315 | 4.8204 | 5.9188 | 6.1746 | 15 | 15.0077 | 73.4157 | 73.4157 | 72.6842 | 72.6842 | 0.2 | 0.20084 | 0.2 | 0.19901 | 0.19339 | 1706
15:23 | 4.8305 | 4.8231 | 5.8841 | 6.1861 | 15 | 15.0106 | 73.4157 | 73.4157 | 72.6842 | 72.6842 | 0.2 | 0.20087 | 0.2 | 0.19904 | 0.19233 | 1707
15:23 | 4.8119 | 4.8296 | 5.9119 | 6.1472 | 15 | 15.0099 | 73.3942 | 73.3942 | 72.6842 | 72.6842 | 0.2 | 0.20092 | 0.2 | 0.19937 | 0.19172 | 1708
15:23 | 4.8131 | 4.8227 | 5.9071 | 6.13 | 15 | 15.002 | 73.3942 | 73.3942 | 72.6627 | 72.6627 | 0.2 | 0.20089 | 0.2 | 0.19936 | 0.19403 | 1709
15:23 | 4.8068 | 4.8368 | 5.924 | 6.1006 | 15 | 15.0113 | 73.3727 | 73.3727 | 72.6627 | 72.6627 | 0.2 | 0.20093 | 0.2 | 0.19948 | 0.19236 | 1710
15:23 | 4.8218 | 4.828 | 5.9068 | 6.0027 | 15 | 15.0213 | 73.3727 | 73.3727 | 72.6627 | 72.6627 | 0.2 | 0.20084 | 0.2 | 0.19923 | 0.19542 | 1711
15:23 | 4.8112 | 4.8534 | 5.9436 | 6.0453 | 15 | 15.0027 | 73.3727 | 73.3727 | 72.6627 | 72.6627 | 0.2 | 0.20083 | 0.2 | 0.19942 | 0.19283 | 1712
15:23 | 4.8219 | 4.8469 | 5.93 | 6.0077 | 15 | 15.0213 | 73.3511 | 73.3511 | 72.6627 | 72.6627 | 0.2 | 0.2007 | 0.2 | 0.19925 | 0.19154 | 1713
15:23 | 4.8112 | 4.8514 | 5.973 | 5.9753 | 15 | 15.0013 | 73.3296 | 73.3296 | 72.6411 | 72.6411 | 0.2 | 0.20058 | 0.2 | 0.19945 | 0.1936 | 1714
15:23 | 4.8244 | 4.8537 | 5.9916 | 5.9745 | 15 | 15.017 | 73.3081 | 73.3081 | 72.6411 | 72.6411 | 0.2 | 0.20052 | 0.2 | 0.19923 | 0.19159 | 1715
15:23 | 4.8119 | 4.8465 | 5.9874 | 6.0077 | 15 | 14.9977 | 73.2651 | 73.2651 | 72.6196 | 72.6196 | 0.2 | 0.2005 | 0.2 | 0.19946 | 0.19441 | 1716
15:23 | 4.808 | 4.8338 | 5.9763 | 5.975 | 15 | 14.997 | 73.2436 | 73.2436 | 72.6196 | 72.6196 | 0.2 | 0.20033 | 0.2 | 0.19953 | 0.19353 | 1717
15:23 | 4.8091 | 4.8302 | 6.0347 | 6.0016 | 15 | 14.9991 | 73.2221 | 73.2221 | 72.6196 | 72.6196 | 0.2 | 0.20021 | 0.2 | 0.19952 | 0.19327 | 1718
15:23 | 4.8177 | 4.8182 | 6.0456 | 5.9816 | 15 | 15.027 | 73.2005 | 73.2005 | 72.6196 | 72.6196 | 0.2 | 0.20019 | 0.2 | 0.19938 | 0.19384 | 1719
15:23 | 4.8108 | 4.8139 | 6.0238 | 5.9724 | 15 | 15.0091 | 73.179 | 73.179 | 72.5981 | 72.5981 | 0.2 | 0.19996 | 0.2 | 0.19951 | 0.19428 | 1720
15:23 | 4.8289 | 4.8361 | 6.1019 | 5.9835 | 15 | 15.0027 | 73.1575 | 73.1575 | 72.5981 | 72.5981 | 0.2 | 0.19997 | 0.2 | 0.19921 | 0.19234 | 1721
15:23 | 4.817 | 4.8168 | 6.0525 | 6.0513 | 15 | 14.9712 | 73.136 | 73.136 | 72.5981 | 72.5981 | 0.2 | 0.19982 | 0.2 | 0.19942 | 0.19169 | 1722
15:23 | 4.8201 | 4.8152 | 6.1047 | 5.9869 | 15 | 14.9569 | 73.1145 | 73.1145 | 72.5766 | 72.5766 | 0.2 | 0.19989 | 0.2 | 0.19938 | 0.19307 | 1723
15:23 | 4.8264 | 4.8087 | 6.0496 | 5.9729 | 15 | 14.9569 | 73.093 | 73.093 | 72.5766 | 72.5766 | 0.2 | 0.19975 | 0.2 | 0.19928 | 0.19449 | 1724
15:23 | 4.8309 | 4.8041 | 6.1112 | 5.9911 | 15 | 14.9777 | 73.0714 | 73.0714 | 72.5766 | 72.5766 | 0.2 | 0.19955 | 0.2 | 0.19922 | 0.19399 | 1725
15:23 | 4.8304 | 4.8028 | 6.1624 | 5.9311 | 15 | 14.9712 | 73.0499 | 73.0499 | 72.5551 | 72.5551 | 0.2 | 0.19939 | 0.2 | 0.19924 | 0.19173 | 1726
15:23 | 4.8342 | 4.8014 | 6.1849 | 5.9401 | 15 | 14.9619 | 73.0069 | 73.0069 | 72.5551 | 72.5551 | 0.2 | 0.19925 | 0.2 | 0.19919 | 0.19415 | 1727
15:23 | 4.8275 | 4.811 | 6.2022 | 5.9993 | 15 | 14.9698 | 72.9854 | 72.9854 | 72.5336 | 72.5336 | 0.2 | 0.19919 | 0.2 | 0.19932 | 0.19294 | 1728
15:23 | 4.8363 | 4.8185 | 6.1951 | 5.9832 | 15 | 14.9468 | 72.9639 | 72.9639 | 72.5336 | 72.5336 | 0.2 | 0.19917 | 0.2 | 0.19918 | 0.19231 | 1729
15:23 | 4.8327 | 4.8218 | 6.1867 | 6.0716 | 15 | 14.9741 | 72.9208 | 72.9208 | 72.512 | 72.512 | 0.2 | 0.19912 | 0.2 | 0.19925 | 0.19212 | 1730
15:23 | 4.8385 | 4.8221 | 6.1981 | 6.0784 | 15 | 14.9784 | 72.9208 | 72.9208 | 72.512 | 72.512 | 0.2 | 0.1991 | 0.2 | 0.19917 | 0.1924 | 1731
15:24 | 4.8361 | 4.8316 | 6.1993 | 5.9769 | 15 | 14.9884 | 72.8993 | 72.8993 | 72.512 | 72.512 | 0.2 | 0.19892 | 0.2 | 0.19922 | 0.19502 | 1732
15:24 | 4.8507 | 4.8508 | 6.2678 | 5.9872 | 15 | 14.982 | 72.8778 | 72.8778 | 72.512 | 72.512 | 0.2 | 0.19898 | 0.2 | 0.19898 | 0.19263 | 1733
15:24 | 4.8479 | 4.8693 | 6.2093 | 6.0438 | 15 | 15.0027 | 72.8778 | 72.8778 | 72.4905 | 72.4905 | 0.2 | 0.19891 | 0.2 | 0.19905 | 0.1922 | 1734
15:24 | 4.8438 | 4.8543 | 6.2471 | 6.1019 | 15 | 14.9791 | 72.8563 | 72.8563 | 72.469 | 72.469 | 0.2 | 0.19887 | 0.2 | 0.19913 | 0.19426 | 1735
15:24 | 4.8522 | 4.8462 | 6.2538 | 6.1192 | 15 | 14.9734 | 72.8563 | 72.8563 | 72.469 | 72.469 | 0.2 | 0.19904 | 0.2 | 0.19901 | 0.19471 | 1736
15:24 | 4.8342 | 4.8521 | 6.1787 | 6.1308 | 15 | 14.9841 | 72.8563 | 72.8563 | 72.4475 | 72.4475 | 0.2 | 0.19913 | 0.2 | 0.19933 | 0.19431 | 1737
15:24 | 4.8456 | 4.8563 | 6.1744 | 6.1274 | 15 | 14.9662 | 72.8778 | 72.8778 | 72.4475 | 72.4475 | 0.2 | 0.19916 | 0.2 | 0.19915 | 0.19255 | 1738
15:24 | 4.8363 | 4.8569 | 6.1933 | 6.1385 | 15 | 14.9841 | 72.8778 | 72.8778 | 72.4475 | 72.4475 | 0.2 | 0.19925 | 0.2 | 0.19932 | 0.19289 | 1739
15:24 | 4.8307 | 4.8569 | 6.1669 | 6.1572 | 15 | 14.9741 | 72.8778 | 72.8778 | 72.426 | 72.426 | 0.2 | 0.19932 | 0.2 | 0.19942 | 0.19262 | 1740
15:24 | 4.8394 | 4.8404 | 6.1642 | 6.1721 | 15 | 14.9841 | 72.8778 | 72.8778 | 72.426 | 72.426 | 0.2 | 0.1993 | 0.2 | 0.19928 | 0.19402 | 1741
15:24 | 4.8477 | 4.8208 | 6.1911 | 6.1536 | 15 | 15.0013 | 72.8778 | 72.8778 | 72.4045 | 72.4045 | 0.2 | 0.19937 | 0.2 | 0.19916 | 0.19309 | 1742
15:24 | 4.8479 | 4.8289 | 6.1628 | 6.1789 | 15 | 15.0091 | 72.8778 | 72.8778 | 72.4045 | 72.4045 | 0.2 | 0.19942 | 0.2 | 0.19917 | 0.19444 | 1743
15:24 | 4.8449 | 4.8208 | 6.1579 | 6.1935 | 15 | 15.0477 | 72.8778 | 72.8778 | 72.4045 | 72.4045 | 0.2 | 0.19951 | 0.2 | 0.19923 | 0.19306 | 1744
15:24 | 4.8463 | 4.8286 | 6.139 | 6.2082 | 15 | 15.0384 | 72.8778 | 72.8778 | 72.383 | 72.383 | 0.2 | 0.19953 | 0.2 | 0.19922 | 0.19321 | 1745
15:24 | 4.8464 | 4.8351 | 6.1512 | 6.0859 | 15 | 15.0284 | 72.8563 | 72.8563 | 72.3615 | 72.3615 | 0.2 | 0.1996 | 0.2 | 0.19923 | 0.19324 | 1746
15:24 | 4.8509 | 4.8237 | 6.1352 | 6.069 | 15 | 15.0299 | 72.8563 | 72.8563 | 72.3615 | 72.3615 | 0.2 | 0.19974 | 0.2 | 0.19917 | 0.1935 | 1747
15:24 | 4.8429 | 4.8221 | 6.0954 | 6.1577 | 15 | 15.0406 | 72.8348 | 72.8348 | 72.3615 | 72.3615 | 0.2 | 0.1998 | 0.2 | 0.19932 | 0.19191 | 1748
15:24 | 4.8486 | 4.805 | 6.1005 | 6.1965 | 15 | 15.027 | 72.8133 | 72.8133 | 72.3399 | 72.3399 | 0.2 | 0.19994 | 0.2 | 0.19923 | 0.19243 | 1749
15:24 | 4.8405 | 4.8014 | 6.0645 | 6.0947 | 15 | 15.027 | 72.8133 | 72.8133 | 72.3399 | 72.3399 | 0.2 | 0.19996 | 0.2 | 0.19938 | 0.19313 | 1750
15:24 | 4.855 | 4.7962 | 6.0867 | 6.1669 | 15 | 15.0313 | 72.7917 | 72.7917 | 72.3184 | 72.3184 | 0.2 | 0.20004 | 0.2 | 0.19915 | 0.19447 | 1751
15:24 | 4.8438 | 4.8034 | 6.0675 | 6.1418 | 15 | 15.0027 | 72.7702 | 72.7702 | 72.3184 | 72.3184 | 0.2 | 0.20019 | 0.2 | 0.19935 | 0.19454 | 1752
15:24 | 4.8552 | 4.8397 | 6.0247 | 6.1388 | 15 | 15.0056 | 72.7487 | 72.7487 | 72.2969 | 72.2969 | 0.2 | 0.20025 | 0.2 | 0.19917 | 0.19231 | 1753
15:24 | 4.8465 | 4.8638 | 6.031 | 6.2166 | 15 | 15.002 | 72.7487 | 72.7487 | 72.2754 | 72.2754 | 0.2 | 0.20036 | 0.2 | 0.19933 | 0.19571 | 1754
15:24 | 4.8314 | 4.8764 | 6.0068 | 6.1377 | 15 | 15.0177 | 72.7272 | 72.7272 | 72.2754 | 72.2754 | 0.2 | 0.20048 | 0.2 | 0.1996 | 0.19267 | 1755
15:24 | 4.8318 | 4.8641 | 5.9837 | 6.1902 | 15 | 15.0349 | 72.7057 | 72.7057 | 72.2539 | 72.2539 | 0.2 | 0.20054 | 0.2 | 0.1996 | 0.19535 | 1756
15:24 | 4.8322 | 4.8566 | 5.9845 | 6.1429 | 15 | 15.0127 | 72.7057 | 72.7057 | 72.2539 | 72.2539 | 0.2 | 0.20072 | 0.2 | 0.1996 | 0.1932 | 1757
15:24 | 4.8206 | 4.8599 | 5.9289 | 6.1231 | 15 | 15.0113 | 72.7057 | 72.7057 | 72.2324 | 72.2324 | 0.2 | 0.20067 | 0.2 | 0.1998 | 0.19431 | 1758
15:24 | 4.8372 | 4.867 | 5.9866 | 6.1705 | 15 | 15.0013 | 72.7057 | 72.7057 | 72.2324 | 72.2324 | 0.2 | 0.20079 | 0.2 | 0.19952 | 0.19577 | 1759
15:24 | 4.8257 | 4.8845 | 5.9355 | 6.2103 | 15 | 15.0234 | 72.7057 | 72.7057 | 72.2109 | 72.2109 | 0.2 | 0.20092 | 0.2 | 0.19972 | 0.19468 | 1760 | Break
15:24 | 4.8209 | 4.8841 | 5.9046 | 6.1662 | 15 | 15.0334 | 72.6842 | 72.6842 | 72.2109 | 72.2109 | 0.2 | 0.20081 | 0.2 | 0.19981 | 0.19392 | 1761
15:24 | 4.8141 | 4.8735 | 5.9733 | 6.0646 | 15 | 15.0213 | 72.6627 | 72.6627 | 72.1893 | 72.1893 | 0.2 | 0.20098 | 0.2 | 0.19993 | 0.1939 | 1762
15:24 | 4.8268 | 4.8576 | 5.8885 | 6.0082 | 15 | 14.9906 | 72.6627 | 72.6627 | 72.1893 | 72.1893 | 0.2 | 0.20096 | 0.2 | 0.19971 | 0.19428 | 1763
15:24 | 4.8201 | 4.8501 | 5.9241 | 6.0742 | 15 | 15.0292 | 72.6627 | 72.6627 | 72.1678 | 72.1678 | 0.2 | 0.20092 | 0.2 | 0.19983 | 0.19305 | 1764
15:24 | 4.8165 | 4.8175 | 5.94 | 6.0727 | 15 | 15.0084 | 72.6411 | 72.6411 | 72.1463 | 72.1463 | 0.2 | 0.20089 | 0.2 | 0.1999 | 0.19307 | 1765
15:24 | 4.8217 | 4.824 | 5.9378 | 6.014 | 15 | 15.0242 | 72.6411 | 72.6411 | 72.1463 | 72.1463 | 0.2 | 0.201 | 0.2 | 0.19981 | 0.19365 | 1766
15:24 | 4.7991 | 4.8257 | 5.8871 | 6.0675 | 15 | 14.9999 | 72.6196 | 72.6196 | 72.1248 | 72.1248 | 0.2 | 0.20096 | 0.2 | 0.2002 | 0.19546 | 1767
15:24 | 4.8015 | 4.8253 | 5.9205 | 5.9729 | 15 | 15.0156 | 72.6196 | 72.6196 | 72.1033 | 72.1033 | 0.2 | 0.20088 | 0.2 | 0.20015 | 0.19379 | 1768
15:24 | 4.7906 | 4.826 | 5.9429 | 5.9705 | 15 | 15.017 | 72.5981 | 72.5981 | 72.1033 | 72.1033 | 0.2 | 0.20084 | 0.2 | 0.20034 | 0.19222 | 1769
15:24 | 4.7827 | 4.8214 | 5.9418 | 6.0291 | 15 | 15.0049 | 72.5981 | 72.5981 | 72.0818 | 72.0818 | 0.2 | 0.20071 | 0.2 | 0.20046 | 0.19453 | 1770
15:24 | 4.7747 | 4.8456 | 5.9787 | 6.0187 | 15 | 14.9684 | 72.5766 | 72.5766 | 72.0602 | 72.0602 | 0.2 | 0.20058 | 0.2 | 0.20059 | 0.19428 | 1771
15:24 | 4.7621 | 4.8501 | 6.0002 | 5.9531 | 15 | 14.9662 | 72.5766 | 72.5766 | 72.0602 | 72.0602 | 0.2 | 0.20056 | 0.2 | 0.2008 | 0.19651 | 1772
15:24 | 4.7544 | 4.8325 | 5.9767 | 5.9534 | 15 | 14.9805 | 72.5766 | 72.5766 | 72.0387 | 72.0387 | 0.2 | 0.20038 | 0.2 | 0.20092 | 0.19516 | 1773
15:24 | 4.7365 | 4.7991 | 6.0367 | 5.9385 | 15 | 14.9655 | 72.5766 | 72.5766 | 72.0172 | 72.0172 | 0.2 | 0.20033 | 0.2 | 0.20121 | 0.19585 | 1774
15:24 | 4.7328 | 4.7824 | 6.0196 | 5.934 | 15 | 14.992 | 72.5551 | 72.5551 | 72.0172 | 72.0172 | 0.2 | 0.20013 | 0.2 | 0.20125 | 0.19458 | 1775
15:24 | 4.7247 | 4.744 | 6.0769 | 5.934 | 15 | 14.9583 | 72.5551 | 72.5551 | 72.0172 | 72.0172 | 0.2 | 0.20006 | 0.2 | 0.20137 | 0.1953 | 1776
15:24 | 4.7221 | 4.7506 | 6.0654 | 5.9292 | 15 | 14.982 | 72.5336 | 72.5336 | 71.9957 | 71.9957 | 0.2 | 0.19991 | 0.2 | 0.20139 | 0.19602 | 1777
15:24 | 4.7227 | 4.7256 | 6.1018 | 6.0008 | 15 | 14.9812 | 72.5336 | 72.5336 | 71.9742 | 71.9742 | 0.2 | 0.19989 | 0.2 | 0.20136 | 0.19287 | 1778
15:24 | 4.7062 | 4.744 | 6.0771 | 6.0035 | 15 | 14.997 | 72.4905 | 72.4905 | 71.9742 | 71.9742 | 0.2 | 0.19961 | 0.2 | 0.20161 | 0.1965 | 1779
15:24 | 4.7072 | 4.734 | 6.1765 | 5.951 | 15 | 15.007 | 72.469 | 72.469 | 71.9742 | 71.9742 | 0.2 | 0.19962 | 0.2 | 0.20157 | 0.19554 | 1780
15:24 | 4.6874 | 4.7293 | 6.1176 | 5.9031 | 15 | 14.9956 | 72.4475 | 72.4475 | 71.9527 | 71.9527 | 0.2 | 0.19956 | 0.2 | 0.20188 | 0.19526 | 1781
15:24 | 4.69 | 4.7166 | 6.1308 | 5.9632 | 15 | 14.9977 | 72.426 | 72.426 | 71.9527 | 71.9527 | 0.2 | 0.1994 | 0.2 | 0.20181 | 0.19382 | 1782
15:24 | 4.6889 | 4.7243 | 6.1833 | 5.975 | 15 | 14.9748 | 72.4045 | 72.4045 | 71.9312 | 71.9312 | 0.2 | 0.19928 | 0.2 | 0.2018 | 0.19511 | 1783
15:24 | 4.6821 | 4.7096 | 6.1982 | 5.9247 | 15 | 14.9913 | 72.4045 | 72.4045 | 71.9312 | 71.9312 | 0.2 | 0.19924 | 0.2 | 0.20188 | 0.19357 | 1784
15:24 | 4.6809 | 4.7069 | 6.1879 | 6.0082 | 15 | 14.9841 | 72.4045 | 72.4045 | 71.9096 | 71.9096 | 0.2 | 0.19908 | 0.2 | 0.20187 | 0.19329 | 1785
15:24 | 4.681 | 4.6912 | 6.2394 | 5.9552 | 15 | 14.9805 | 72.383 | 72.383 | 71.9096 | 71.9096 | 0.2 | 0.19901 | 0.2 | 0.20184 | 0.19468 | 1786
15:24 | 4.69 | 4.6952 | 6.2379 | 5.9489 | 15 | 14.9612 | 72.383 | 72.383 | 71.8881 | 71.8881 | 0.2 | 0.19897 | 0.2 | 0.20166 | 0.1964 | 1787
15:24 | 4.6758 | 4.7083 | 6.2324 | 6.0297 | 15 | 14.997 | 72.3615 | 72.3615 | 71.8881 | 71.8881 | 0.2 | 0.19891 | 0.2 | 0.20187 | 0.19463 | 1788
15:24 | 4.6721 | 4.7103 | 6.2504 | 6.0675 | 15 | 14.9877 | 72.3615 | 72.3615 | 71.8666 | 71.8666 | 0.2 | 0.19887 | 0.2 | 0.2019 | 0.19566 | 1789
15:24 | 4.6848 | 4.6965 | 6.2561 | 6.1582 | 15 | 14.9927 | 72.3615 | 72.3615 | 71.8666 | 71.8666 | 0.2 | 0.19887 | 0.2 | 0.20166 | 0.19315 | 1790
15:24 | 4.6743 | 4.6922 | 6.2484 | 6.1871 | 15 | 15.0013 | 72.3615 | 72.3615 | 71.8451 | 71.8451 | 0.2 | 0.19895 | 0.2 | 0.20181 | 0.19451 | 1791
15:24 | 4.6783 | 4.678 | 6.2157 | 6.1231 | 15 | 15.0049 | 72.3615 | 72.3615 | 71.8451 | 71.8451 | 0.2 | 0.19901 | 0.2 | 0.20171 | 0.19429 | 1792
15:25 | 4.6716 | 4.6405 | 6.2138 | 6.1539 | 15 | 14.9855 | 72.383 | 72.383 | 71.8236 | 71.8236 | 0.2 | 0.19908 | 0.2 | 0.2018 | 0.1932 | 1793
15:25 | 4.6755 | 4.635 | 6.2008 | 6.1251 | 15 | 14.9884 | 72.383 | 72.383 | 71.8021 | 71.8021 | 0.2 | 0.1992 | 0.2 | 0.2017 | 0.19177 | 1794
15:25 | 4.6733 | 4.633 | 6.1742 | 6.1634 | 15 | 14.9956 | 72.383 | 72.383 | 71.8021 | 71.8021 | 0.2 | 0.19921 | 0.2 | 0.20171 | 0.19537 | 1795
15:25 | 4.6748 | 4.633 | 6.1985 | 6.1567 | 15 | 14.9956 | 72.3615 | 72.3615 | 71.7805 | 71.7805 | 0.2 | 0.1993 | 0.2 | 0.20166 | 0.19531 | 1796
15:25 | 4.6719 | 4.6446 | 6.1744 | 6.1606 | 15 | 15.0342 | 72.3615 | 72.3615 | 71.7805 | 71.7805 | 0.2 | 0.19941 | 0.2 | 0.20168 | 0.19413 | 1797
15:25 | 4.6621 | 4.6476 | 6.148 | 6.1179 | 15 | 14.9877 | 72.3615 | 72.3615 | 71.759 | 71.759 | 0.2 | 0.1995 | 0.2 | 0.20182 | 0.19155 | 1798
15:25 | 4.6723 | 4.6642 | 6.1423 | 6.1937 | 15 | 14.992 | 72.3615 | 72.3615 | 71.759 | 71.759 | 0.2 | 0.19968 | 0.2 | 0.20161 | 0.19245 | 1799
15:25 | 4.6834 | 4.6676 | 6.0937 | 6.2333 | 15 | 14.9956 | 72.3615 | 72.3615 | 71.7375 | 71.7375 | 0.2 | 0.19989 | 0.2 | 0.2014 | 0.19463 | 1800
15:25 | 4.67 | 4.678 | 6.0538 | 6.294 | 15 | 15.0006 | 72.3615 | 72.3615 | 71.7375 | 71.7375 | 0.2 | 0.20014 | 0.2 | 0.2016 | 0.19249 | 1801
15:25 | 4.6742 | 4.6861 | 5.9999 | 6.225 | 15 | 15.0063 | 72.3615 | 72.3615 | 71.7375 | 71.7375 | 0.2 | 0.20033 | 0.2 | 0.20151 | 0.19378 | 1802
15:25 | 4.6771 | 4.6945 | 5.9866 | 6.1715 | 15 | 15.0027 | 72.3615 | 72.3615 | 71.716 | 71.716 | 0.2 | 0.20041 | 0.2 | 0.20143 | 0.19304 | 1803
15:25 | 4.6877 | 4.6945 | 5.9987 | 6.2201 | 15 | 15.0084 | 72.3615 | 72.3615 | 71.6945 | 71.6945 | 0.2 | 0.20052 | 0.2 | 0.20123 | 0.19192 | 1804
15:25 | 4.6796 | 4.6885 | 5.9811 | 6.121 | 15 | 14.9891 | 72.3615 | 72.3615 | 71.6945 | 71.6945 | 0.2 | 0.20068 | 0.2 | 0.20134 | 0.19142 | 1805
15:25 | 4.7004 | 4.6726 | 5.942 | 6.1318 | 15 | 14.9941 | 72.3615 | 72.3615 | 71.6945 | 71.6945 | 0.2 | 0.20079 | 0.2 | 0.20097 | 0.19358 | 1806
15:25 | 4.6843 | 4.6696 | 5.9338 | 6.1285 | 15 | 15.0027 | 72.383 | 72.383 | 71.673 | 71.673 | 0.2 | 0.20085 | 0.2 | 0.20123 | 0.1924 | 1807
15:25 | 4.704 | 4.6584 | 5.934 | 6.1567 | 15 | 15.0256 | 72.383 | 72.383 | 71.673 | 71.673 | 0.2 | 0.20102 | 0.2 | 0.20087 | 0.19372 | 1808
15:25 | 4.7063 | 4.6642 | 5.8817 | 6.1251 | 15 | 14.9999 | 72.383 | 72.383 | 71.6515 | 71.6515 | 0.2 | 0.20112 | 0.2 | 0.20082 | 0.19349 | 1809
15:25 | 4.6948 | 4.6982 | 5.8773 | 6.1641 | 15 | 15.022 | 72.383 | 72.383 | 71.6515 | 71.6515 | 0.2 | 0.20112 | 0.2 | 0.201 | 0.19404 | 1810
15:25 | 4.6995 | 4.6912 | 5.8998 | 6.0555 | 15 | 15.0106 | 72.4045 | 72.4045 | 71.6299 | 71.6299 | 0.2 | 0.20124 | 0.2 | 0.2009 | 0.19083 | 1811
15:25 | 4.7087 | 4.6865 | 5.8551 | 6.1336 | 15 | 14.9898 | 72.4045 | 72.4045 | 71.6299 | 71.6299 | 0.2 | 0.2013 | 0.2 | 0.20073 | 0.19301 | 1812
15:25 | 4.713 | 4.6841 | 5.8498 | 6.0649 | 15 | 15.0034 | 72.4045 | 72.4045 | 71.6084 | 71.6084 | 0.2 | 0.20132 | 0.2 | 0.20065 | 0.19299 | 1813
15:25 | 4.7004 | 4.6601 | 5.8546 | 5.9364 | 15 | 15.0042 | 72.4045 | 72.4045 | 71.6084 | 71.6084 | 0.2 | 0.20115 | 0.2 | 0.20085 | 0.19317 | 1814
15:25 | 4.699 | 4.6683 | 5.9258 | 5.9829 | 15 | 15.0013 | 72.426 | 72.426 | 71.5869 | 71.5869 | 0.2 | 0.20119 | 0.2 | 0.20086 | 0.19455 | 1815
15:25 | 4.6906 | 4.6764 | 5.8739 | 5.9956 | 15 | 14.9848 | 72.426 | 72.426 | 71.5869 | 71.5869 | 0.2 | 0.20111 | 0.2 | 0.20099 | 0.19301 | 1816
15:25 | 4.6953 | 4.6737 | 5.906 | 5.9571 | 15 | 14.9999 | 72.4045 | 72.4045 | 71.5654 | 71.5654 | 0.2 | 0.20104 | 0.2 | 0.20089 | 0.19219 | 1817
15:25 | 4.7039 | 4.6841 | 5.9119 | 5.9679 | 15 | 14.9719 | 72.4045 | 72.4045 | 71.5439 | 71.5439 | 0.2 | 0.20103 | 0.2 | 0.20073 | 0.19216 | 1818
15:25 | 4.7019 | 4.6928 | 5.8974 | 5.9156 | 15 | 14.992 | 72.4045 | 72.4045 | 71.5224 | 71.5224 | 0.2 | 0.20092 | 0.2 | 0.20075 | 0.19325 | 1819
15:25 | 4.7037 | 4.7156 | 5.9356 | 5.8911 | 15 | 14.9927 | 72.4045 | 72.4045 | 71.5224 | 71.5224 | 0.2 | 0.20082 | 0.2 | 0.20071 | 0.19384 | 1820
15:25 | 4.6948 | 4.732 | 5.9471 | 5.9127 | 15 | 14.9884 | 72.426 | 72.426 | 71.5224 | 71.5224 | 0.2 | 0.20062 | 0.2 | 0.20085 | 0.19148 | 1821
15:25 | 4.7054 | 4.7436 | 6.0016 | 5.9953 | 15 | 15.0084 | 72.4045 | 72.4045 | 71.5008 | 71.5008 | 0.2 | 0.20054 | 0.2 | 0.20066 | 0.19296 | 1822
15:25 | 4.6953 | 4.7403 | 5.9855 | 5.9276 | 15 | 14.9798 | 72.4045 | 72.4045 | 71.5008 | 71.5008 | 0.2 | 0.20044 | 0.2 | 0.20082 | 0.19233 | 1823
15:25 | 4.7065 | 4.7393 | 5.9986 | 5.9465 | 15 | 15.0042 | 72.4045 | 72.4045 | 71.5008 | 71.5008 | 0.2 | 0.20031 | 0.2 | 0.20062 | 0.19203 | 1824
15:25 | 4.6989 | 4.73 | 6.0248 | 5.9178 | 15 | 15.0163 | 72.4045 | 72.4045 | 71.4793 | 71.4793 | 0.2 | 0.20012 | 0.2 | 0.20073 | 0.19085 | 1825
15:25 | 4.7039 | 4.7263 | 6.0705 | 5.9885 | 15 | 15.0227 | 72.383 | 72.383 | 71.4793 | 71.4793 | 0.2 | 0.19991 | 0.2 | 0.20064 | 0.1918 | 1826
15:25 | 4.714 | 4.7287 | 6.1116 | 5.9581 | 15 | 14.9963 | 72.383 | 72.383 | 71.4578 | 71.4578 | 0.2 | 0.19981 | 0.2 | 0.20045 | 0.19276 | 1827
15:25 | 4.7117 | 4.7099 | 6.1 | 5.8605 | 15 | 15.007 | 72.3615 | 72.3615 | 71.4578 | 71.4578 | 0.2 | 0.19978 | 0.2 | 0.20049 | 0.1942 | 1828
15:25 | 4.7163 | 4.717 | 6.0847 | 5.9579 | 15 | 14.9956 | 72.3399 | 72.3399 | 71.4578 | 71.4578 | 0.2 | 0.1996 | 0.2 | 0.2004 | 0.19366 | 1829
15:25 | 4.719 | 4.7136 | 6.1453 | 5.9872 | 15 | 14.9984 | 72.3399 | 72.3399 | 71.4578 | 71.4578 | 0.2 | 0.19959 | 0.2 | 0.20035 | 0.19164 | 1830
15:25 | 4.7155 | 4.7019 | 6.1133 | 5.9885 | 15 | 15.0056 | 72.3184 | 72.3184 | 71.4363 | 71.4363 | 0.2 | 0.19952 | 0.2 | 0.2004 | 0.19142 | 1831
15:25 | 4.7196 | 4.6999 | 6.1303 | 5.975 | 15 | 14.982 | 72.2969 | 72.2969 | 71.4363 | 71.4363 | 0.2 | 0.19937 | 0.2 | 0.20033 | 0.19228 | 1832
15:25 | 4.718 | 4.7099 | 6.1766 | 5.9698 | 15 | 14.992 | 72.2754 | 72.2754 | 71.4148 | 71.4148 | 0.2 | 0.1992 | 0.2 | 0.20035 | 0.19145 | 1833
15:25 | 4.7189 | 4.7069 | 6.2143 | 5.9853 | 15 | 14.9834 | 72.2539 | 72.2539 | 71.4148 | 71.4148 | 0.2 | 0.19917 | 0.2 | 0.20033 | 0.19237 | 1834
15:25 | 4.7192 | 4.6952 | 6.19 | 5.9239 | 15 | 14.9891 | 72.2324 | 72.2324 | 71.3933 | 71.3933 | 0.2 | 0.19913 | 0.2 | 0.20031 | 0.19101 | 1835
15:25 | 4.7139 | 4.6865 | 6.1912 | 6.0284 | 15 | 14.9841 | 72.2324 | 72.2324 | 71.3933 | 71.3933 | 0.2 | 0.19902 | 0.2 | 0.2004 | 0.19108 | 1836
15:25 | 4.7154 | 4.6905 | 6.2312 | 6.0255 | 15 | 14.9934 | 72.2324 | 72.2324 | 71.3933 | 71.3933 | 0.2 | 0.19894 | 0.2 | 0.20037 | 0.19186 | 1837
15:25 | 4.7119 | 4.6975 | 6.2393 | 6.0331 | 15 | 14.9956 | 72.2324 | 72.2324 | 71.3933 | 71.3933 | 0.2 | 0.19901 | 0.2 | 0.20042 | 0.19296 | 1838
15:25 | 4.7096 | 4.6885 | 6.1977 | 5.9491 | 15 | 14.9999 | 72.2324 | 72.2324 | 71.3718 | 71.3718 | 0.2 | 0.19904 | 0.2 | 0.20045 | 0.19107 | 1839
15:25 | 4.7167 | 4.6821 | 6.1966 | 6.0846 | 15 | 15.017 | 72.2324 | 72.2324 | 71.3718 | 71.3718 | 0.2 | 0.19905 | 0.2 | 0.20033 | 0.19192 | 1840
15:25 | 4.7032 | 4.672 | 6.2031 | 6.1677 | 15 | 14.9963 | 72.2324 | 72.2324 | 71.3503 | 71.3503 | 0.2 | 0.19908 | 0.2 | 0.20055 | 0.19315 | 1841
15:25 | 4.7102 | 4.6713 | 6.197 | 6.13 | 15 | 15.0084 | 72.2324 | 72.2324 | 71.3503 | 71.3503 | 0.2 | 0.19911 | 0.2 | 0.20042 | 0.19316 | 1842
15:25 | 4.7035 | 4.6757 | 6.194 | 6.1572 | 15 | 15.0056 | 72.2109 | 72.2109 | 71.3503 | 71.3503 | 0.2 | 0.19923 | 0.2 | 0.20053 | 0.19235 | 1843
15:25 | 4.715 | 4.6975 | 6.1577 | 6.229 | 15 | 14.9999 | 72.2109 | 72.2109 | 71.3503 | 71.3503 | 0.2 | 0.19938 | 0.2 | 0.20033 | 0.19158 | 1844
15:25 | 4.6964 | 4.7216 | 6.1251 | 6.2341 | 15 | 15.012 | 72.1893 | 72.1893 | 71.3287 | 71.3287 | 0.2 | 0.19946 | 0.2 | 0.20064 | 0.19148 | 1845
15:25 | 4.7071 | 4.7263 | 6.1311 | 6.2194 | 15 | 15.007 | 72.1893 | 72.1893 | 71.3287 | 71.3287 | 0.2 | 0.19962 | 0.2 | 0.20044 | 0.1939 | 1846
15:25 | 4.7105 | 4.7226 | 6.0906 | 6.1534 | 15 | 14.9934 | 72.1893 | 72.1893 | 71.3287 | 71.3287 | 0.2 | 0.19984 | 0.2 | 0.20038 | 0.19239 | 1847
15:25 | 4.7088 | 4.7236 | 6.0382 | 6.1195 | 15 | 15.0256 | 72.1678 | 72.1678 | 71.3287 | 71.3287 | 0.2 | 0.19994 | 0.2 | 0.2004 | 0.19336 | 1848
15:25 | 4.7141 | 4.7303 | 6.051 | 6.1058 | 15 | 14.9891 | 72.1678 | 72.1678 | 71.3072 | 71.3072 | 0.2 | 0.2 | 0.2 | 0.2003 | 0.19257 | 1849
15:25 | 4.7296 | 4.7246 | 6.0545 | 6.0872 | 15 | 14.9963 | 72.1678 | 72.1678 | 71.3072 | 71.3072 | 0.2 | 0.20015 | 0.2 | 0.20004 | 0.19173 | 1850
15:25 | 4.7214 | 4.7223 | 6.0135 | 6.1197 | 15 | 15.0013 | 72.1678 | 72.1678 | 71.2857 | 71.2857 | 0.2 | 0.20019 | 0.2 | 0.20018 | 0.19434 | 1851
15:26 | 4.7389 | 4.722 | 6.0329 | 6.1526 | 15 | 15.0099 | 72.1678 | 72.1678 | 71.2857 | 71.2857 | 0.2 | 0.20027 | 0.2 | 0.19987 | 0.19134 | 1852
15:26 | 4.7207 | 4.718 | 6.0112 | 6.0771 | 15 | 15.0049 | 72.1893 | 72.1893 | 71.2857 | 71.2857 | 0.2 | 0.20035 | 0.2 | 0.20019 | 0.19037 | 1853
15:26 | 4.7438 | 4.729 | 5.9999 | 6.1128 | 15 | 14.9991 | 72.2109 | 72.2109 | 71.2857 | 71.2857 | 0.2 | 0.20043 | 0.2 | 0.19979 | 0.19345 | 1854
15:26 | 4.7346 | 4.7363 | 5.9833 | 6.1346 | 15 | 14.9841 | 72.2324 | 72.2324 | 71.2642 | 71.2642 | 0.2 | 0.20057 | 0.2 | 0.19995 | 0.19251 | 1855
15:26 | 4.722 | 4.7446 | 5.9472 | 6.1097 | 15 | 14.9913 | 72.2539 | 72.2539 | 71.2642 | 71.2642 | 0.2 | 0.20067 | 0.2 | 0.20016 | 0.19304 | 1856
15:26 | 4.7351 | 4.7373 | 5.9383 | 6.1429 | 15 | 15.0084 | 72.2539 | 72.2539 | 71.2642 | 71.2642 | 0.2 | 0.20081 | 0.2 | 0.19994 | 0.19162 | 1857
15:26 | 4.7383 | 4.7233 | 5.9061 | 6.2097 | 15 | 15.0063 | 72.2539 | 72.2539 | 71.2642 | 71.2642 | 0.2 | 0.20074 | 0.2 | 0.19989 | 0.19352 | 1858
15:26 | 4.734 | 4.7236 | 5.9608 | 6.1411 | 15 | 15.0077 | 72.2539 | 72.2539 | 71.2642 | 71.2642 | 0.2 | 0.20092 | 0.2 | 0.19996 | 0.19313 | 1859
15:26 | 4.7366 | 4.7066 | 5.885 | 6.1014 | 15 | 15.0106 | 72.2754 | 72.2754 | 71.2642 | 71.2642 | 0.2 | 0.20099 | 0.2 | 0.19992 | 0.19364 | 1860
15:26 | 4.7316 | 4.7093 | 5.8845 | 6.0784 | 15 | 15.0034 | 72.2754 | 72.2754 | 71.2642 | 71.2642 | 0.2 | 0.20098 | 0.2 | 0.2 | 0.19219 | 1861
15:26 | 4.7385 | 4.713 | 5.9065 | 6.0354 | 15 | 14.9906 | 72.2754 | 72.2754 | 71.2642 | 71.2642 | 0.2 | 0.20104 | 0.2 | 0.19989 | 0.1939 | 1862
15:26 | 4.7405 | 4.7069 | 5.8803 | 6.0539 | 15 | 15.0034 | 72.2754 | 72.2754 | 71.2642 | 71.2642 | 0.2 | 0.20101 | 0.2 | 0.19985 | 0.19262 | 1863
15:26 | 4.752 | 4.7186 | 5.9027 | 5.9443 | 15 | 14.9941 | 72.2754 | 72.2754 | 71.2427 | 71.2427 | 0.2 | 0.20096 | 0.2 | 0.19966 | 0.19228 | 1864
15:26 | 4.7397 | 4.7353 | 5.9171 | 5.9822 | 15 | 15.0049 | 72.2754 | 72.2754 | 71.2427 | 71.2427 | 0.2 | 0.2009 | 0.2 | 0.19987 | 0.19173 | 1865
15:26 | 4.7437 | 4.7406 | 5.9243 | 6.0461 | 15 | 15.0177 | 72.2754 | 72.2754 | 71.2212 | 71.2212 | 0.2 | 0.20092 | 0.2 | 0.19981 | 0.19281 | 1866
15:26 | 4.759 | 4.7705 | 5.9048 | 5.8413 | 15 | 14.9827 | 72.2969 | 72.2969 | 71.2212 | 71.2212 | 0.2 | 0.20096 | 0.2 | 0.19955 | 0.19249 | 1867
15:26 | 4.7619 | 4.7774 | 5.8847 | 5.8908 | 15 | 14.9812 | 72.2969 | 72.2969 | 71.2212 | 71.2212 | 0.2 | 0.20095 | 0.2 | 0.19951 | 0.19308 | 1868
15:26 | 4.7637 | 4.7734 | 5.8943 | 5.947 | 15 | 15.0091 | 72.2969 | 72.2969 | 71.2212 | 71.2212 | 0.2 | 0.20097 | 0.2 | 0.19949 | 0.19158 | 1869
15:26 | 4.7705 | 4.7612 | 5.8825 | 6.0286 | 15 | 15.0163 | 72.2969 | 72.2969 | 71.1997 | 71.1997 | 0.2 | 0.20087 | 0.2 | 0.19938 | 0.19525 | 1870
15:26 | 4.766 | 4.7466 | 5.9217 | 5.942 | 15 | 14.9891 | 72.2754 | 72.2754 | 71.1997 | 71.1997 | 0.2 | 0.20084 | 0.2 | 0.19947 | 0.1924 | 1871
15:26 | 4.7905 | 4.7373 | 5.914 | 5.9271 | 15 | 14.9676 | 72.2754 | 72.2754 | 71.1997 | 71.1997 | 0.2 | 0.20074 | 0.2 | 0.19906 | 0.19273 | 1872
15:26 | 4.77 | 4.7569 | 5.9397 | 5.9028 | 15 | 14.9956 | 72.2539 | 72.2539 | 71.1781 | 71.1781 | 0.2 | 0.20079 | 0.2 | 0.19942 | 0.19364 | 1873
15:26 | 4.7825 | 4.7705 | 5.9001 | 5.974 | 15 | 15.0213 | 72.2539 | 72.2539 | 71.1781 | 71.1781 | 0.2 | 0.20059 | 0.2 | 0.19922 | 0.19127 | 1874
15:26 | 4.7914 | 4.785 | 5.9779 | 5.9869 | 15 | 15.0113 | 72.2324 | 72.2324 | 71.1781 | 71.1781 | 0.2 | 0.20048 | 0.2 | 0.19908 | 0.19308 | 1875
15:26 | 4.7955 | 4.7896 | 5.9863 | 5.952 | 15 | 15.0134 | 72.2109 | 72.2109 | 71.1781 | 71.1781 | 0.2 | 0.20035 | 0.2 | 0.19903 | 0.19219 | 1876
15:26 | 4.7844 | 4.7959 | 6.0056 | 5.8825 | 15 | 15.0013 | 72.2109 | 72.2109 | 71.1566 | 71.1566 | 0.2 | 0.2003 | 0.2 | 0.19923 | 0.19326 | 1877
15:26 | 4.7883 | 4.7866 | 5.9907 | 5.9798 | 15 | 15.0013 | 72.1893 | 72.1893 | 71.1566 | 71.1566 | 0.2 | 0.20021 | 0.2 | 0.19918 | 0.18976 | 1878
15:26 | 4.7979 | 4.7718 | 6.0134 | 5.792 | 15 | 14.9999 | 72.1893 | 72.1893 | 71.1566 | 71.1566 | 0.2 | 0.20009 | 0.2 | 0.19903 | 0.19344 | 1879
15:26 | 4.8008 | 4.7698 | 6.0378 | 5.9605 | 15 | 15.0034 | 72.1893 | 72.1893 | 71.1566 | 71.1566 | 0.2 | 0.19991 | 0.2 | 0.199 | 0.19224 | 1880
15:26 | 4.8093 | 4.7701 | 6.0823 | 5.9353 | 15 | 15.0127 | 72.1893 | 72.1893 | 71.1566 | 71.1566 | 0.2 | 0.19989 | 0.2 | 0.19887 | 0.19217 | 1881
15:26 | 4.8035 | 4.7734 | 6.0506 | 5.9703 | 15 | 15.0042 | 72.1893 | 72.1893 | 71.1351 | 71.1351 | 0.2 | 0.19978 | 0.2 | 0.19898 | 0.19525 | 1882
15:26 | 4.7969 | 4.7579 | 6.0809 | 5.8648 | 15 | 15.0206 | 72.1893 | 72.1893 | 71.1351 | 71.1351 | 0.2 | 0.19966 | 0.2 | 0.19911 | 0.19289 | 1883
15:26 | 4.8097 | 4.7396 | 6.105 | 5.9074 | 15 | 15.0156 | 72.1893 | 72.1893 | 71.1136 | 71.1136 | 0.2 | 0.19957 | 0.2 | 0.19891 | 0.19202 | 1884
15:26 | 4.8215 | 4.7678 | 6.1125 | 6.0082 | 15 | 15.007 | 72.1893 | 72.1893 | 71.1136 | 71.1136 | 0.2 | 0.19942 | 0.2 | 0.19873 | 0.19158 | 1885
15:26 | 4.8088 | 4.8093 | 6.151 | 5.9507 | 15 | 15.0177 | 72.1893 | 72.1893 | 71.1136 | 71.1136 | 0.2 | 0.19934 | 0.2 | 0.19896 | 0.1929 | 1886
15:26 | 4.8143 | 4.8394 | 6.1532 | 5.9489 | 15 | 15.0184 | 72.1893 | 72.1893 | 71.1136 | 71.1136 | 0.2 | 0.19926 | 0.2 | 0.19889 | 0.19304 | 1887
15:26 | 4.8059 | 4.8576 | 6.1616 | 5.9369 | 15 | 15.0134 | 72.1893 | 72.1893 | 71.0921 | 71.0921 | 0.2 | 0.19909 | 0.2 | 0.19905 | 0.1939 | 1888
15:26 | 4.815 | 4.853 | 6.2123 | 6.0158 | 15 | 15.007 | 72.1893 | 72.1893 | 71.0921 | 71.0921 | 0.2 | 0.19905 | 0.2 | 0.19891 | 0.19266 | 1889
15:26 | 4.8173 | 4.8384 | 6.1951 | 5.9742 | 15 | 15.0106 | 72.1893 | 72.1893 | 71.0921 | 71.0921 | 0.2 | 0.19901 | 0.2 | 0.19889 | 0.19356 | 1890
15:26 | 4.8184 | 4.8257 | 6.1992 | 5.9581 | 15 | 15.0006 | 72.1893 | 72.1893 | 71.0921 | 71.0921 | 0.2 | 0.19904 | 0.2 | 0.19889 | 0.19162 | 1891
15:26 | 4.8346 | 4.8142 | 6.1782 | 6.0802 | 15 | 14.9977 | 72.1893 | 72.1893 | 71.0921 | 71.0921 | 0.2 | 0.19904 | 0.2 | 0.19863 | 0.19279 | 1892
15:26 | 4.8264 | 4.7998 | 6.185 | 6.0202 | 15 | 15.0006 | 72.1893 | 72.1893 | 71.0921 | 71.0921 | 0.2 | 0.1991 | 0.2 | 0.19879 | 0.19208 | 1893
15:26 | 4.8289 | 4.8142 | 6.1633 | 6.0802 | 15 | 15.017 | 72.1893 | 72.1893 | 71.0921 | 71.0921 | 0.2 | 0.19924 | 0.2 | 0.19877 | 0.19248 | 1894
15:26 | 4.8446 | 4.826 | 6.1236 | 6.0794 | 15 | 14.9949 | 72.1893 | 72.1893 | 71.0921 | 71.0921 | 0.2 | 0.19935 | 0.2 | 0.19852 | 0.1926 | 1895
15:26 | 4.8409 | 4.8234 | 6.113 | 6.1388 | 15 | 15.012 | 72.1893 | 72.1893 | 71.0921 | 71.0921 | 0.2 | 0.19934 | 0.2 | 0.19861 | 0.19311 | 1896
15:26 | 4.8397 | 4.8377 | 6.1457 | 6.1115 | 15 | 15.0192 | 72.1893 | 72.1893 | 71.0921 | 71.0921 | 0.2 | 0.19941 | 0.2 | 0.19865 | 0.19186 | 1897
15:26 | 4.841 | 4.8638 | 6.1213 | 6.1079 | 15 | 15.007 | 72.1893 | 72.1893 | 71.0921 | 71.0921 | 0.2 | 0.19943 | 0.2 | 0.19865 | 0.19214 | 1898
15:26 | 4.8606 | 4.8459 | 6.1297 | 6.1272 | 15 | 14.9927 | 72.1893 | 72.1893 | 71.0706 | 71.0706 | 0.2 | 0.19952 | 0.2 | 0.19834 | 0.193 | 1899
15:26 | 4.8603 | 4.8615 | 6.1048 | 6.1282 | 15 | 15.0006 | 72.2109 | 72.2109 | 71.0706 | 71.0706 | 0.2 | 0.19962 | 0.2 | 0.19837 | 0.19415 | 1900
15:26 | 4.8606 | 4.855 | 6.0861 | 6.0695 | 15 | 14.9977 | 72.2324 | 72.2324 | 71.0706 | 71.0706 | 0.2 | 0.19972 | 0.2 | 0.19839 | 0.19128 | 1901
15:26 | 4.8698 | 4.8443 | 6.0672 | 6.121 | 15 | 15.0234 | 72.2539 | 72.2539 | 71.0706 | 71.0706 | 0.2 | 0.19981 | 0.2 | 0.19827 | 0.19135 | 1902
15:26 | 4.8752 | 4.8286 | 6.0593 | 6.1004 | 15 | 15.0156 | 72.2754 | 72.2754 | 71.0706 | 71.0706 | 0.2 | 0.19991 | 0.2 | 0.1982 | 0.19415 | 1903
15:26 | 4.8606 | 4.8087 | 6.0434 | 6.1495 | 15 | 14.992 | 72.2754 | 72.2754 | 71.0706 | 71.0706 | 0.2 | 0.19994 | 0.2 | 0.19848 | 0.19464 | 1904
15:26 | 4.8645 | 4.7929 | 6.0539 | 6.1362 | 15 | 15.0184 | 72.2969 | 72.2969 | 71.0706 | 71.0706 | 0.2 | 0.19991 | 0.2 | 0.19844 | 0.19231 | 1905
15:26 | 4.8698 | 4.7721 | 6.0775 | 6.1316 | 15 | 14.9855 | 72.2969 | 72.2969 | 71.049 | 71.049 | 0.2 | 0.2 | 0.2 | 0.19837 | 0.1936 | 1906
15:26 | 4.8796 | 4.7876 | 6.0357 | 6.0459 | 15 | 14.997 | 72.2969 | 72.2969 | 71.049 | 71.049 | 0.2 | 0.20009 | 0.2 | 0.19823 | 0.19234 | 1907
15:26 | 4.8794 | 4.8338 | 6.0197 | 6.1164 | 15 | 14.9963 | 72.2969 | 72.2969 | 71.049 | 71.049 | 0.2 | 0.20007 | 0.2 | 0.19827 | 0.19459 | 1908
15:26 | 4.876 | 4.8857 | 6.0479 | 6.1375 | 15 | 15.0049 | 72.2969 | 72.2969 | 71.049 | 71.049 | 0.2 | 0.20023 | 0.2 | 0.19835 | 0.19165 | 1909
15:26 | 4.8839 | 4.9406 | 5.9842 | 6.0758 | 15 | 14.9906 | 72.2969 | 72.2969 | 71.049 | 71.049 | 0.2 | 0.2003 | 0.2 | 0.19824 | 0.19296 | 1910
15:26 | 4.8919 | 4.975 | 5.9849 | 6.1336 | 15 | 14.9884 | 72.2969 | 72.2969 | 71.049 | 71.049 | 0.2 | 0.20036 | 0.2 | 0.19814 | 0.19203 | 1911
15:26 | 4.8798 | 4.9661 | 5.9835 | 6.1942 | 15 | 15.0234 | 72.2969 | 72.2969 | 71.049 | 71.049 | 0.2 | 0.20058 | 0.2 | 0.19837 | 0.19247 | 1912
15:27 | 4.8871 | 4.9448 | 5.9081 | 6.1774 | 15 | 15.0077 | 72.2969 | 72.2969 | 71.0275 | 71.0275 | 0.2 | 0.20059 | 0.2 | 0.19828 | 0.19275 | 1913
15:27 | 4.8806 | 4.9272 | 5.9484 | 6.1654 | 15 | 14.9848 | 72.2754 | 72.2754 | 71.0275 | 71.0275 | 0.2 | 0.20071 | 0.2 | 0.19842 | 0.19353 | 1914
15:27 | 4.8695 | 4.9198 | 5.9114 | 6.1738 | 15 | 14.9956 | 72.2754 | 72.2754 | 71.0275 | 71.0275 | 0.2 | 0.20078 | 0.2 | 0.19863 | 0.19262 | 1915
15:27 | 4.8777 | 4.8864 | 5.9089 | 6.1251 | 15 | 15.0034 | 72.2754 | 72.2754 | 71.0275 | 71.0275 | 0.2 | 0.20084 | 0.2 | 0.19851 | 0.19119 | 1916
15:27 | 4.8747 | 4.8828 | 5.8986 | 6.168 | 15 | 15.0034 | 72.2754 | 72.2754 | 71.0275 | 71.0275 | 0.2 | 0.20084 | 0.2 | 0.19859 | 0.19049 | 1917
15:27 | 4.8849 | 4.8954 | 5.9119 | 6.0758 | 15 | 14.9877 | 72.2539 | 72.2539 | 71.0275 | 71.0275 | 0.2 | 0.20096 | 0.2 | 0.19844 | 0.19341 | 1918
15:27 | 4.8738 | 4.8725 | 5.8661 | 6.0479 | 15 | 14.9956 | 72.2539 | 72.2539 | 71.006 | 71.006 | 0.2 | 0.2009 | 0.2 | 0.19865 | 0.19418 | 1919
15:27 | 4.8758 | 4.8825 | 5.9077 | 5.947 | 15 | 14.992 | 72.2324 | 72.2324 | 71.006 | 71.006 | 0.2 | 0.20093 | 0.2 | 0.19864 | 0.19415 | 1920
15:27 | 4.8771 | 4.8809 | 5.8909 | 5.9858 | 15 | 14.9691 | 72.2109 | 72.2109 | 71.006 | 71.006 | 0.2 | 0.20084 | 0.2 | 0.19864 | 0.19401 | 1921
15:27 | 4.8765 | 4.866 | 5.9249 | 6.0053 | 15 | 14.9913 | 72.1893 | 72.1893 | 71.006 | 71.006 | 0.2 | 0.20074 | 0.2 | 0.19867 | 0.19626 | 1922
15:27 | 4.8872 | 4.8754 | 5.9445 | 5.865 | 15 | 14.9855 | 72.1893 | 72.1893 | 71.006 | 71.006 | 0.2 | 0.20081 | 0.2 | 0.19851 | 0.19589 | 1923
15:27 | 4.8868 | 4.8757 | 5.8951 | 5.9281 | 15 | 15.0063 | 72.1678 | 72.1678 | 71.006 | 71.006 | 0.2 | 0.20078 | 0.2 | 0.19854 | 0.19705 | 1924
15:27 | 4.8781 | 4.8718 | 5.9134 | 5.9502 | 15 | 14.992 | 72.1678 | 72.1678 | 71.006 | 71.006 | 0.2 | 0.20058 | 0.2 | 0.19872 | 0.19468 | 1925
15:27 | 4.8724 | 4.8709 | 5.9825 | 5.9584 | 15 | 15.0084 | 72.1463 | 72.1463 | 71.006 | 71.006 | 0.2 | 0.2006 | 0.2 | 0.19883 | 0.19498 | 1926
15:27 | 4.8571 | 4.8586 | 5.9343 | 5.9671 | 15 | 14.9863 | 72.1678 | 72.1678 | 71.006 | 71.006 | 0.2 | 0.20058 | 0.2 | 0.19911 | 0.19425 | 1927
15:27 | 4.8681 | 4.8524 | 5.9374 | 6.0189 | 15 | 14.9877 | 72.1678 | 72.1678 | 71.006 | 71.006 | 0.2 | 0.20054 | 0.2 | 0.19894 | 0.19449 | 1928
15:27 | 4.8722 | 4.8621 | 5.9477 | 5.9573 | 15 | 14.9999 | 72.1678 | 72.1678 | 71.006 | 71.006 | 0.2 | 0.20041 | 0.2 | 0.19889 | 0.19564 | 1929
15:27 | 4.8695 | 4.8809 | 5.9876 | 6.0077 | 15 | 14.9834 | 72.1678 | 72.1678 | 71.006 | 71.006 | 0.2 | 0.20039 | 0.2 | 0.19895 | 0.19277 | 1930
15:27 | 4.8573 | 4.8673 | 5.9682 | 5.943 | 15 | 14.9941 | 72.1893 | 72.1893 | 71.006 | 71.006 | 0.2 | 0.20025 | 0.2 | 0.19918 | 0.1957 | 1931
15:27 | 4.8688 | 4.8835 | 6.0125 | 5.9478 | 15 | 14.9855 | 72.1893 | 72.1893 | 71.006 | 71.006 | 0.2 | 0.20031 | 0.2 | 0.199 | 0.19395 | 1932
15:27 | 4.8754 | 4.8809 | 5.9577 | 5.9735 | 15 | 14.9884 | 72.1893 | 72.1893 | 71.006 | 71.006 | 0.2 | 0.20024 | 0.2 | 0.1989 | 0.19647 | 1933
15:27 | 4.8677 | 4.8579 | 5.9929 | 5.9679 | 15 | 15.0013 | 72.1678 | 72.1678 | 70.9845 | 70.9845 | 0.2 | 0.20014 | 0.2 | 0.19905 | 0.19457 | 1934
15:27 | 4.8648 | 4.877 | 6.0171 | 5.9425 | 0 | 14.997 | 72.1678 | 72.1678 | 70.9845 | 70.9845 | 0.2 | 0.20013 | 0.2 | 0.19911 | 0.19694 | 1935
15:27 | 4.8648 | 4.8599 | 5.9997 | 5.9028 | 0 | 15.0091 | 72.1678 | 72.1678 | 70.9845 | 70.9845 | 0.2 | 0.20018 | 0.2 | 0.19915 | 0.19478 | 1936
15:27 | 4.8648 | 4.8521 | 5.9997 | 5.9023 | 0 | 12.9459 | 72.1678 | 72.1678 | 70.9845 | 70.9845 | 0.2 | 0.20004 | 0.2 | 0.19933 | 0.19358 | 1937
15:27 | 4.8648 | 4.8657 | 5.9997 | 5.9602 | 0 | 7.4411 | 72.1678 | 72.1678 | 70.9845 | 70.9845 | 0.2 | 0.20009 | 0.2 | 0.19904 | 0.19236 | 1938
15:27 | 4.8648 | 4.8731 | 5.9997 | 5.9645 | 0 | 3.2834 | 72.1463 | 72.1463 | 70.9845 | 70.9845 | 0.2 | 0.20008 | 0.2 | 0.19913 | 0.19525 | 1939
15:27 | 4.8648 | 4.8841 | 6.0158 | 5.9845 | 0.11464 | 1.0399 | 72.1463 | 72.1463 | 70.9845 | 70.9845 | 0.2 | 0.20004 | 0.2 | 0.19913 | 0.19513 | 1940
15:27 | 4.8648 | 4.8838 | 6.0158 | 5.9903 | 0.11464 | 0.66163 | 72.1463 | 72.1463 | 70.9845 | 70.9845 | 0.2 | 0.19987 | 0.2 | 0.19917 | 0.19409 | 1941
15:27 | 4.8647 | 4.8851 | 6.0158 | 5.9708 | 0.11464 | 0.66163 | 72.1463 | 72.1463 | 70.9845 | 70.9845 | 0.2 | 0.19981 | 0.2 | 0.19917 | 0.19326 | 1942
15:27 | 4.8647 | 4.8948 | 6.0321 | 5.9146 | 0.21666 | 0.70861 | 72.1678 | 72.1678 | 70.9845 | 70.9845 | 0.2 | 0.19971 | 0.2 | 0.19934 | 0.19364 | 1943
15:27 | 4.8647 | 4.8886 | 6.0321 | 5.9587 | 0.21666 | 0.72359 | 72.1893 | 72.1893 | 70.9845 | 70.9845 | 0.2 | 0.1996 | 0.2 | 0.19904 | 0.19535 | 1944
15:27 | 4.8646 | 4.8728 | 6.0321 | 5.9401 | 0.21666 | 0.75266 | 72.2109 | 72.2109 | 70.9845 | 70.9845 | 0.2 | 0.19936 | 0.2 | 0.19935 | 0.1939 | 1945
15:27 | 4.8646 | 4.8663 | 6.0475 | 5.9385 | 0.3084 | 0.78065 | 72.2324 | 72.2324 | 70.9845 | 70.9845 | 0.2 | 0.19932 | 0.2 | 0.1994 | 0.1933 | 1946
15:27 | 4.8646 | 4.8459 | 6.0475 | 5.9745 | 0.3084 | 0.79428 | 72.2539 | 72.2539 | 70.9845 | 70.9845 | 0.2 | 0.1992 | 0.2 | 0.19932 | 0.19556 | 1947
15:27 | 4.8644 | 4.8491 | 6.0475 | 5.8529 | 0.3084 | 0.78065 | 72.2754 | 72.2754 | 70.9845 | 70.9845 | 0.2 | 0.19908 | 0.2 | 0.19937 | 0.1938 | 1948
15:27 | 4.8644 | 4.8586 | 6.0599 | 6.0255 | 0.39136 | 0.78065 | 72.2754 | 72.2754 | 70.9845 | 70.9845 | 0.2 | 0.19894 | 0.2 | 0.19924 | 0.19409 | 1949
15:27 | 4.8644 | 4.8576 | 6.0599 | 5.8459 | 0.39136 | 0.76678 | 72.2969 | 72.2969 | 70.9845 | 70.9845 | 0.2 | 0.19859 | 0.2 | 0.19933 | 0.19579 | 1950
15:27 | 4.864 | 4.8663 | 6.0599 | 5.9771 | 0.39136 | 0.73827 | 72.2969 | 72.2969 | 70.9845 | 70.9845 | 0.2 | 0.19864 | 0.2 | 0.19949 | 0.19404 | 1951
15:27 | 4.864 | 4.8647 | 6.0732 | 5.91 | 0.46866 | 0.73827 | 72.3184 | 72.3184 | 70.9845 | 70.9845 | 0.2 | 0.19828 | 0.2 | 0.19945 | 0.19435 | 1952
15:27 | 4.864 | 4.854 | 6.0732 | 6.021 | 0.46866 | 0.73827 | 72.3399 | 72.3399 | 70.9845 | 70.9845 | 0.2 | 0.19805 | 0.2 | 0.19939 | 0.19369 | 1953
15:27 | 4.8636 | 4.8469 | 6.0732 | 5.9478 | 0.46866 | 0.73827 | 72.3399 | 72.3399 | 70.9845 | 70.9845 | 0.2 | 0.19791 | 0.2 | 0.19956 | 0.19455 | 1954
15:27 | 4.8636 | 4.843 | 6.0886 | 6.0375 | 0.5416 | 0.72359 | 72.3615 | 72.3615 | 70.9845 | 70.9845 | 0.2 | 0.19768 | 0.2 | 0.19961 | 0.19361 | 1955
15:27 | 4.8636 | 4.8299 | 6.0886 | 5.9927 | 0.5416 | 0.72359 | 72.4045 | 72.4045 | 70.9845 | 70.9845 | 0.2 | 0.19749 | 0.2 | 0.19966 | 0.19736 | 1956
15:27 | 4.863 | 4.8355 | 6.0886 | 5.965 | 0.5416 | 0.72359 | 72.4475 | 72.4475 | 70.9845 | 70.9845 | 0.2 | 0.19742 | 0.2 | 0.19957 | 0.19394 | 1957
15:27 | 4.863 | 4.8413 | 6.1059 | 6.0231 | 0.61073 | 0.72359 | 72.4905 | 72.4905 | 70.9845 | 70.9845 | 0.2 | 0.1971 | 0.2 | 0.19977 | 0.19371 | 1958
15:27 | 4.863 | 4.8485 | 6.1059 | 6.069 | 0.61073 | 0.72359 | 72.512 | 72.512 | 70.9845 | 70.9845 | 0.2 | 0.19691 | 0.2 | 0.20004 | 0.19254 | 1959
15:27 | 4.8621 | 4.8576 | 6.1059 | 6.055 | 0.61073 | 0.73827 | 72.5551 | 72.5551 | 70.9845 | 70.9845 | 0.2 | 0.19661 | 0.2 | 0.20007 | 0.19403 | 1960
15:27 | 4.8621 | 4.8592 | 6.1251 | 6.0479 | 0.67634 | 0.72359 | 72.5766 | 72.5766 | 70.9845 | 70.9845 | 0.2 | 0.19632 | 0.2 | 0.2 | 0.19495 | 1961
15:27 | 4.8621 | 4.8556 | 6.1251 | 6.0685 | 0.67634 | 0.75266 | 72.5766 | 72.5766 | 70.963 | 70.963 | 0.2 | 0.19614 | 0.2 | 0.20023 | 0.19343 | 1962
15:27 | 4.8611 | 4.8725 | 6.1251 | 6.0349 | 0.67634 | 0.73827 | 72.5766 | 72.5766 | 70.963 | 70.963 | 0.2 | 0.19581 | 0.2 | 0.20014 | 0.19168 | 1963
15:27 | 4.8611 | 4.8799 | 6.1465 | 6.0828 | 0.73879 | 0.75266 | 72.5551 | 72.5551 | 70.963 | 70.963 | 0.2 | 0.1957 | 0.2 | 0.20042 | 0.19449 | 1964
15:27 | 4.8611 | 4.8735 | 6.1465 | 6.1328 | 0.73879 | 0.75266 | 72.512 | 72.512 | 70.9415 | 70.9415 | 0.2 | 0.19536 | 0.2 | 0.20048 | 0.19426 | 1965
15:27 | 4.8597 | 4.8819 | 6.1465 | 6.1274 | 0.73879 | 0.76678 | 72.4475 | 72.4475 | 70.9415 | 70.9415 | 0.2 | 0.19499 | 0.2 | 0.20033 | 0.19289 | 1966
15:27 | 4.8597 | 4.877 | 6.1699 | 6.0205 | 0.79891 | 0.75266 | 72.383 | 72.383 | 70.9415 | 70.9415 | 0.2 | 0.19466 | 0.2 | 0.20065 | 0.19531 | 1967
15:27 | 4.8597 | 4.8767 | 6.1699 | 6.1238 | 0.79891 | 0.76678 | 72.2754 | 72.2754 | 70.9415 | 70.9415 | 0.2 | 0.19441 | 0.2 | 0.20059 | 0.19371 | 1968
15:27 | 4.8582 | 4.8657 | 6.1699 | 6.1477 | 0.79891 | 0.78065 | 72.1463 | 72.1463 | 70.9415 | 70.9415 | 0.2 | 0.1942 | 0.2 | 0.20073 | 0.1937 | 1969
15:27 | 4.8582 | 4.8498 | 6.1959 | 6.1421 | 0.85701 | 0.79428 | 72.0172 | 72.0172 | 70.9415 | 70.9415 | 0.2 | 0.19405 | 0.2 | 0.20085 | 0.19643 | 1970
15:27 | 4.8582 | 4.8595 | 6.1959 | 6.1429 | 0.85701 | 0.79428 | 71.8451 | 71.8451 | 70.9415 | 70.9415 | 0.2 | 0.19372 | 0.2 | 0.20074 | 0.19204 | 1971
15:28 | 4.8564 | 4.8615 | 6.1959 | 6.1434 | 0.85701 | 0.79428 | 71.6945 | 71.6945 | 70.9415 | 70.9415 | 0.2 | 0.19336 | 0.2 | 0.20107 | 0.1927 | 1972
15:28 | 4.8564 | 4.866 | 6.2239 | 6.1436 | 0.91344 | 0.80767 | 71.5008 | 71.5008 | 70.9415 | 70.9415 | 0.2 | 0.19301 | 0.2 | 0.201 | 0.19241 | 1973
15:28 | 4.8564 | 4.8657 | 6.2239 | 6.1267 | 0.91344 | 0.82085 | 71.2857 | 71.2857 | 70.9415 | 70.9415 | 0.2 | 0.19274 | 0.2 | 0.2011 | 0.19518 | 1974
15:28 | 4.8544 | 4.8731 | 6.2239 | 6.1869 | 0.91344 | 0.80767 | 71.0706 | 71.0706 | 70.9415 | 70.9415 | 0.2 | 0.19228 | 0.2 | 0.20123 | 0.1962 | 1975
15:28 | 4.8544 | 4.8757 | 6.2542 | 6.1508 | 0.96868 | 0.82085 | 70.8554 | 70.8554 | 70.9415 | 70.9415 | 0.2 | 0.192 | 0.2 | 0.20142 | 0.19561 | 1976
15:28 | 4.8544 | 4.8773 | 6.2542 | 6.1629 | 0.96868 | 0.83382 | 70.5972 | 70.5972 | 70.9415 | 70.9415 | 0.2 | 0.19158 | 0.2 | 0.20162 | 0.19498 | 1977
15:28 | 4.852 | 4.8706 | 6.2542 | 6.2348 | 0.96868 | 0.82085 | 70.3391 | 70.3391 | 70.9415 | 70.9415 | 0.2 | 0.19122 | 0.2 | 0.20178 | 0.19381 | 1978
15:28 | 4.852 | 4.8777 | 6.2874 | 6.2245 | 1.023 | 0.83382 | 70.0594 | 70.0594 | 70.9415 | 70.9415 | 0.2 | 0.19093 | 0.2 | 0.20187 | 0.19395 | 1979
15:28 | 4.852 | 4.8582 | 6.2874 | 6.212 | 1.023 | 0.83382 | 69.8012 | 69.8012 | 70.9415 | 70.9415 | 0.2 | 0.19065 | 0.2 | 0.20172 | 0.19382 | 1980
15:28 | 4.8493 | 4.8289 | 6.2874 | 6.2031 | 1.023 | 0.83382 | 69.5 | 69.5 | 70.9415 | 70.9415 | 0.2 | 0.19028 | 0.2 | 0.20175 | 0.19364 | 1981
15:28 | 4.8493 | 4.8384 | 6.3233 | 6.2686 | 1.0766 | 0.83382 | 69.1988 | 69.1988 | 70.9415 | 70.9415 | 0.2 | 0.18994 | 0.2 | 0.20174 | 0.19405 | 1982
15:28 | 4.8493 | 4.8364 | 6.3233 | 6.2844 | 1.0766 | 0.84658 | 68.876 | 68.876 | 70.9415 | 70.9415 | 0.2 | 0.18966 | 0.2 | 0.20196 | 0.1939 | 1983
15:28 | 4.8463 | 4.8377 | 6.3233 | 6.3344 | 1.0766 | 0.84658 | 68.5748 | 68.5748 | 70.9415 | 70.9415 | 0.2 | 0.18936 | 0.2 | 0.20215 | 0.19473 | 1984
15:28 | 4.8463 | 4.854 | 6.3616 | 6.2242 | 1.1295 | 0.88379 | 68.2521 | 68.2521 | 70.9415 | 70.9415 | 0.2 | 0.18917 | 0.2 | 0.2019 | 0.19454 | 1985
15:28 | 4.8463 | 4.8563 | 6.3616 | 6.3481 | 1.1295 | 1.1664 | 67.9509 | 67.9509 | 70.9415 | 70.9415 | 0.2 | 0.18878 | 0.2 | 0.20195 | 0.19314 | 1986
15:28 | 4.8432 | 4.8576 | 6.3616 | 6.326 | 1.1295 | 1.3537 | 67.6497 | 67.6497 | 70.963 | 70.963 | 0.2 | 0.18847 | 0.2 | 0.20177 | 0.19758 | 1987
15:28 | 4.8432 | 4.8469 | 6.4019 | 6.2072 | 1.1814 | 1.3695 | 67.37 | 67.37 | 70.963 | 70.963 | 0.2 | 0.18824 | 0.2 | 0.2018 | 0.19508 | 1988
15:28 | 4.8432 | 4.8377 | 6.4019 | 6.2016 | 1.1814 | 1.3616 | 67.0688 | 67.0688 | 70.963 | 70.963 | 0.2 | 0.18782 | 0.2 | 0.20183 | 0.19373 | 1989
15:28 | 4.84 | 4.8345 | 6.4019 | 6.2719 | 1.1814 | 1.2115 | 66.7676 | 66.7676 | 70.963 | 70.963 | 0.2 | 0.18748 | 0.2 | 0.20212 | 0.19511 | 1990
15:28 | 4.84 | 4.8293 | 6.4441 | 6.2475 | 1.2328 | 1.0804 | 66.4879 | 66.4879 | 70.9845 | 70.9845 | 0.2 | 0.18702 | 0.2 | 0.2022 | 0.19775 | 1991
15:28 | 4.84 | 4.8449 | 6.4441 | 6.2613 | 1.2328 | 1.0804 | 66.2082 | 66.2082 | 70.9845 | 70.9845 | 0.2 | 0.18664 | 0.2 | 0.20221 | 0.1947 | 1992
15:28 | 4.8365 | 4.8508 | 6.4441 | 6.2834 | 1.2328 | 1.0903 | 65.907 | 65.907 | 70.9845 | 70.9845 | 0.2 | 0.18627 | 0.2 | 0.20225 | 0.19499 | 1993
15:28 | 4.8365 | 4.8469 | 6.4886 | 6.3085 | 1.2837 | 1.1001 | 65.6488 | 65.6488 | 70.9845 | 70.9845 | 0.2 | 0.18583 | 0.2 | 0.20218 | 0.19945 | 1994
15:28 | 4.8365 | 4.8524 | 6.4886 | 6.2646 | 1.2837 | 1.1755 | 65.3691 | 65.3691 | 70.9845 | 70.9845 | 0.2 | 0.18543 | 0.2 | 0.20259 | 0.19455 | 1995
15:28 | 4.8328 | 4.8563 | 6.4886 | 6.3384 | 1.2837 | 1.3297 | 65.1109 | 65.1109 | 71.006 | 71.006 | 0.2 | 0.18515 | 0.2 | 0.20258 | 0.19606 | 1996
15:28 | 4.8328 | 4.8725 | 6.5359 | 6.3838 | 1.3345 | 1.3928 | 64.8312 | 64.8312 | 71.006 | 71.006 | 0.2 | 0.18478 | 0.2 | 0.20269 | 0.19505 | 1997
15:28 | 4.8328 | 4.8644 | 6.5359 | 6.3409 | 1.3345 | 1.4005 | 64.5515 | 64.5515 | 71.006 | 71.006 | 0.2 | 0.18441 | 0.2 | 0.20279 | 0.19517 | 1998
15:28 | 4.8287 | 4.8338 | 6.5359 | 6.3382 | 1.3345 | 1.4081 | 64.3149 | 64.3149 | 71.0275 | 71.0275 | 0.2 | 0.18405 | 0.2 | 0.20312 | 0.19479 | 1999
15:28 | 4.8287 | 4.7975 | 6.5854 | 6.4315 | 1.3849 | 1.3928 | 64.0567 | 64.0567 | 71.006 | 71.006 | 0.2 | 0.18383 | 0.2 | 0.20313 | 0.19533 | 2000
15:28 | 4.8287 | 4.7936 | 6.5854 | 6.4611 | 1.3849 | 1.3928 | 63.777 | 63.777 | 71.006 | 71.006 | 0.2 | 0.18356 | 0.2 | 0.20348 | 0.19674 | 2001
15:28 | 4.8242 | 4.7827 | 6.5854 | 6.4008 | 1.3849 | 1.3928 | 63.5188 | 63.5188 | 71.006 | 71.006 | 0.2 | 0.18337 | 0.2 | 0.20344 | 0.19641 | 2002
15:28 | 4.8242 | 4.787 | 6.6365 | 6.4464 | 1.4348 | 1.3537 | 63.2822 | 63.2822 | 71.006 | 71.006 | 0.2 | 0.18308 | 0.2 | 0.20361 | 0.19594 | 2003
15:28 | 4.8242 | 4.7985 | 6.6365 | 6.5327 | 1.4348 | 1.4081 | 63.0455 | 63.0455 | 71.006 | 71.006 | 0.2 | 0.18283 | 0.2 | 0.2038 | 0.1965 | 2004
15:28 | 4.8193 | 4.8201 | 6.6365 | 6.5635 | 1.4348 | 1.4157 | 62.8088 | 62.8088 | 70.9845 | 70.9845 | 0.2 | 0.18265 | 0.2 | 0.20395 | 0.19646 | 2005
15:28 | 4.8193 | 4.8234 | 6.6883 | 6.5307 | 1.4839 | 1.4081 | 62.5722 | 62.5722 | 70.963 | 70.963 | 0.2 | 0.1824 | 0.2 | 0.20421 | 0.19477 | 2006
15:28 | 4.8193 | 4.8227 | 6.6883 | 6.5635 | 1.4839 | 1.4081 | 62.3355 | 62.3355 | 70.9415 | 70.9415 | 0.2 | 0.18221 | 0.2 | 0.20418 | 0.19696 | 2007
15:28 | 4.8139 | 4.8178 | 6.6883 | 6.5519 | 1.4839 | 1.4081 | 62.1419 | 62.1419 | 70.92 | 70.92 | 0.2 | 0.18211 | 0.2 | 0.20426 | 0.19716 | 2008
15:28 | 4.8139 | 4.8064 | 6.7401 | 6.556 | 1.5327 | 1.4308 | 61.9052 | 61.9052 | 70.8984 | 70.8984 | 0.2 | 0.18209 | 0.2 | 0.2045 | 0.19725 | 2009
15:28 | 4.8139 | 4.7959 | 6.7401 | 6.6466 | 1.5327 | 1.553 | 61.6901 | 61.6901 | 70.8769 | 70.8769 | 0.2 | 0.18209 | 0.2 | 0.20447 | 0.19748 | 2010
15:28 | 4.8081 | 4.806 | 6.7401 | 6.7267 | 1.5327 | 1.6338 | 61.4749 | 61.4749 | 70.8339 | 70.8339 | 0.2 | 0.18217 | 0.2 | 0.20448 | 0.19869 | 2011
15:28 | 4.8081 | 4.8132 | 6.7904 | 6.7883 | 1.581 | 1.6469 | 61.3028 | 61.3028 | 70.7909 | 70.7909 | 0.2 | 0.18227 | 0.2 | 0.20485 | 0.19709 | 2012
15:28 | 4.8081 | 4.8227 | 6.7904 | 6.7939 | 1.581 | 1.6469 | 61.0877 | 61.0877 | 70.7263 | 70.7263 | 0.2 | 0.18246 | 0.2 | 0.20491 | 0.19876 | 2013
15:28 | 4.8019 | 4.8253 | 6.7904 | 6.7902 | 1.581 | 1.6469 | 60.894 | 60.894 | 70.6833 | 70.6833 | 0.2 | 0.1826 | 0.2 | 0.20493 | 0.19577 | 2014
15:28 | 4.8019 | 4.8338 | 6.8371 | 6.8872 | 1.6292 | 1.6469 | 60.7219 | 60.7219 | 70.6403 | 70.6403 | 0.2 | 0.18281 | 0.2 | 0.20512 | 0.1979 | 2015
15:28 | 4.8019 | 4.8283 | 6.8371 | 6.8739 | 1.6292 | 1.6404 | 60.5498 | 60.5498 | 70.5542 | 70.5542 | 0.2 | 0.18297 | 0.2 | 0.20519 | 0.19693 | 2016
15:28 | 4.7953 | 4.8381 | 6.8371 | 6.8895 | 1.6292 | 1.6404 | 60.3777 | 60.3777 | 70.4896 | 70.4896 | 0.2 | 0.18328 | 0.2 | 0.20535 | 0.19725 | 2017
15:28 | 4.7953 | 4.8296 | 6.8786 | 6.9408 | 1.6766 | 1.6404 | 60.2055 | 60.2055 | 70.4251 | 70.4251 | 0.2 | 0.18353 | 0.2 | 0.20561 | 0.19579 | 2018
15:28 | 4.7953 | 4.8227 | 6.8786 | 6.9046 | 1.6766 | 1.6404 | 60.0334 | 60.0334 | 70.3606 | 70.3606 | 0.2 | 0.18377 | 0.2 | 0.20574 | 0.19872 | 2019
15:28 | 4.7882 | 4.8253 | 6.8786 | 6.9553 | 1.6766 | 1.6338 | 59.8828 | 59.8828 | 70.2745 | 70.2745 | 0.2 | 0.18407 | 0.2 | 0.20608 | 0.19592 | 2020
15:28 | 4.7882 | 4.8394 | 6.9136 | 6.903 | 1.7238 | 1.6338 | 59.7322 | 59.7322 | 70.1885 | 70.1885 | 0.2 | 0.18436 | 0.2 | 0.20619 | 0.19788 | 2021
15:28 | 4.7882 | 4.8312 | 6.9136 | 6.9376 | 1.7238 | 1.6338 | 59.6031 | 59.6031 | 70.0809 | 70.0809 | 0.2 | 0.1846 | 0.2 | 0.20631 | 0.19691 | 2022
15:28 | 4.7806 | 4.8368 | 6.9136 | 6.9449 | 1.7238 | 1.6469 | 59.4525 | 59.4525 | 69.9948 | 69.9948 | 0.2 | 0.18489 | 0.2 | 0.20639 | 0.19563 | 2023
15:28 | 4.7806 | 4.8182 | 6.9417 | 6.8952 | 1.7716 | 1.6534 | 59.3234 | 59.3234 | 69.8872 | 69.8872 | 0.2 | 0.18513 | 0.2 | 0.20654 | 0.19824 | 2024
15:28 | 4.7806 | 4.8077 | 6.9417 | 6.9299 | 1.7716 | 1.7357 | 59.1943 | 59.1943 | 69.7797 | 69.7797 | 0.2 | 0.18542 | 0.2 | 0.20683 | 0.19841 | 2025
15:28 | 4.7726 | 4.8028 | 6.9417 | 6.8385 | 1.7716 | 2.0266 | 59.0653 | 59.0653 | 69.6936 | 69.6936 | 0.2 | 0.18577 | 0.2 | 0.20689 | 0.19666 | 2026
15:28 | 4.7726 | 4.805 | 6.9628 | 6.9051 | 1.8201 | 1.9511 | 58.9577 | 58.9577 | 69.586 | 69.586 | 0.2 | 0.18606 | 0.2 | 0.20731 | 0.19736 | 2027
15:28 | 4.7726 | 4.7889 | 6.9628 | 6.9506 | 1.8201 | 1.8436 | 58.8716 | 58.8716 | 69.4569 | 69.4569 | 0.2 | 0.18639 | 0.2 | 0.20741 | 0.19754 | 2028
15:28 | 4.7641 | 4.7721 | 6.9628 | 6.9465 | 1.8201 | 1.6855 | 58.764 | 58.764 | 69.3494 | 69.3494 | 0.2 | 0.18667 | 0.2 | 0.20756 | 0.19824 | 2029
15:28 | 4.7641 | 4.7715 | 6.9771 | 6.8634 | 1.8705 | 1.6663 | 58.6565 | 58.6565 | 69.1988 | 69.1988 | 0.2 | 0.18692 | 0.2 | 0.20773 | 0.1976 | 2030
15:28 | 4.7641 | 4.7728 | 6.9771 | 6.881 | 1.8705 | 1.6663 | 58.5489 | 58.5489 | 69.0697 | 69.0697 | 0.2 | 0.18714 | 0.2 | 0.20787 | 0.19829 | 2031
15:28 | 4.7551 | 4.7586 | 6.9771 | 6.8394 | 1.8705 | 1.8319 | 58.4628 | 58.4628 | 68.9191 | 68.9191 | 0.2 | 0.18747 | 0.2 | 0.20817 | 0.19838 | 2032
15:29 | 4.7551 | 4.7665 | 6.9851 | 6.8698 | 1.9227 | 1.9729 | 58.3768 | 58.3768 | 68.79 | 68.79 | 0.2 | 0.18775 | 0.2 | 0.2082 | 0.19836 | 2033
15:29 | 4.7551 | 4.7715 | 6.9851 | 6.8932 | 1.9227 | 1.94 | 58.2907 | 58.2907 | 68.6394 | 68.6394 | 0.2 | 0.18802 | 0.2 | 0.20862 | 0.19813 | 2034
15:29 | 4.7456 | 4.7824 | 6.9851 | 6.9014 | 1.9227 | 1.8896 | 58.2262 | 58.2262 | 68.5103 | 68.5103 | 0.2 | 0.18829 | 0.2 | 0.20883 | 0.19657 | 2035
15:29 | 4.7456 | 4.7824 | 6.9875 | 6.8258 | 1.9775 | 1.861 | 58.1401 | 58.1401 | 68.3812 | 68.3812 | 0.2 | 0.18849 | 0.2 | 0.20912 | 0.19834 | 2036
15:29 | 4.7456 | 4.7758 | 6.9875 | 6.842 | 1.9775 | 1.8378 | 58.0756 | 58.0756 | 68.2306 | 68.2306 | 0.2 | 0.18862 | 0.2 | 0.20939 | 0.19675 | 2037
15:29 | 4.7355 | 4.7748 | 6.9875 | 6.8558 | 1.9775 | 1.9289 | 57.9895 | 57.9895 | 68.037 | 68.037 | 0.2 | 0.18891 | 0.2 | 0.20951 | 0.19713 | 2038
15:29 | 4.7355 | 4.7609 | 6.9854 | 6.8374 | 2.0364 | 1.9946 | 57.925 | 57.925 | 67.8433 | 67.8433 | 0.2 | 0.18916 | 0.2 | 0.20964 | 0.19807 | 2039
15:29 | 4.7355 | 4.736 | 6.9854 | 6.865 | 2.0364 | 1.9784 | 57.8604 | 57.8604 | 67.6927 | 67.6927 | 0.2 | 0.18939 | 0.2 | 0.20991 | 0.19924 | 2040
15:29 | 4.7249 | 4.7186 | 6.9854 | 6.7706 | 2.0364 | 2.0053 | 57.8174 | 57.8174 | 67.5851 | 67.5851 | 0.2 | 0.18958 | 0.2 | 0.21005 | 0.19871 | 2041
15:29 | 4.7249 | 4.6945 | 6.9792 | 6.9078 | 2.0984 | 2.0529 | 57.7528 | 57.7528 | 67.4991 | 67.4991 | 0.2 | 0.18992 | 0.2 | 0.21014 | 0.19977 | 2042
15:29 | 4.7249 | 4.6844 | 6.9792 | 6.926 | 2.0984 | 2.0266 | 57.6883 | 57.6883 | 67.37 | 67.37 | 0.2 | 0.19033 | 0.2 | 0.21029 | 0.19659 | 2043
15:29 | 4.7138 | 4.674 | 6.9792 | 7.0046 | 2.0984 | 2.016 | 57.6237 | 57.6237 | 67.2194 | 67.2194 | 0.2 | 0.19071 | 0.2 | 0.21056 | 0.1969 | 2044
15:29 | 4.7138 | 4.6938 | 6.9694 | 7.0738 | 2.1647 | 2.0994 | 57.5807 | 57.5807 | 67.0473 | 67.0473 | 0.2 | 0.19117 | 0.2 | 0.21076 | 0.199 | 2045
15:29 | 4.7138 | 4.7019 | 6.9694 | 7.0237 | 2.1647 | 2.1248 | 57.5377 | 57.5377 | 66.8967 | 66.8967 | 0.2 | 0.1916 | 0.2 | 0.21096 | 0.19884 | 2046
15:29 | 4.7023 | 4.7243 | 6.9694 | 7.1405 | 2.1647 | 2.1298 | 57.4947 | 57.4947 | 66.6815 | 66.6815 | 0.2 | 0.19214 | 0.2 | 0.21126 | 0.199 | 2047
15:29 | 4.7023 | 4.747 | 6.9548 | 7.0903 | 2.2336 | 2.1698 | 57.4731 | 57.4731 | 66.5309 | 66.5309 | 0.2 | 0.19265 | 0.2 | 0.2113 | 0.19931 | 2048
15:29 | 4.7023 | 4.7615 | 6.9548 | 7.0854 | 2.2336 | 2.1796 | 57.4301 | 57.4301 | 66.4018 | 66.4018 | 0.2 | 0.19308 | 0.2 | 0.21148 | 0.19905 | 2049
15:29 | 4.6904 | 4.7649 | 6.9548 | 7.1379 | 2.2336 | 2.2187 | 57.3871 | 57.3871 | 66.2512 | 66.2512 | 0.2 | 0.19367 | 0.2 | 0.21192 | 0.20011 | 2050
15:29 | 4.6904 | 4.7552 | 6.9347 | 7.1297 | 2.3052 | 2.2187 | 57.3656 | 57.3656 | 66.1006 | 66.1006 | 0.2 | 0.19423 | 0.2 | 0.21178 | 0.19963 | 2051
15:29 | 4.6904 | 4.7386 | 6.9347 | 7.0494 | 2.3052 | 2.2427 | 57.3441 | 57.3441 | 65.9285 | 65.9285 | 0.2 | 0.1947 | 0.2 | 0.21211 | 0.19891 | 2052
15:29 | 4.6781 | 4.7173 | 6.9347 | 7.0793 | 2.3052 | 2.276 | 57.301 | 57.301 | 65.7564 | 65.7564 | 0.2 | 0.19524 | 0.2 | 0.21237 | 0.20066 | 2053
15:29 | 4.6781 | 4.7113 | 6.9089 | 7.0199 | 2.3811 | 2.3087 | 57.301 | 57.301 | 65.5843 | 65.5843 | 0.2 | 0.19577 | 0.2 | 0.21255 | 0.19923 | 2054
15:29 | 4.6781 | 4.6844 | 6.9089 | 7.0546 | 2.3811 | 2.3272 | 57.2795 | 57.2795 | 65.4336 | 65.4336 | 0.2 | 0.19629 | 0.2 | 0.21287 | 0.19729 | 2055
15:29 | 4.6652 | 4.6703 | 6.9089 | 7.0849 | 2.3811 | 2.3502 | 57.258 | 57.258 | 65.24 | 65.24 | 0.2 | 0.19686 | 0.2 | 0.21303 | 0.19885 | 2056
15:29 | 4.6652 | 4.6672 | 6.8769 | 7.0889 | 2.4599 | 2.3684 | 57.258 | 57.258 | 65.0679 | 65.0679 | 0.2 | 0.19741 | 0.2 | 0.21321 | 0.19985 | 2057
15:29 | 4.6652 | 4.6588 | 6.8769 | 7.0385 | 2.4599 | 2.3864 | 57.2365 | 57.2365 | 64.8958 | 64.8958 | 0.2 | 0.19793 | 0.2 | 0.21362 | 0.19918 | 2058
15:29 | 4.6519 | 4.6645 | 6.8769 | 7.0342 | 2.4599 | 2.4398 | 57.2365 | 57.2365 | 64.7452 | 64.7452 | 0.2 | 0.19832 | 0.2 | 0.21373 | 0.19977 | 2059
15:29 | 4.6519 | 4.6693 | 6.8392 | 7.0537 | 2.5435 | 2.4485 | 57.2365 | 57.2365 | 64.5731 | 64.5731 | 0.2 | 0.1988 | 0.2 | 0.21385 | 0.20014 | 2060
15:29 | 4.6519 | 4.6568 | 6.8392 | 6.9782 | 2.5435 | 2.466 | 57.2365 | 57.2365 | 64.4009 | 64.4009 | 0.2 | 0.19922 | 0.2 | 0.2141 | 0.19968 | 2061
15:29 | 4.6381 | 4.6496 | 6.8392 | 7.0183 | 2.5435 | 2.5177 | 57.258 | 57.258 | 64.2719 | 64.2719 | 0.2 | 0.19968 | 0.2 | 0.21418 | 0.2015 | 2062
15:29 | 4.6381 | 4.652 | 6.7969 | 7.019 | 2.6316 | 2.5304 | 57.258 | 57.258 | 64.1428 | 64.1428 | 0.2 | 0.20006 | 0.2 | 0.21449 | 0.20165 | 2063
15:29 | 4.6381 | 4.6496 | 6.7969 | 6.9215 | 2.6316 | 2.5683 | 57.2795 | 57.2795 | 63.9922 | 63.9922 | 0.2 | 0.20041 | 0.2 | 0.21455 | 0.20059 | 2064
15:29 | 4.624 | 4.6473 | 6.7969 | 6.9847 | 2.6316 | 2.5933 | 57.2795 | 57.2795 | 63.8415 | 63.8415 | 0.2 | 0.20073 | 0.2 | 0.21482 | 0.1994 | 2065
15:29 | 4.624 | 4.6608 | 6.7512 | 6.8957 | 2.7249 | 2.6221 | 57.301 | 57.301 | 63.734 | 63.734 | 0.2 | 0.2011 | 0.2 | 0.21502 | 0.20034 | 2066
15:29 | 4.624 | 4.6601 | 6.7512 | 6.8836 | 2.7249 | 2.6627 | 57.301 | 57.301 | 63.5834 | 63.5834 | 0.2 | 0.20146 | 0.2 | 0.21501 | 0.20001 | 2067
15:29 | 4.6097 | 4.6554 | 6.7512 | 6.9519 | 2.7249 | 2.6867 | 57.301 | 57.301 | 63.4113 | 63.4113 | 0.2 | 0.20178 | 0.2 | 0.21517 | 0.20086 | 2068
15:29 | 4.6097 | 4.6507 | 6.7032 | 6.8785 | 2.8231 | 2.7026 | 57.3225 | 57.3225 | 63.2391 | 63.2391 | 0.2 | 0.20212 | 0.2 | 0.21535 | 0.19873 | 2069
15:29 | 4.6097 | 4.6327 | 6.7032 | 6.827 | 2.8231 | 2.7654 | 57.3441 | 57.3441 | 63.1101 | 63.1101 | 0.2 | 0.20236 | 0.2 | 0.21551 | 0.20038 | 2070
15:29 | 4.595 | 4.6412 | 6.7032 | 6.8815 | 2.8231 | 2.8078 | 57.3656 | 57.3656 | 62.981 | 62.981 | 0.2 | 0.20274 | 0.2 | 0.21566 | 0.20233 | 2071
15:29 | 4.595 | 4.6214 | 6.6541 | 6.8592 | 2.9274 | 2.8268 | 57.3871 | 57.3871 | 62.8519 | 62.8519 | 0.2 | 0.20295 | 0.2 | 0.21589 | 0.20028 | 2072
15:29 | 4.595 | 4.6002 | 6.6541 | 6.7709 | 2.9274 | 2.8533 | 57.4086 | 57.4086 | 62.7013 | 62.7013 | 0.2 | 0.20318 | 0.2 | 0.21587 | 0.20092 | 2073
15:29 | 4.5801 | 4.5968 | 6.6541 | 6.8339 | 2.9274 | 2.8943 | 57.4301 | 57.4301 | 62.5937 | 62.5937 | 0.2 | 0.20348 | 0.2 | 0.21619 | 0.20202 | 2074
15:29 | 4.5801 | 4.5882 | 6.6045 | 6.7706 | 3.0365 | 2.9091 | 57.4731 | 57.4731 | 62.4431 | 62.4431 | 0.2 | 0.20366 | 0.2 | 0.2163 | 0.19983 | 2075
15:29 | 4.5801 | 4.5885 | 6.6045 | 6.738 | 3.0365 | 2.9531 | 57.4947 | 57.4947 | 62.314 | 62.314 | 0.2 | 0.20387 | 0.2 | 0.21655 | 0.20093 | 2076
15:29 | 4.565 | 4.5682 | 6.6045 | 6.7084 | 3.0365 | 2.9928 | 57.5377 | 57.5377 | 62.1634 | 62.1634 | 0.2 | 0.2041 | 0.2 | 0.21668 | 0.20036 | 2077
15:29 | 4.565 | 4.5668 | 6.5553 | 6.7267 | 3.1518 | 2.9963 | 57.5592 | 57.5592 | 62.0558 | 62.0558 | 0.2 | 0.20432 | 0.2 | 0.21683 | 0.20058 | 2078
15:29 | 4.565 | 4.5516 | 6.5553 | 6.718 | 3.1518 | 3.0531 | 57.5807 | 57.5807 | 61.9267 | 61.9267 | 0.2 | 0.20452 | 0.2 | 0.2169 | 0.20071 | 2079
15:29 | 4.5496 | 4.5492 | 6.5553 | 6.6375 | 3.1518 | 3.1123 | 57.6022 | 57.6022 | 61.7976 | 61.7976 | 0.2 | 0.20468 | 0.2 | 0.21704 | 0.20114 | 2080
15:29 | 4.5496 | 4.527 | 6.5069 | 6.666 | 3.2723 | 3.1397 | 57.6453 | 57.6453 | 61.6685 | 61.6685 | 0.2 | 0.20482 | 0.2 | 0.21728 | 0.20027 | 2081
15:29 | 4.5496 | 4.513 | 6.5069 | 6.6247 | 3.2723 | 3.1872 | 57.6883 | 57.6883 | 61.5179 | 61.5179 | 0.2 | 0.20491 | 0.2 | 0.21731 | 0.2013 | 2082
15:29 | 4.5341 | 4.5162 | 6.5069 | 6.5529 | 3.2723 | 3.234 | 57.7098 | 57.7098 | 61.3889 | 61.3889 | 0.2 | 0.20493 | 0.2 | 0.21738 | 0.20029 | 2083
15:29 | 4.5341 | 4.5162 | 6.4599 | 6.6397 | 3.3977 | 3.2406 | 57.7528 | 57.7528 | 61.2598 | 61.2598 | 0.2 | 0.20499 | 0.2 | 0.21748 | 0.2004 | 2084
15:29 | 4.5341 | 4.5291 | 6.4599 | 6.5896 | 3.3977 | 3.3029 | 57.7743 | 57.7743 | 61.1307 | 61.1307 | 0.2 | 0.20509 | 0.2 | 0.21759 | 0.20041 | 2085
15:29 | 4.5184 | 4.5433 | 6.4599 | 6.5604 | 3.3977 | 3.3609 | 57.8174 | 57.8174 | 61.0231 | 61.0231 | 0.2 | 0.20506 | 0.2 | 0.21776 | 0.201 | 2086
15:29 | 4.5184 | 4.5565 | 6.4153 | 6.5596 | 3.528 | 3.38 | 57.8389 | 57.8389 | 60.9155 | 60.9155 | 0.2 | 0.20512 | 0.2 | 0.21779 | 0.20116 | 2087
15:29 | 4.5184 | 4.5789 | 6.4153 | 6.5058 | 3.528 | 3.4429 | 57.8819 | 57.8819 | 60.8295 | 60.8295 | 0.2 | 0.20509 | 0.2 | 0.21784 | 0.20084 | 2088
15:29 | 4.5027 | 4.5541 | 6.4153 | 6.5329 | 3.528 | 3.4985 | 57.9034 | 57.9034 | 60.7004 | 60.7004 | 0.2 | 0.20506 | 0.2 | 0.21781 | 0.19905 | 2089
15:29 | 4.5027 | 4.561 | 6.3738 | 6.4542 | 3.663 | 3.5472 | 57.9465 | 57.9465 | 60.6143 | 60.6143 | 0.2 | 0.205 | 0.2 | 0.21802 | 0.20022 | 2090
15:29 | 4.5027 | 4.5398 | 6.3738 | 6.3818 | 3.663 | 3.5923 | 57.968 | 57.968 | 60.5283 | 60.5283 | 0.2 | 0.20492 | 0.2 | 0.21804 | 0.20107 | 2091
15:30 | 4.4869 | 4.5151 | 6.3738 | 6.476 | 3.663 | 3.6221 | 57.9895 | 57.9895 | 60.4207 | 60.4207 | 0.2 | 0.20482 | 0.2 | 0.2183 | 0.20254 | 2092
15:30 | 4.4869 | 4.5039 | 6.3361 | 6.3778 | 3.8017 | 3.6339 | 58.0325 | 58.0325 | 60.3561 | 60.3561 | 0.2 | 0.20479 | 0.2 | 0.21821 | 0.20206 | 2093
15:30 | 4.4869 | 4.4987 | 6.3361 | 6.4 | 3.8017 | 3.7012 | 58.0541 | 58.0541 | 60.2701 | 60.2701 | 0.2 | 0.20469 | 0.2 | 0.21812 | 0.20032 | 2094
15:30 | 4.4711 | 4.5036 | 6.3361 | 6.2972 | 3.8017 | 3.7473 | 58.0756 | 58.0756 | 60.184 | 60.184 | 0.2 | 0.20446 | 0.2 | 0.2181 | 0.20178 | 2095
15:30 | 4.4711 | 4.5074 | 6.3025 | 6.4109 | 3.9437 | 3.8069 | 58.0971 | 58.0971 | 60.1195 | 60.1195 | 0.2 | 0.2044 | 0.2 | 0.21832 | 0.20181 | 2096
15:30 | 4.4711 | 4.4751 | 6.3025 | 6.3749 | 3.9437 | 3.8573 | 58.1401 | 58.1401 | 60.0334 | 60.0334 | 0.2 | 0.20434 | 0.2 | 0.21837 | 0.20369 | 2097
15:30 | 4.4553 | 4.4674 | 6.3025 | 6.3444 | 3.9437 | 3.9098 | 58.1831 | 58.1831 | 59.9474 | 59.9474 | 0.2 | 0.20423 | 0.2 | 0.2186 | 0.20125 | 2098
15:30 | 4.4553 | 4.4543 | 6.2736 | 6.3172 | 4.0892 | 3.9616 | 58.2047 | 58.2047 | 59.8828 | 59.8828 | 0.2 | 0.20406 | 0.2 | 0.21831 | 0.20055 | 2099
15:30 | 4.4553 | 4.4547 | 6.2736 | 6.3929 | 4.0892 | 3.9616 | 58.2262 | 58.2262 | 59.7752 | 59.7752 | 0.2 | 0.20395 | 0.2 | 0.21851 | 0.20023 | 1 | Break
15:30 | 4.4396 | 4.4818 | 6.2736 | 6.3583 | 4.0892 | 4.0473 | 58.2692 | 58.2692 | 59.6892 | 59.6892 | 0.2 | 0.20388 | 0.2 | 0.21858 | 0.20135 | 2
15:30 | 4.4396 | 4.4829 | 6.2493 | 6.3754 | 4.2373 | 4.1 | 58.3122 | 58.3122 | 59.6031 | 59.6031 | 0.2 | 0.20381 | 0.2 | 0.21866 | 0.20118 | 3
15:30 | 4.4396 | 4.4829 | 6.2493 | 6.3354 | 4.2373 | 4.1649 | 58.3337 | 58.3337 | 59.5386 | 59.5386 | 0.2 | 0.20363 | 0.2 | 0.2185 | 0.19927 | 4
15:30 | 4.4239 | 4.461 | 6.2493 | 6.2661 | 4.2373 | 4.1855 | 58.3768 | 58.3768 | 59.4525 | 59.4525 | 0.2 | 0.20349 | 0.2 | 0.2187 | 0.20148 | 5
15:30 | 4.4239 | 4.4302 | 6.2292 | 6.2824 | 4.3888 | 4.2263 | 58.3983 | 58.3983 | 59.4095 | 59.4095 | 0.2 | 0.20329 | 0.2 | 0.21879 | 0.20158 | 6
15:30 | 4.4239 | 4.3998 | 6.2292 | 6.308 | 4.3888 | 4.2592 | 58.4198 | 58.4198 | 59.3449 | 59.3449 | 0.2 | 0.20317 | 0.2 | 0.21876 | 0.20069 | 7
15:30 | 4.4083 | 4.388 | 6.2292 | 6.3167 | 4.3888 | 4.339 | 58.4628 | 58.4628 | 59.2804 | 59.2804 | 0.2 | 0.20302 | 0.2 | 0.21868 | 0.20028 | 8
15:30 | 4.4083 | 4.3761 | 6.2133 | 6.2586 | 4.5423 | 4.376 | 58.4843 | 58.4843 | 59.2159 | 59.2159 | 0.2 | 0.20279 | 0.2 | 0.2188 | 0.20305 | 9
15:30 | 4.4083 | 4.3664 | 6.2133 | 6.3 | 4.5423 | 4.4029 | 58.5274 | 58.5274 | 59.1513 | 59.1513 | 0.2 | 0.20257 | 0.2 | 0.21879 | 0.20043 | 10
15:30 | 4.3927 | 4.3772 | 6.2133 | 6.2664 | 4.5423 | 4.4921 | 58.5489 | 58.5489 | 59.0868 | 59.0868 | 0.2 | 0.20243 | 0.2 | 0.21874 | 0.20131 | 11
15:30 | 4.3927 | 4.3797 | 6.2018 | 6.1891 | 4.6982 | 4.5656 | 58.5919 | 58.5919 | 59.0222 | 59.0222 | 0.2 | 0.20218 | 0.2 | 0.21868 | 0.20011 | 12
15:30 | 4.3927 | 4.3865 | 6.2018 | 6.2553 | 4.6982 | 4.5983 | 58.6349 | 58.6349 | 58.9792 | 58.9792 | 0.2 | 0.20202 | 0.2 | 0.21862 | 0.20035 | 13
15:30 | 4.3774 | 4.4052 | 6.2018 | 6.2548 | 4.6982 | 4.6355 | 58.6565 | 58.6565 | 58.9362 | 58.9362 | 0.2 | 0.20174 | 0.2 | 0.21865 | 0.20003 | 14
15:30 | 4.3774 | 4.4351 | 6.1944 | 6.2787 | 4.8563 | 4.6655 | 58.6995 | 58.6995 | 58.8716 | 58.8716 | 0.2 | 0.20156 | 0.2 | 0.21868 | 0.20241 | 15
15:30 | 4.3774 | 4.428 | 6.1944 | 6.1388 | 4.8563 | 4.7453 | 58.721 | 58.721 | 58.8286 | 58.8286 | 0.2 | 0.20138 | 0.2 | 0.21863 | 0.19973 | 16
15:30 | 4.3622 | 4.4444 | 6.1944 | 6.1254 | 4.8563 | 4.7926 | 58.764 | 58.764 | 58.7855 | 58.7855 | 0.2 | 0.20118 | 0.2 | 0.21864 | 0.20017 | 17
15:30 | 4.3622 | 4.4184 | 6.191 | 6.1902 | 5.0162 | 4.8637 | 58.8071 | 58.8071 | 58.721 | 58.721 | 0.2 | 0.20096 | 0.2 | 0.21843 | 0.20073 | 18
15:30 | 4.3622 | 4.3606 | 6.191 | 6.1695 | 5.0162 | 4.8813 | 58.8501 | 58.8501 | 58.6995 | 58.6995 | 0.2 | 0.20079 | 0.2 | 0.21836 | 0.19987 | 19
15:30 | 4.3472 | 4.3399 | 6.191 | 6.1089 | 5.0162 | 4.9943 | 58.8716 | 58.8716 | 58.6565 | 58.6565 | 0.2 | 0.2006 | 0.2 | 0.21851 | 0.19993 | 20
15:30 | 4.3472 | 4.3312 | 6.1914 | 6.1685 | 5.1779 | 5.0178 | 58.9146 | 58.9146 | 58.6134 | 58.6134 | 0.2 | 0.20039 | 0.2 | 0.21851 | 0.20046 | 21
15:30 | 4.3472 | 4.3119 | 6.1914 | 6.2153 | 5.1779 | 5.0562 | 58.9577 | 58.9577 | 58.5704 | 58.5704 | 0.2 | 0.2001 | 0.2 | 0.21833 | 0.19992 | 22
15:30 | 4.3325 | 4.3093 | 6.1914 | 6.138 | 5.1779 | 5.1027 | 59.0007 | 59.0007 | 58.5274 | 58.5274 | 0.2 | 0.19987 | 0.2 | 0.21804 | 0.19931 | 23
15:30 | 4.3325 | 4.3257 | 6.1953 | 6.1019 | 5.3412 | 5.1757 | 59.0437 | 59.0437 | 58.4843 | 58.4843 | 0.2 | 0.19968 | 0.2 | 0.21808 | 0.19932 | 24
15:30 | 4.3325 | 4.3126 | 6.1953 | 6.0176 | 5.3412 | 5.2396 | 59.0868 | 59.0868 | 58.4628 | 58.4628 | 0.2 | 0.19942 | 0.2 | 0.21811 | 0.20066 | 25
15:30 | 4.3181 | 4.325 | 6.1953 | 6.098 | 5.3412 | 5.2621 | 59.1298 | 59.1298 | 58.4413 | 58.4413 | 0.2 | 0.19911 | 0.2 | 0.21796 | 0.19913 | 26
15:30 | 4.3181 | 4.3195 | 6.2025 | 6.1815 | 5.5061 | 5.345 | 59.1728 | 59.1728 | 58.3983 | 58.3983 | 0.2 | 0.19894 | 0.2 | 0.21799 | 0.19904 | 27
15:30 | 4.3181 | 4.345 | 6.2025 | 6.147 | 5.5061 | 5.385 | 59.2159 | 59.2159 | 58.3768 | 58.3768 | 0.2 | 0.19858 | 0.2 | 0.21784 | 0.19926 | 28
15:30 | 4.304 | 4.345 | 6.2025 | 6.0555 | 5.5061 | 5.4543 | 59.2589 | 59.2589 | 58.3553 | 58.3553 | 0.2 | 0.1984 | 0.2 | 0.21761 | 0.20088 | 29
15:30 | 4.304 | 4.3392 | 6.2131 | 6.1457 | 5.6721 | 5.5227 | 59.3234 | 59.3234 | 58.3122 | 58.3122 | 0.2 | 0.19803 | 0.2 | 0.21784 | 0.19903 | 30
15:30 | 4.304 | 4.3305 | 6.2131 | 6.1264 | 5.6721 | 5.5634 | 59.3665 | 59.3665 | 58.2907 | 58.2907 | 0.2 | 0.1979 | 0.2 | 0.21772 | 0.19732 | 31
15:30 | 4.2902 | 4.3235 | 6.2131 | 6.1102 | 5.6721 | 5.6171 | 59.4095 | 59.4095 | 58.2692 | 58.2692 | 0.2 | 0.19762 | 0.2 | 0.21773 | 0.19905 | 32
15:30 | 4.2902 | 4.3162 | 6.2268 | 6.0271 | 5.8391 | 5.6552 | 59.4525 | 59.4525 | 58.2477 | 58.2477 | 0.2 | 0.19744 | 0.2 | 0.21758 | 0.20103 | 33
15:30 | 4.2902 | 4.2954 | 6.2268 | 6.16 | 5.8391 | 5.7005 | 59.5171 | 59.5171 | 58.2262 | 58.2262 | 0.2 | 0.19733 | 0.2 | 0.21738 | 0.19808 | 34
15:30 | 4.2767 | 4.2777 | 6.2268 | 6.1485 | 5.8391 | 5.7567 | 59.5816 | 59.5816 | 58.2047 | 58.2047 | 0.2 | 0.19703 | 0.2 | 0.2172 | 0.19843 | 35
15:30 | 4.2767 | 4.2803 | 6.2427 | 6.1588 | 6.0065 | 5.8473 | 59.6461 | 59.6461 | 58.1831 | 58.1831 | 0.2 | 0.19683 | 0.2 | 0.21725 | 0.19721 | 36
15:30 | 4.2767 | 4.2932 | 6.2427 | 6.0874 | 6.0065 | 5.9039 | 59.7107 | 59.7107 | 58.1616 | 58.1616 | 0.2 | 0.19646 | 0.2 | 0.2174 | 0.1987 | 37
15:30 | 4.2635 | 4.3086 | 6.2427 | 6.0734 | 6.0065 | 5.969 | 59.7537 | 59.7537 | 58.1401 | 58.1401 | 0.2 | 0.19635 | 0.2 | 0.2172 | 0.19657 | 38
15:30 | 4.2635 | 4.3108 | 6.2611 | 6.1807 | 6.1743 | 6.003 | 59.8183 | 59.8183 | 58.1401 | 58.1401 | 0.2 | 0.19615 | 0.2 | 0.21698 | 0.19896 | 39
15:30 | 4.2635 | 4.2796 | 6.2611 | 6.1495 | 6.1743 | 6.0262 | 59.8828 | 59.8828 | 58.1401 | 58.1401 | 0.2 | 0.19595 | 0.2 | 0.21684 | 0.20017 | 40
15:30 | 4.2507 | 4.2678 | 6.2611 | 6.1777 | 6.1743 | 6.1006 | 59.9474 | 59.9474 | 58.1186 | 58.1186 | 0.2 | 0.19578 | 0.2 | 0.21685 | 0.19934 | 41
15:30 | 4.2507 | 4.2537 | 6.2811 | 6.0846 | 6.3417 | 6.1618 | 60.0119 | 60.0119 | 58.1186 | 58.1186 | 0.2 | 0.19553 | 0.2 | 0.21667 | 0.19844 | 42
15:30 | 4.2507 | 4.2548 | 6.2811 | 6.2401 | 6.3417 | 6.2242 | 60.0765 | 60.0765 | 58.1186 | 58.1186 | 0.2 | 0.19536 | 0.2 | 0.21647 | 0.19863 | 43
15:30 | 4.2383 | 4.2685 | 6.2811 | 6.1932 | 6.3417 | 6.2979 | 60.141 | 60.141 | 58.0971 | 58.0971 | 0.2 | 0.19534 | 0.2 | 0.21652 | 0.19595 | 44
15:30 | 4.2383 | 4.2626 | 6.3025 | 6.1754 | 6.5086 | 6.3301 | 60.184 | 60.184 | 58.0971 | 58.0971 | 0.2 | 0.19521 | 0.2 | 0.21647 | 0.19688 | 45
15:30 | 4.2383 | 4.253 | 6.3025 | 6.2374 | 6.5086 | 6.3841 | 60.2701 | 60.2701 | 58.0971 | 58.0971 | 0.2 | 0.19514 | 0.2 | 0.21652 | 0.19726 | 46
15:30 | 4.2261 | 4.2318 | 6.3025 | 6.2616 | 6.5086 | 6.4593 | 60.3346 | 60.3346 | 58.0971 | 58.0971 | 0.2 | 0.19505 | 0.2 | 0.21624 | 0.19713 | 47
15:30 | 4.2261 | 4.2336 | 6.3241 | 6.2817 | 6.6744 | 6.5024 | 60.3992 | 60.3992 | 58.0971 | 58.0971 | 0.2 | 0.19506 | 0.2 | 0.21617 | 0.19635 | 48
15:30 | 4.2261 | 4.2288 | 6.3241 | 6.2361 | 6.6744 | 6.5582 | 60.4637 | 60.4637 | 58.0971 | 58.0971 | 0.2 | 0.19498 | 0.2 | 0.21611 | 0.19736 | 49
15:30 | 4.2144 | 4.2321 | 6.3241 | 6.3142 | 6.6744 | 6.625 | 60.5283 | 60.5283 | 58.0971 | 58.0971 | 0.2 | 0.19493 | 0.2 | 0.21609 | 0.19702 | 50
15:30 | 4.2144 | 4.2333 | 6.345 | 6.2528 | 6.8389 | 6.6734 | 60.5928 | 60.5928 | 58.0971 | 58.0971 | 0.2 | 0.19493 | 0.2 | 0.21588 | 0.19581 | 51
15:30 | 4.2144 | 4.2247 | 6.345 | 6.2472 | 6.8389 | 6.6926 | 60.6573 | 60.6573 | 58.0971 | 58.0971 | 0.2 | 0.19492 | 0.2 | 0.2158 | 0.19578 | 52
15:30 | 4.203 | 4.2127 | 6.345 | 6.2844 | 6.8389 | 6.785 | 60.7219 | 60.7219 | 58.0971 | 58.0971 | 0.2 | 0.19497 | 0.2 | 0.21583 | 0.19748 | 53
15:31 | 4.203 | 4.2112 | 6.3647 | 6.3197 | 7.0018 | 6.8338 | 60.7864 | 60.7864 | 58.0971 | 58.0971 | 0.2 | 0.19509 | 0.2 | 0.21576 | 0.19749 | 54
15:31 | 4.203 | 4.2022 | 6.3647 | 6.2847 | 7.0018 | 6.8901 | 60.851 | 60.851 | 58.0971 | 58.0971 | 0.2 | 0.19513 | 0.2 | 0.21564 | 0.19692 | 55
15:31 | 4.1919 | 4.191 | 6.3647 | 6.3317 | 7.0018 | 6.9583 | 60.894 | 60.894 | 58.0971 | 58.0971 | 0.2 | 0.19515 | 0.2 | 0.21566 | 0.19689 | 56
15:31 | 4.1919 | 4.1977 | 6.3823 | 6.3689 | 7.1634 | 6.9952 | 60.9586 | 60.9586 | 58.0971 | 58.0971 | 0.2 | 0.19525 | 0.2 | 0.21538 | 0.19819 | 57
15:31 | 4.1919 | 4.1906 | 6.3823 | 6.3523 | 7.1634 | 7.0395 | 61.0231 | 61.0231 | 58.1186 | 58.1186 | 0.2 | 0.19538 | 0.2 | 0.21529 | 0.19649 | 58
15:31 | 4.1812 | 4.1944 | 6.3823 | 6.4163 | 7.1634 | 7.1063 | 61.1092 | 61.1092 | 58.0971 | 58.0971 | 0.2 | 0.19552 | 0.2 | 0.21508 | 0.19676 | 59
15:31 | 4.1812 | 4.1996 | 6.397 | 6.3439 | 7.323 | 7.1544 | 61.1522 | 61.1522 | 58.1186 | 58.1186 | 0.2 | 0.19556 | 0.2 | 0.21499 | 0.19598 | 60
15:31 | 4.1812 | 4.2041 | 6.397 | 6.3793 | 7.323 | 7.2082 | 61.2167 | 61.2167 | 58.1401 | 58.1401 | 0.2 | 0.19571 | 0.2 | 0.21488 | 0.19577 | 61
15:31 | 4.1709 | 4.1996 | 6.397 | 6.3662 | 7.323 | 7.2734 | 61.2813 | 61.2813 | 58.1401 | 58.1401 | 0.2 | 0.19567 | 0.2 | 0.21478 | 0.19593 | 62
15:31 | 4.1709 | 4.1992 | 6.4087 | 6.3265 | 7.4811 | 7.3293 | 61.3458 | 61.3458 | 58.1401 | 58.1401 | 0.2 | 0.19586 | 0.2 | 0.21482 | 0.19593 | 63
15:31 | 4.1709 | 4.1974 | 6.4087 | 6.3667 | 7.4811 | 7.3599 | 61.4104 | 61.4104 | 58.1616 | 58.1616 | 0.2 | 0.19585 | 0.2 | 0.21463 | 0.19409 | 64
15:31 | 4.161 | 4.1921 | 6.4087 | 6.4354 | 7.4811 | 7.4267 | 61.4534 | 61.4534 | 58.1616 | 58.1616 | 0.2 | 0.19593 | 0.2 | 0.21453 | 0.19505 | 65
15:31 | 4.161 | 4.1555 | 6.4175 | 6.3721 | 7.6366 | 7.4584 | 61.5179 | 61.5179 | 58.1831 | 58.1831 | 0.2 | 0.19606 | 0.2 | 0.21427 | 0.19653 | 66
15:31 | 4.161 | 4.1395 | 6.4175 | 6.3493 | 7.6366 | 7.53 | 61.5825 | 61.5825 | 58.2047 | 58.2047 | 0.2 | 0.19622 | 0.2 | 0.21424 | 0.19499 | 67
15:31 | 4.1515 | 4.1258 | 6.4175 | 6.3555 | 7.6366 | 7.6108 | 61.647 | 61.647 | 58.2047 | 58.2047 | 0.2 | 0.19638 | 0.2 | 0.21422 | 0.19504 | 68
15:31 | 4.1515 | 4.1173 | 6.4235 | 6.4087 | 7.7906 | 7.6431 | 61.7116 | 61.7116 | 58.2262 | 58.2262 | 0.2 | 0.19659 | 0.2 | 0.21407 | 0.19452 | 69
15:31 | 4.1515 | 4.1108 | 6.4235 | 6.3585 | 7.7906 | 7.6599 | 61.7761 | 61.7761 | 58.2477 | 58.2477 | 0.2 | 0.1967 | 0.2 | 0.21385 | 0.19411 | 70
15:31 | 4.1425 | 4.1154 | 6.4235 | 6.3687 | 7.7906 | 7.7227 | 61.8191 | 61.8191 | 58.2692 | 58.2692 | 0.2 | 0.19672 | 0.2 | 0.21372 | 0.19338 | 71
15:31 | 4.1425 | 4.1177 | 6.4264 | 6.4616 | 7.9425 | 7.767 | 61.8837 | 61.8837 | 58.2907 | 58.2907 | 0.2 | 0.19684 | 0.2 | 0.21346 | 0.19399 | 72
15:31 | 4.1425 | 4.1315 | 6.4264 | 6.4138 | 7.9425 | 7.8399 | 61.9482 | 61.9482 | 58.3122 | 58.3122 | 0.2 | 0.19691 | 0.2 | 0.21361 | 0.19336 | 73
15:31 | 4.134 | 4.1471 | 6.4264 | 6.4601 | 7.9425 | 7.9162 | 62.0128 | 62.0128 | 58.3337 | 58.3337 | 0.2 | 0.19702 | 0.2 | 0.21348 | 0.1925 | 74
15:31 | 4.134 | 4.1399 | 6.4267 | 6.4391 | 8.0915 | 7.9405 | 62.0773 | 62.0773 | 58.3768 | 58.3768 | 0.2 | 0.19717 | 0.2 | 0.21357 | 0.1935 | 75
15:31 | 4.134 | 4.1463 | 6.4267 | 6.4684 | 8.0915 | 7.9608 | 62.1419 | 62.1419 | 58.3983 | 58.3983 | 0.2 | 0.19736 | 0.2 | 0.21324 | 0.19233 | 76
15:31 | 4.1258 | 4.1361 | 6.4267 | 6.3963 | 8.0915 | 8.0279 | 62.2064 | 62.2064 | 58.4198 | 58.4198 | 0.2 | 0.19757 | 0.2 | 0.21303 | 0.19209 | 77
15:31 | 4.1258 | 4.1212 | 6.4244 | 6.3483 | 8.2376 | 8.105 | 62.271 | 62.271 | 58.4198 | 58.4198 | 0.2 | 0.19762 | 0.2 | 0.21299 | 0.19549 | 78
15:31 | 4.1258 | 4.1196 | 6.4244 | 6.444 | 8.2376 | 8.1407 | 62.314 | 62.314 | 58.4413 | 58.4413 | 0.2 | 0.19783 | 0.2 | 0.21295 | 0.19475 | 79
15:31 | 4.1182 | 4.1219 | 6.4244 | 6.4064 | 8.2376 | 8.1932 | 62.357 | 62.357 | 58.4628 | 58.4628 | 0.2 | 0.198 | 0.2 | 0.21263 | 0.1924 | 80
15:31 | 4.1182 | 4.1104 | 6.4195 | 6.4747 | 8.3805 | 8.2259 | 62.4216 | 62.4216 | 58.4843 | 58.4843 | 0.2 | 0.19812 | 0.2 | 0.2124 | 0.19186 | 81
15:31 | 4.1182 | 4.1261 | 6.4195 | 6.4567 | 8.3805 | 8.2792 | 62.4646 | 62.4646 | 58.5274 | 58.5274 | 0.2 | 0.19825 | 0.2 | 0.21221 | 0.19039 | 82
15:31 | 4.111 | 4.1383 | 6.4195 | 6.4725 | 8.3805 | 8.3348 | 62.5291 | 62.5291 | 58.5489 | 58.5489 | 0.2 | 0.19829 | 0.2 | 0.21223 | 0.19081 | 83
15:31 | 4.111 | 4.152 | 6.4121 | 6.43 | 8.5205 | 8.345 | 62.5722 | 62.5722 | 58.5704 | 58.5704 | 0.2 | 0.19848 | 0.2 | 0.21196 | 0.19133 | 84
15:31 | 4.111 | 4.1574 | 6.4121 | 6.4303 | 8.5205 | 8.4053 | 62.6152 | 62.6152 | 58.6134 | 58.6134 | 0.2 | 0.19866 | 0.2 | 0.2119 | 0.19174 | 85
15:31 | 4.1045 | 4.1566 | 6.4121 | 6.419 | 8.5205 | 8.4853 | 62.6797 | 62.6797 | 58.6349 | 58.6349 | 0.2 | 0.19882 | 0.2 | 0.21194 | 0.19081 | 86
15:31 | 4.1045 | 4.1513 | 6.4027 | 6.4079 | 8.6575 | 8.5156 | 62.7228 | 62.7228 | 58.6565 | 58.6565 | 0.2 | 0.19893 | 0.2 | 0.21159 | 0.19248 | 87
15:31 | 4.1045 | 4.133 | 6.4027 | 6.4511 | 8.6575 | 8.5257 | 62.7658 | 62.7658 | 58.6995 | 58.6995 | 0.2 | 0.19911 | 0.2 | 0.21155 | 0.19261 | 88
15:31 | 4.0984 | 4.0851 | 6.4027 | 6.4491 | 8.6575 | 8.6096 | 62.8088 | 62.8088 | 58.721 | 58.721 | 0.2 | 0.19932 | 0.2 | 0.21139 | 0.19158 | 89
15:31 | 4.0984 | 4.0735 | 6.3913 | 6.4798 | 8.7912 | 8.6729 | 62.8734 | 62.8734 | 58.764 | 58.764 | 0.2 | 0.19943 | 0.2 | 0.2112 | 0.18956 | 90
15:31 | 4.0984 | 4.0537 | 6.3913 | 6.5145 | 8.7912 | 8.721 | 62.8949 | 62.8949 | 58.8071 | 58.8071 | 0.2 | 0.19955 | 0.2 | 0.21089 | 0.19042 | 91
15:31 | 4.0929 | 4.0494 | 6.3913 | 6.3617 | 8.7912 | 8.759 | 62.9379 | 62.9379 | 58.8501 | 58.8501 | 0.2 | 0.1997 | 0.2 | 0.21095 | 0.19001 | 92
15:31 | 4.0929 | 4.0513 | 6.3782 | 6.452 | 8.9222 | 8.7786 | 62.981 | 62.981 | 58.8931 | 58.8931 | 0.2 | 0.19992 | 0.2 | 0.21088 | 0.18925 | 93
15:31 | 4.0929 | 4.0572 | 6.3782 | 6.4072 | 8.9222 | 8.7994 | 63.0455 | 63.0455 | 58.9362 | 58.9362 | 0.2 | 0.20007 | 0.2 | 0.21075 | 0.19004 | 94
15:31 | 4.0878 | 4.0715 | 6.3782 | 6.5095 | 8.9222 | 8.8383 | 63.0885 | 63.0885 | 58.9792 | 58.9792 | 0.2 | 0.20016 | 0.2 | 0.21051 | 0.19018 | 95
15:31 | 4.0878 | 4.0912 | 6.3634 | 6.4234 | 9.0494 | 8.906 | 63.1316 | 63.1316 | 59.0007 | 59.0007 | 0.2 | 0.20038 | 0.2 | 0.21043 | 0.18833 | 96
15:31 | 4.0878 | 4.1058 | 6.3634 | 6.4869 | 9.0494 | 8.9708 | 63.1746 | 63.1746 | 59.0437 | 59.0437 | 0.2 | 0.20048 | 0.2 | 0.21049 | 0.1873 | 97
15:31 | 4.0832 | 4.1124 | 6.3634 | 6.3543 | 9.0494 | 9.015 | 63.2176 | 63.2176 | 59.0868 | 59.0868 | 0.2 | 0.20074 | 0.2 | 0.21017 | 0.18794 | 98
15:31 | 4.0832 | 4.0827 | 6.3473 | 6.4611 | 9.1738 | 9.0565 | 63.2607 | 63.2607 | 59.1298 | 59.1298 | 0.2 | 0.20093 | 0.2 | 0.21 | 0.18831 | 99
15:31 | 4.0832 | 4.0796 | 6.3473 | 6.452 | 9.1738 | 9.0849 | 63.2822 | 63.2822 | 59.1728 | 59.1728 | 0.2 | 0.20107 | 0.2 | 0.20986 | 0.18846 | 100
15:31 | 4.0791 | 4.0692 | 6.3473 | 6.4635 | 9.1738 | 9.1215 | 63.3252 | 63.3252 | 59.2159 | 59.2159 | 0.2 | 0.20123 | 0.2 | 0.20956 | 0.18755 | 101
15:31 | 4.0791 | 4.0723 | 6.3298 | 6.4582 | 9.2953 | 9.1719 | 63.3682 | 63.3682 | 59.2589 | 59.2589 | 0.2 | 0.20141 | 0.2 | 0.20949 | 0.18879 | 102
15:31 | 4.0791 | 4.0591 | 6.3298 | 6.419 | 9.2953 | 9.2011 | 63.4113 | 63.4113 | 59.3019 | 59.3019 | 0.2 | 0.20168 | 0.2 | 0.20923 | 0.19058 | 103
15:31 | 4.0756 | 4.0696 | 6.3298 | 6.455 | 9.2953 | 9.2558 | 63.4543 | 63.4543 | 59.3234 | 59.3234 | 0.2 | 0.20182 | 0.2 | 0.20906 | 0.18968 | 104
15:31 | 4.0756 | 4.0715 | 6.3106 | 6.4686 | 9.4131 | 9.2905 | 63.4973 | 63.4973 | 59.3665 | 59.3665 | 0.2 | 0.20195 | 0.2 | 0.20901 | 0.18663 | 105
15:31 | 4.0756 | 4.0634 | 6.3106 | 6.4398 | 9.4131 | 9.3101 | 63.5403 | 63.5403 | 59.4095 | 59.4095 | 0.2 | 0.20211 | 0.2 | 0.20882 | 0.1885 | 106
15:31 | 4.0726 | 4.0642 | 6.3106 | 6.402 | 9.4131 | 9.3824 | 63.6049 | 63.6049 | 59.4525 | 59.4525 | 0.2 | 0.20228 | 0.2 | 0.20872 | 0.18841 | 107
15:31 | 4.0726 | 4.0692 | 6.2902 | 6.4209 | 9.5276 | 9.3927 | 63.6479 | 63.6479 | 59.4955 | 59.4955 | 0.2 | 0.20239 | 0.2 | 0.20851 | 0.18545 | 108
15:31 | 4.0726 | 4.0642 | 6.2902 | 6.3237 | 9.5276 | 9.4383 | 63.6909 | 63.6909 | 59.5386 | 59.5386 | 0.2 | 0.20259 | 0.2 | 0.20834 | 0.18635 | 109
15:31 | 4.0701 | 4.0564 | 6.2902 | 6.3768 | 9.5276 | 9.5062 | 63.734 | 63.734 | 59.5601 | 59.5601 | 0.2 | 0.20269 | 0.2 | 0.2083 | 0.18635 | 110
15:31 | 4.0701 | 4.0688 | 6.2686 | 6.357 | 9.6383 | 9.5378 | 63.7985 | 63.7985 | 59.6246 | 59.6246 | 0.2 | 0.20276 | 0.2 | 0.20813 | 0.18824 | 111
15:31 | 4.0701 | 4.0796 | 6.2686 | 6.2982 | 9.6383 | 9.5355 | 63.82 | 63.82 | 59.6677 | 59.6677 | 0.2 | 0.2029 | 0.2 | 0.20795 | 0.18663 | 112
15:32 | 4.0682 | 4.082 | 6.2686 | 6.4126 | 9.6383 | 9.5983 | 63.8631 | 63.8631 | 59.7107 | 59.7107 | 0.2 | 0.20302 | 0.2 | 0.20761 | 0.18488 | 113
15:32 | 4.0682 | 4.0719 | 6.2466 | 6.3897 | 9.7458 | 9.6407 | 63.9061 | 63.9061 | 59.7752 | 59.7752 | 0.2 | 0.20305 | 0.2 | 0.20755 | 0.18554 | 114
15:32 | 4.0682 | 4.0773 | 6.2466 | 6.3956 | 9.7458 | 9.6907 | 63.9491 | 63.9491 | 59.8183 | 59.8183 | 0.2 | 0.20322 | 0.2 | 0.20722 | 0.18543 | 115
15:32 | 4.0669 | 4.0665 | 6.2466 | 6.303 | 9.7458 | 9.7293 | 63.9922 | 63.9922 | 59.8828 | 59.8828 | 0.2 | 0.20332 | 0.2 | 0.20725 | 0.18654 | 116
15:32 | 4.0669 | 4.0676 | 6.2243 | 6.3327 | 9.8497 | 9.7216 | 64.0352 | 64.0352 | 59.9258 | 59.9258 | 0.2 | 0.2034 | 0.2 | 0.20715 | 0.18526 | 117
15:32 | 4.0669 | 4.0595 | 6.2243 | 6.2462 | 9.8497 | 9.7481 | 64.0567 | 64.0567 | 59.9689 | 59.9689 | 0.2 | 0.20343 | 0.2 | 0.20686 | 0.18386 | 118
15:32 | 4.0661 | 4.0673 | 6.2243 | 6.2862 | 9.8497 | 9.8161 | 64.0997 | 64.0997 | 60.0119 | 60.0119 | 0.2 | 0.20343 | 0.2 | 0.20661 | 0.18471 | 119
15:32 | 4.0661 | 4.0669 | 6.2023 | 6.2386 | 9.95 | 9.851 | 64.1212 | 64.1212 | 60.0549 | 60.0549 | 0.2 | 0.20349 | 0.2 | 0.20651 | 0.18544 | 120
15:32 | 4.0661 | 4.0607 | 6.2023 | 6.3469 | 9.95 | 9.8792 | 64.1643 | 64.1643 | 60.098 | 60.098 | 0.2 | 0.20359 | 0.2 | 0.20626 | 0.18293 | 121
15:32 | 4.0659 | 4.0676 | 6.2023 | 6.2992 | 9.95 | 9.9312 | 64.1858 | 64.1858 | 60.1625 | 60.1625 | 0.2 | 0.20352 | 0.2 | 0.20598 | 0.18344 | 122
15:32 | 4.0659 | 4.0653 | 6.1809 | 6.2414 | 10.047 | 9.9464 | 64.2288 | 64.2288 | 60.184 | 60.184 | 0.2 | 0.20357 | 0.2 | 0.20586 | 0.18502 | 123
15:32 | 4.0659 | 4.0657 | 6.1809 | 6.2404 | 10.047 | 9.9711 | 64.2503 | 64.2503 | 60.2271 | 60.2271 | 0.2 | 0.20347 | 0.2 | 0.20576 | 0.18396 | 124
15:32 | 4.0663 | 4.0688 | 6.1809 | 6.2212 | 10.047 | 10.0109 | 64.2719 | 64.2719 | 60.2701 | 60.2701 | 0.2 | 0.2034 | 0.2 | 0.20549 | 0.18313 | 125
15:32 | 4.0663 | 4.0831 | 6.161 | 6.2784 | 10.141 | 10.0312 | 64.2934 | 64.2934 | 60.3131 | 60.3131 | 0.2 | 0.20349 | 0.2 | 0.2055 | 0.18406 | 126
15:32 | 4.0663 | 4.0657 | 6.161 | 6.2118 | 10.141 | 10.0601 | 64.3364 | 64.3364 | 60.3561 | 60.3561 | 0.2 | 0.20353 | 0.2 | 0.20527 | 0.18276 | 127
15:32 | 4.0672 | 4.0785 | 6.161 | 6.1891 | 10.141 | 10.1069 | 64.3579 | 64.3579 | 60.3992 | 60.3992 | 0.2 | 0.20349 | 0.2 | 0.20501 | 0.1835 | 128
15:32 | 4.0672 | 4.0839 | 6.1426 | 6.2191 | 10.2324 | 10.1492 | 64.4009 | 64.4009 | 60.4637 | 60.4637 | 0.2 | 0.20343 | 0.2 | 0.20487 | 0.18292 | 129
15:32 | 4.0672 | 4.0735 | 6.1426 | 6.2935 | 10.2324 | 10.1535 | 64.4224 | 64.4224 | 60.5067 | 60.5067 | 0.2 | 0.20353 | 0.2 | 0.20467 | 0.18419 | 130
15:32 | 4.0686 | 4.0653 | 6.1426 | 6.2034 | 10.2324 | 10.1893 | 64.4655 | 64.4655 | 60.5498 | 60.5498 | 0.2 | 0.20344 | 0.2 | 0.20457 | 0.18206 | 131
15:32 | 4.0686 | 4.0385 | 6.1259 | 6.1874 | 10.3217 | 10.2345 | 64.487 | 64.487 | 60.5928 | 60.5928 | 0.2 | 0.20346 | 0.2 | 0.2044 | 0.18364 | 132
15:32 | 4.0686 | 4.0661 | 6.1259 | 6.1805 | 10.3217 | 10.2596 | 64.53 | 64.53 | 60.6358 | 60.6358 | 0.2 | 0.2033 | 0.2 | 0.20433 | 0.18484 | 133
15:32 | 4.0706 | 4.0997 | 6.1259 | 6.1398 | 10.3217 | 10.2857 | 64.5731 | 64.5731 | 60.6789 | 60.6789 | 0.2 | 0.20334 | 0.2 | 0.20408 | 0.18213 | 134
15:32 | 4.0706 | 4.1357 | 6.1113 | 6.1205 | 10.4082 | 10.3118 | 64.5946 | 64.5946 | 60.7434 | 60.7434 | 0.2 | 0.20333 | 0.2 | 0.20391 | 0.18263 | 135
15:32 | 4.0706 | 4.1204 | 6.1113 | 6.1608 | 10.4082 | 10.345 | 64.6161 | 64.6161 | 60.7864 | 60.7864 | 0.2 | 0.20317 | 0.2 | 0.20387 | 0.18305 | 136
15:32 | 4.073 | 4.0866 | 6.1113 | 6.1164 | 10.4082 | 10.3823 | 64.6591 | 64.6591 | 60.851 | 60.851 | 0.2 | 0.20316 | 0.2 | 0.20388 | 0.18166 | 137
15:32 | 4.073 | 4.0762 | 6.0987 | 6.1485 | 10.4924 | 10.404 | 64.7021 | 64.7021 | 60.894 | 60.894 | 0.2 | 0.20315 | 0.2 | 0.20369 | 0.18237 | 138
15:32 | 4.073 | 4.0607 | 6.0987 | 6.1112 | 10.4924 | 10.4256 | 64.7452 | 64.7452 | 60.937 | 60.937 | 0.2 | 0.20307 | 0.2 | 0.20324 | 0.18242 | 139
15:32 | 4.0758 | 4.0576 | 6.0987 | 6.1439 | 10.4924 | 10.4636 | 64.7667 | 64.7667 | 60.9801 | 60.9801 | 0.2 | 0.20312 | 0.2 | 0.20325 | 0.18053 | 140
15:32 | 4.0758 | 4.0467 | 6.088 | 6.15 | 10.5736 | 10.4749 | 64.8097 | 64.8097 | 61.0446 | 61.0446 | 0.2 | 0.2031 | 0.2 | 0.20303 | 0.18439 | 141
15:32 | 4.0758 | 4.0583 | 6.088 | 6.1063 | 10.5736 | 10.5066 | 64.8528 | 64.8528 | 61.0877 | 61.0877 | 0.2 | 0.20303 | 0.2 | 0.20279 | 0.18125 | 142
15:32 | 4.0791 | 4.0854 | 6.088 | 6.12 | 10.5736 | 10.5596 | 64.8958 | 64.8958 | 61.1307 | 61.1307 | 0.2 | 0.20293 | 0.2 | 0.20255 | 0.18029 | 143
15:32 | 4.0791 | 4.102 | 6.0788 | 6.0708 | 10.6525 | 10.5657 | 64.9173 | 64.9173 | 61.1737 | 61.1737 | 0.2 | 0.20285 | 0.2 | 0.20239 | 0.1806 | 144
15:32 | 4.0791 | 4.1173 | 6.0788 | 6.0815 | 10.6525 | 10.5799 | 64.9603 | 64.9603 | 61.1952 | 61.1952 | 0.2 | 0.20274 | 0.2 | 0.20225 | 0.1801 | 145
15:32 | 4.0829 | 4.1124 | 6.0788 | 6.0388 | 10.6525 | 10.6224 | 65.0034 | 65.0034 | 61.2598 | 61.2598 | 0.2 | 0.2027 | 0.2 | 0.20215 | 0.18075 | 146
15:32 | 4.0829 | 4.1112 | 6.0714 | 6.096 | 10.7289 | 10.6546 | 65.0679 | 65.0679 | 61.3028 | 61.3028 | 0.2 | 0.20254 | 0.2 | 0.2017 | 0.17967 | 147
15:32 | 4.0829 | 4.092 | 6.0714 | 6.138 | 10.7289 | 10.6687 | 65.1109 | 65.1109 | 61.3458 | 61.3458 | 0.2 | 0.20255 | 0.2 | 0.20177 | 0.18077 | 148
15:32 | 4.0871 | 4.0847 | 6.0714 | 6.0576 | 10.7289 | 10.7009 | 65.154 | 65.154 | 61.3889 | 61.3889 | 0.2 | 0.20255 | 0.2 | 0.20171 | 0.18248 | 149
15:32 | 4.0871 | 4.0552 | 6.0656 | 6.0693 | 10.8027 | 10.7099 | 65.1755 | 65.1755 | 61.4319 | 61.4319 | 0.2 | 0.20242 | 0.2 | 0.20123 | 0.18034 | 150
15:32 | 4.0871 | 4.0318 | 6.0656 | 6.0913 | 10.8027 | 10.7399 | 65.2185 | 65.2185 | 61.4749 | 61.4749 | 0.2 | 0.20241 | 0.2 | 0.20079 | 0.18192 | 151
15:32 | 4.0919 | 4.0248 | 6.0656 | 6.1001 | 10.8027 | 10.7778 | 65.24 | 65.24 | 61.5179 | 61.5179 | 0.2 | 0.20232 | 0.2 | 0.20077 | 0.18134 | 152
15:32 | 4.0919 | 4.0381 | 6.0613 | 6.1125 | 10.874 | 10.7997 | 65.2831 | 65.2831 | 61.561 | 61.561 | 0.2 | 0.20229 | 0.2 | 0.20067 | 0.1787 | 153
15:32 | 4.0919 | 4.0533 | 6.0613 | 6.1156 | 10.874 | 10.8195 | 65.3261 | 65.3261 | 61.604 | 61.604 | 0.2 | 0.20218 | 0.2 | 0.20043 | 0.18123 | 154
15:32 | 4.0972 | 4.0827 | 6.0613 | 6.0435 | 10.874 | 10.8413 | 65.3691 | 65.3691 | 61.647 | 61.647 | 0.2 | 0.20211 | 0.2 | 0.20003 | 0.18167 | 155
15:32 | 4.0972 | 4.1055 | 6.0584 | 6.0786 | 10.9426 | 10.8759 | 65.4121 | 65.4121 | 61.6901 | 61.6901 | 0.2 | 0.20211 | 0.2 | 0.19968 | 0.17986 | 156
15:32 | 4.0972 | 4.0985 | 6.0584 | 6.089 | 10.9426 | 10.9045 | 65.4552 | 65.4552 | 61.7331 | 61.7331 | 0.2 | 0.20197 | 0.2 | 0.19941 | 0.17838 | 157
15:32 | 4.1031 | 4.092 | 6.0584 | 6.0003 | 10.9426 | 10.9359 | 65.4982 | 65.4982 | 61.7761 | 61.7761 | 0.2 | 0.20186 | 0.2 | 0.19919 | 0.18006 | 158
15:32 | 4.1031 | 4.0711 | 6.0566 | 6.0391 | 11.0087 | 10.9398 | 65.5197 | 65.5197 | 61.7976 | 61.7976 | 0.2 | 0.20176 | 0.2 | 0.19902 | 0.17812 | 159
15:32 | 4.1031 | 4.0556 | 6.0566 | 6.0882 | 11.0087 | 10.9457 | 65.5412 | 65.5412 | 61.8407 | 61.8407 | 0.2 | 0.20186 | 0.2 | 0.19875 | 0.17819 | 160
15:32 | 4.1095 | 4.056 | 6.0566 | 6.0804 | 11.0087 | 10.979 | 65.5627 | 65.5627 | 61.8837 | 61.8837 | 0.2 | 0.20174 | 0.2 | 0.1986 | 0.17931 | 161
15:32 | 4.1095 | 4.0564 | 6.0559 | 6.0721 | 11.0723 | 10.9956 | 65.5843 | 65.5843 | 61.9267 | 61.9267 | 0.2 | 0.20158 | 0.2 | 0.19848 | 0.17791 | 162
15:32 | 4.1095 | 4.0626 | 6.0559 | 6.069 | 11.0723 | 11.0199 | 65.6058 | 65.6058 | 61.9698 | 61.9698 | 0.2 | 0.20143 | 0.2 | 0.19821 | 0.17903 | 163
15:32 | 4.1165 | 4.087 | 6.0559 | 5.9502 | 11.0723 | 11.054 | 65.6273 | 65.6273 | 62.0128 | 62.0128 | 0.2 | 0.20142 | 0.2 | 0.19805 | 0.17704 | 164
15:32 | 4.1165 | 4.0935 | 6.0565 | 6.0142 | 11.1335 | 11.0676 | 65.6488 | 65.6488 | 62.0558 | 62.0558 | 0.2 | 0.20136 | 0.2 | 0.19763 | 0.17668 | 165
15:32 | 4.1165 | 4.1001 | 6.0565 | 5.9893 | 11.1335 | 11.0782 | 65.6703 | 65.6703 | 62.0989 | 62.0989 | 0.2 | 0.20125 | 0.2 | 0.19743 | 0.17896 | 166
15:32 | 4.124 | 4.1005 | 6.0565 | 5.9851 | 11.1335 | 11.1092 | 65.6918 | 65.6918 | 62.1419 | 62.1419 | 0.2 | 0.20118 | 0.2 | 0.19722 | 0.17844 | 167
15:32 | 4.124 | 4.1024 | 6.0583 | 6.0466 | 11.1923 | 11.1439 | 65.7133 | 65.7133 | 62.1849 | 62.1849 | 0.2 | 0.20113 | 0.2 | 0.19699 | 0.17745 | 168
15:32 | 4.124 | 4.107 | 6.0583 | 6.0991 | 11.1923 | 11.1314 | 65.7349 | 65.7349 | 62.2064 | 62.2064 | 0.2 | 0.2011 | 0.2 | 0.19673 | 0.1759 | 169
15:32 | 4.1321 | 4.1012 | 6.0583 | 5.9661 | 11.1923 | 11.1468 | 65.7779 | 65.7779 | 62.2495 | 62.2495 | 0.2 | 0.2011 | 0.2 | 0.19651 | 0.17635 | 170
15:32 | 4.1321 | 4.1093 | 6.0609 | 5.9616 | 11.2489 | 11.1881 | 65.7994 | 65.7994 | 62.271 | 62.271 | 0.2 | 0.20102 | 0.2 | 0.19633 | 0.17664 | 171
15:32 | 4.1321 | 4.1154 | 6.0609 | 5.9433 | 11.2489 | 11.2034 | 65.8209 | 65.8209 | 62.314 | 62.314 | 0.2 | 0.20107 | 0.2 | 0.19603 | 0.17527 | 172
15:32 | 4.1407 | 4.125 | 6.0609 | 6.0106 | 11.2489 | 11.2426 | 65.8424 | 65.8424 | 62.357 | 62.357 | 0.2 | 0.20102 | 0.2 | 0.19596 | 0.17627 | 173
15:33 | 4.1407 | 4.1246 | 6.0638 | 6.0399 | 11.3034 | 11.255 | 65.864 | 65.864 | 62.3785 | 62.3785 | 0.2 | 0.2009 | 0.2 | 0.19575 | 0.17649 | 174
15:33 | 4.1407 | 4.1189 | 6.0638 | 6.0664 | 11.3034 | 11.2693 | 65.8855 | 65.8855 | 62.4216 | 62.4216 | 0.2 | 0.20084 | 0.2 | 0.19549 | 0.17673 | 175
15:33 | 4.1497 | 4.128 | 6.0638 | 6.0677 | 11.3034 | 11.2712 | 65.907 | 65.907 | 62.4431 | 62.4431 | 0.2 | 0.2009 | 0.2 | 0.19528 | 0.17648 | 176
15:33 | 4.1497 | 4.1357 | 6.0672 | 5.9777 | 11.3558 | 11.3035 | 65.9285 | 65.9285 | 62.5076 | 62.5076 | 0.2 | 0.20082 | 0.2 | 0.19504 | 0.17604 | 177
15:33 | 4.1497 | 4.1429 | 6.0672 | 5.9993 | 11.3558 | 11.3177 | 65.95 | 65.95 | 62.5507 | 62.5507 | 0.2 | 0.20075 | 0.2 | 0.19465 | 0.17553 | 178
15:33 | 4.1593 | 4.1467 | 6.0672 | 6.0074 | 11.3558 | 11.3338 | 65.993 | 65.993 | 62.5937 | 62.5937 | 0.2 | 0.20082 | 0.2 | 0.19469 | 0.17473 | 179
15:33 | 4.1593 | 4.1574 | 6.0708 | 6.0815 | 11.4057 | 11.3301 | 66.0146 | 66.0146 | 62.6152 | 62.6152 | 0.2 | 0.2008 | 0.2 | 0.19446 | 0.17377 | 180
15:33 | 4.1593 | 4.1574 | 6.0708 | 6.0218 | 11.4057 | 11.3471 | 66.0361 | 66.0361 | 62.6582 | 62.6582 | 0.2 | 0.20071 | 0.2 | 0.19404 | 0.17599 | 181
15:33 | 4.1694 | 4.1349 | 6.0708 | 5.9822 | 11.4057 | 11.3858 | 66.0576 | 66.0576 | 62.6797 | 62.6797 | 0.2 | 0.20077 | 0.2 | 0.19386 | 0.17358 | 182
15:33 | 4.1694 | 4.1387 | 6.0744 | 6.0466 | 11.4537 | 11.3877 | 66.0791 | 66.0791 | 62.7228 | 62.7228 | 0.2 | 0.20083 | 0.2 | 0.19363 | 0.17355 | 183
15:33 | 4.1694 | 4.1475 | 6.0744 | 6.0375 | 11.4537 | 11.4225 | 66.1006 | 66.1006 | 62.7658 | 62.7658 | 0.2 | 0.2007 | 0.2 | 0.19341 | 0.17579 | 184
15:33 | 4.18 | 4.1482 | 6.0744 | 6.0576 | 11.4537 | 11.4506 | 66.1221 | 66.1221 | 62.7873 | 62.7873 | 0.2 | 0.20074 | 0.2 | 0.19323 | 0.17567 | 185
15:33 | 4.18 | 4.1653 | 6.0776 | 6.0344 | 11.4993 | 11.4637 | 66.1436 | 66.1436 | 62.8088 | 62.8088 | 0.2 | 0.20073 | 0.2 | 0.19289 | 0.17603 | 186
15:33 | 4.18 | 4.1657 | 6.0776 | 5.9864 | 11.4993 | 11.4712 | 66.1867 | 66.1867 | 62.8734 | 62.8734 | 0.2 | 0.20079 | 0.2 | 0.19283 | 0.17433 | 187
15:33 | 4.191 | 4.1729 | 6.0776 | 6.0628 | 11.4993 | 11.4909 | 66.2082 | 66.2082 | 62.8949 | 62.8949 | 0.2 | 0.20084 | 0.2 | 0.19248 | 0.17349 | 188
15:33 | 4.191 | 4.177 | 6.0802 | 6.0988 | 11.5429 | 11.4871 | 66.2512 | 66.2512 | 62.9379 | 62.9379 | 0.2 | 0.2007 | 0.2 | 0.1923 | 0.17418 | 189
15:33 | 4.191 | 4.1985 | 6.0802 | 6.0263 | 11.5429 | 11.4843 | 66.2727 | 66.2727 | 62.981 | 62.981 | 0.2 | 0.20059 | 0.2 | 0.19229 | 0.17341 | 190
15:33 | 4.2024 | 4.2015 | 6.0802 | 6.0669 | 11.5429 | 11.5198 | 66.3158 | 66.3158 | 63.024 | 63.024 | 0.2 | 0.20067 | 0.2 | 0.19201 | 0.17385 | 191
15:33 | 4.2024 | 4.1951 | 6.0827 | 6.063 | 11.5839 | 11.5467 | 66.3373 | 66.3373 | 63.067 | 63.067 | 0.2 | 0.20062 | 0.2 | 0.19191 | 0.17365 | 192
15:33 | 4.2024 | 4.1891 | 6.0827 | 6.0576 | 11.5839 | 11.5421 | 66.3373 | 66.3373 | 63.0885 | 63.0885 | 0.2 | 0.20062 | 0.2 | 0.19169 | 0.17458 | 193
15:33 | 4.2143 | 4.1872 | 6.0827 | 6.0942 | 11.5839 | 11.5597 | 66.3803 | 66.3803 | 63.1316 | 63.1316 | 0.2 | 0.20059 | 0.2 | 0.1913 | 0.17488 | 194
15:33 | 4.2143 | 4.18 | 6.0848 | 6.0867 | 11.6226 | 11.5885 | 66.3803 | 66.3803 | 63.1746 | 63.1746 | 0.2 | 0.20059 | 0.2 | 0.19091 | 0.17236 | 195
15:33 | 4.2143 | 4.1834 | 6.0848 | 6.0778 | 11.6226 | 11.5894 | 66.4018 | 66.4018 | 63.2176 | 63.2176 | 0.2 | 0.20069 | 0.2 | 0.19058 | 0.17414 | 196
15:33 | 4.2267 | 4.1706 | 6.0848 | 6.0446 | 11.6226 | 11.6051 | 66.4018 | 66.4018 | 63.2607 | 63.2607 | 0.2 | 0.2006 | 0.2 | 0.19024 | 0.1732 | 197
15:33 | 4.2267 | 4.188 | 6.0865 | 6.0755 | 11.6593 | 11.6144 | 66.4233 | 66.4233 | 63.3037 | 63.3037 | 0.2 | 0.20069 | 0.2 | 0.18989 | 0.17248 | 198
15:33 | 4.2267 | 4.212 | 6.0865 | 6.0706 | 11.6593 | 11.6328 | 66.4233 | 66.4233 | 63.3037 | 63.3037 | 0.2 | 0.20062 | 0.2 | 0.18976 | 0.17298 | 199
15:33 | 4.2397 | 4.2221 | 6.0865 | 6.043 | 11.6593 | 11.6356 | 66.4448 | 66.4448 | 63.3467 | 63.3467 | 0.2 | 0.20063 | 0.2 | 0.18969 | 0.17275 | 200
15:33 | 4.2397 | 4.247 | 6.0878 | 5.9674 | 11.6942 | 11.6476 | 66.4448 | 66.4448 | 63.3682 | 63.3682 | 0.2 | 0.20062 | 0.2 | 0.1895 | 0.17312 | 201
15:33 | 4.2397 | 4.247 | 6.0878 | 5.9906 | 11.6942 | 11.6568 | 66.4664 | 66.4664 | 63.4113 | 63.4113 | 0.2 | 0.20057 | 0.2 | 0.1893 | 0.17317 | 202
15:33 | 4.2532 | 4.2548 | 6.0878 | 6.0812 | 11.6942 | 11.6825 | 66.4664 | 66.4664 | 63.4543 | 63.4543 | 0.2 | 0.20071 | 0.2 | 0.18897 | 0.17274 | 203
15:33 | 4.2532 | 4.2403 | 6.0887 | 6.0983 | 11.7274 | 11.6981 | 66.4879 | 66.4879 | 63.4973 | 63.4973 | 0.2 | 0.20059 | 0.2 | 0.1892 | 0.17139 | 204
15:33 | 4.2532 | 4.231 | 6.0887 | 6.0604 | 11.7274 | 11.6871 | 66.5094 | 66.5094 | 63.5403 | 63.5403 | 0.2 | 0.20062 | 0.2 | 0.18914 | 0.17205 | 205
15:33 | 4.267 | 4.2191 | 6.0887 | 6.0682 | 11.7274 | 11.7183 | 66.5309 | 66.5309 | 63.5834 | 63.5834 | 0.2 | 0.20066 | 0.2 | 0.18889 | 0.17381 | 206
15:33 | 4.267 | 4.2187 | 6.0893 | 5.9861 | 11.759 | 11.7457 | 66.5524 | 66.5524 | 63.6264 | 63.6264 | 0.2 | 0.20068 | 0.2 | 0.1888 | 0.17204 | 207
15:33 | 4.267 | 4.221 | 6.0893 | 6.0469 | 11.759 | 11.7375 | 66.5739 | 66.5739 | 63.6694 | 63.6694 | 0.2 | 0.20062 | 0.2 | 0.18861 | 0.17335 | 208
15:33 | 4.281 | 4.2325 | 6.0893 | 5.98 | 11.759 | 11.7457 | 66.5955 | 66.5955 | 63.6909 | 63.6909 | 0.2 | 0.20058 | 0.2 | 0.18831 | 0.17246 | 209
15:33 | 4.281 | 4.2392 | 6.0896 | 6.0412 | 11.7891 | 11.7466 | 66.5955 | 66.5955 | 63.7125 | 63.7125 | 0.2 | 0.20054 | 0.2 | 0.18827 | 0.17168 | 210
15:33 | 4.281 | 4.2418 | 6.0896 | 6.0284 | 11.7891 | 11.7603 | 66.5955 | 66.5955 | 63.7555 | 63.7555 | 0.2 | 0.2005 | 0.2 | 0.18809 | 0.1733 | 211
15:33 | 4.2954 | 4.2518 | 6.0896 | 6.1004 | 11.7891 | 11.7877 | 66.617 | 66.617 | 63.777 | 63.777 | 0.2 | 0.20059 | 0.2 | 0.18795 | 0.17364 | 212
15:33 | 4.2954 | 4.2633 | 6.0898 | 6.1014 | 11.8177 | 11.7776 | 66.617 | 66.617 | 63.82 | 63.82 | 0.2 | 0.20065 | 0.2 | 0.18777 | 0.17149 | 213
15:33 | 4.2954 | 4.2759 | 6.0898 | 6.0155 | 11.8177 | 11.7795 | 66.617 | 66.617 | 63.8631 | 63.8631 | 0.2 | 0.20063 | 0.2 | 0.18777 | 0.17276 | 214
15:33 | 4.3099 | 4.3049 | 6.0898 | 6.0952 | 11.8177 | 11.8168 | 66.617 | 66.617 | 63.8846 | 63.8846 | 0.2 | 0.20067 | 0.2 | 0.18782 | 0.17226 | 215
15:33 | 4.3099 | 4.3203 | 6.0895 | 6.112 | 11.8449 | 11.8104 | 66.617 | 66.617 | 63.9061 | 63.9061 | 0.2 | 0.2006 | 0.2 | 0.18753 | 0.17079 | 216
15:33 | 4.3099 | 4.3239 | 6.0895 | 6.0386 | 11.8449 | 11.8204 | 66.617 | 66.617 | 63.9276 | 63.9276 | 0.2 | 0.20063 | 0.2 | 0.18723 | 0.17046 | 217
15:33 | 4.3247 | 4.3439 | 6.0895 | 6.1035 | 11.8449 | 11.8467 | 66.617 | 66.617 | 63.9706 | 63.9706 | 0.2 | 0.20071 | 0.2 | 0.18698 | 0.17159 | 218
15:33 | 4.3247 | 4.3472 | 6.089 | 6.0184 | 11.871 | 11.8322 | 66.617 | 66.617 | 64.0137 | 64.0137 | 0.2 | 0.20069 | 0.2 | 0.18691 | 0.17159 | 219
15:33 | 4.3247 | 4.3627 | 6.089 | 6.1177 | 11.871 | 11.8403 | 66.617 | 66.617 | 64.0352 | 64.0352 | 0.2 | 0.20074 | 0.2 | 0.1868 | 0.17155 | 220
15:33 | 4.3398 | 4.3707 | 6.089 | 6.15 | 11.871 | 11.8539 | 66.617 | 66.617 | 64.0567 | 64.0567 | 0.2 | 0.2008 | 0.2 | 0.18667 | 0.17059 | 221
15:33 | 4.3398 | 4.3804 | 6.0879 | 6.1159 | 11.896 | 11.891 | 66.617 | 66.617 | 64.0997 | 64.0997 | 0.2 | 0.20084 | 0.2 | 0.18636 | 0.17123 | 222
15:33 | 4.3398 | 4.3667 | 6.0879 | 6.1511 | 11.896 | 11.8883 | 66.617 | 66.617 | 64.0997 | 64.0997 | 0.2 | 0.20096 | 0.2 | 0.18611 | 0.17198 | 223
15:33 | 4.3551 | 4.3515 | 6.0879 | 6.1164 | 11.896 | 11.8955 | 66.6385 | 66.6385 | 64.1428 | 64.1428 | 0.2 | 0.20098 | 0.2 | 0.18609 | 0.16997 | 224
15:33 | 4.3551 | 4.3436 | 6.0859 | 6.0885 | 11.9198 | 11.8847 | 66.6385 | 66.6385 | 64.1643 | 64.1643 | 0.2 | 0.20118 | 0.2 | 0.18584 | 0.17163 | 225
15:33 | 4.3551 | 4.3337 | 6.0859 | 6.0859 | 11.9198 | 11.8729 | 66.6385 | 66.6385 | 64.2073 | 64.2073 | 0.2 | 0.20116 | 0.2 | 0.18567 | 0.17048 | 226
15:33 | 4.3708 | 4.3181 | 6.0859 | 6.1099 | 11.9198 | 11.9072 | 66.66 | 66.66 | 64.2288 | 64.2288 | 0.2 | 0.20131 | 0.2 | 0.18576 | 0.17078 | 227
15:33 | 4.3708 | 4.3151 | 6.0829 | 6.137 | 11.9426 | 11.9108 | 66.66 | 66.66 | 64.2503 | 64.2503 | 0.2 | 0.20134 | 0.2 | 0.18549 | 0.17058 | 228
15:33 | 4.3708 | 4.3093 | 6.0829 | 6.0077 | 11.9426 | 11.9108 | 66.66 | 66.66 | 64.2934 | 64.2934 | 0.2 | 0.2014 | 0.2 | 0.18532 | 0.1707 | 229
15:33 | 4.3867 | 4.3038 | 6.0829 | 6.0872 | 11.9426 | 11.9297 | 66.66 | 66.66 | 64.3149 | 64.3149 | 0.2 | 0.20153 | 0.2 | 0.18526 | 0.16932 | 230
15:33 | 4.3867 | 4.3126 | 6.0788 | 6.076 | 11.9641 | 11.945 | 66.6815 | 66.6815 | 64.3364 | 64.3364 | 0.2 | 0.20153 | 0.2 | 0.18497 | 0.17038 | 231
15:33 | 4.3867 | 4.3359 | 6.0788 | 6.0432 | 11.9641 | 11.9414 | 66.6815 | 66.6815 | 64.3579 | 64.3579 | 0.2 | 0.20148 | 0.2 | 0.18478 | 0.16867 | 232
15:34 | 4.4028 | 4.357 | 6.0788 | 6.1228 | 11.9641 | 11.9513 | 66.703 | 66.703 | 64.4009 | 64.4009 | 0.2 | 0.20172 | 0.2 | 0.1848 | 0.1699 | 233
15:34 | 4.4028 | 4.3754 | 6.0737 | 6.1117 | 11.9846 | 11.9522 | 66.7245 | 66.7245 | 64.4224 | 64.4224 | 0.2 | 0.20171 | 0.2 | 0.1847 | 0.16848 | 234
15:34 | 4.4028 | 4.4073 | 6.0737 | 6.1032 | 11.9846 | 11.9306 | 66.7461 | 66.7461 | 64.444 | 64.444 | 0.2 | 0.2017 | 0.2 | 0.18461 | 0.16941 | 235
15:34 | 4.419 | 4.4098 | 6.0737 | 6.1128 | 11.9846 | 11.9853 | 66.7676 | 66.7676 | 64.4655 | 64.4655 | 0.2 | 0.20174 | 0.2 | 0.18419 | 0.1701 | 236
15:34 | 4.419 | 4.4298 | 6.0677 | 6.1164 | 12.0039 | 11.9809 | 66.7891 | 66.7891 | 64.487 | 64.487 | 0.2 | 0.20174 | 0.2 | 0.18411 | 0.1697 | 237
15:34 | 4.419 | 4.4401 | 6.0677 | 6.0615 | 12.0039 | 11.9907 | 66.8106 | 66.8106 | 64.53 | 64.53 | 0.2 | 0.20185 | 0.2 | 0.18397 | 0.17016 | 238
15:34 | 4.4356 | 4.4621 | 6.0677 | 6.0166 | 12.0039 | 12.0157 | 66.8321 | 66.8321 | 64.5515 | 64.5515 | 0.2 | 0.2019 | 0.2 | 0.18377 | 0.1699 | 239
15:34 | 4.4356 | 4.443 | 6.061 | 6.0693 | 12.0221 | 12.0336 | 66.8321 | 66.8321 | 64.5731 | 64.5731 | 0.2 | 0.20199 | 0.2 | 0.18366 | 0.16898 | 240
15:34 | 4.4356 | 4.4366 | 6.061 | 6.0576 | 12.0221 | 12.0256 | 66.8536 | 66.8536 | 64.6161 | 64.6161 | 0.2 | 0.20205 | 0.2 | 0.18359 | 0.16991 | 241
15:34 | 4.4523 | 4.4394 | 6.061 | 6.1017 | 12.0221 | 12.0273 | 66.8536 | 66.8536 | 64.6376 | 64.6376 | 0.2 | 0.20206 | 0.2 | 0.18323 | 0.16913 | 242
15:34 | 4.4523 | 4.4316 | 6.0536 | 6.1027 | 12.039 | 12.03 | 66.8752 | 66.8752 | 64.6376 | 64.6376 | 0.2 | 0.20206 | 0.2 | 0.18307 | 0.17034 | 243
15:34 | 4.4523 | 4.4255 | 6.0536 | 6.0589 | 12.039 | 12.0416 | 66.8967 | 66.8967 | 64.6806 | 64.6806 | 0.2 | 0.20213 | 0.2 | 0.183 | 0.16967 | 244
15:34 | 4.4693 | 4.4105 | 6.0536 | 6.0578 | 12.039 | 12.0291 | 66.8967 | 66.8967 | 64.7021 | 64.7021 | 0.2 | 0.20228 | 0.2 | 0.18305 | 0.16909 | 245
15:34 | 4.4693 | 4.4052 | 6.0457 | 6.0716 | 12.0549 | 12.014 | 66.9182 | 66.9182 | 64.7237 | 64.7237 | 0.2 | 0.20233 | 0.2 | 0.18264 | 0.17153 | 246
15:34 | 4.4693 | 4.4145 | 6.0457 | 6.1251 | 12.0549 | 12.0363 | 66.9182 | 66.9182 | 64.7667 | 64.7667 | 0.2 | 0.20234 | 0.2 | 0.18285 | 0.16788 | 247
15:34 | 4.4864 | 4.4401 | 6.0457 | 6.0056 | 12.0549 | 12.0265 | 66.9182 | 66.9182 | 64.7882 | 64.7882 | 0.2 | 0.20232 | 0.2 | 0.18261 | 0.16797 | 248
15:34 | 4.4864 | 4.4571 | 6.0371 | 6.088 | 12.0695 | 12.0184 | 66.8967 | 66.8967 | 64.8097 | 64.8097 | 0.2 | 0.20233 | 0.2 | 0.18254 | 0.16881 | 249
15:34 | 4.4864 | 4.4656 | 6.0371 | 6.0328 | 12.0695 | 12.0389 | 66.8967 | 66.8967 | 64.8097 | 64.8097 | 0.2 | 0.20242 | 0.2 | 0.18255 | 0.16874 | 250
15:34 | 4.5036 | 4.4801 | 6.0371 | 6.0877 | 12.0695 | 12.0825 | 66.8967 | 66.8967 | 64.8312 | 64.8312 | 0.2 | 0.20234 | 0.2 | 0.1823 | 0.169 | 251
15:34 | 4.5036 | 4.4818 | 6.0284 | 6.0924 | 12.0837 | 12.0825 | 66.8967 | 66.8967 | 64.8528 | 64.8528 | 0.2 | 0.20241 | 0.2 | 0.18237 | 0.16885 | 252
15:34 | 4.5036 | 4.4962 | 6.0284 | 6.1769 | 12.0837 | 12.0852 | 66.8967 | 66.8967 | 64.8743 | 64.8743 | 0.2 | 0.20247 | 0.2 | 0.18228 | 0.17045 | 253
15:34 | 4.5209 | 4.4997 | 6.0284 | 6.0474 | 12.0837 | 12.0816 | 66.8967 | 66.8967 | 64.8958 | 64.8958 | 0.2 | 0.20257 | 0.2 | 0.18194 | 0.17063 | 254
15:34 | 4.5209 | 4.5036 | 6.0196 | 6.009 | 12.0973 | 12.0887 | 66.9182 | 66.9182 | 64.9388 | 64.9388 | 0.2 | 0.20263 | 0.2 | 0.1821 | 0.16905 | 255
15:34 | 4.5209 | 4.513 | 6.0196 | 6.0939 | 12.0973 | 12.0772 | 66.9182 | 66.9182 | 64.9388 | 64.9388 | 0.2 | 0.20276 | 0.2 | 0.1818 | 0.17175 | 256
15:34 | 4.5383 | 4.5099 | 6.0196 | 6.1341 | 12.0973 | 12.0878 | 66.9182 | 66.9182 | 64.9603 | 64.9603 | 0.2 | 0.20273 | 0.2 | 0.18184 | 0.16944 | 257
15:34 | 4.5383 | 4.5141 | 6.0104 | 6.1733 | 12.1102 | 12.0994 | 66.9182 | 66.9182 | 64.9818 | 64.9818 | 0.2 | 0.20284 | 0.2 | 0.18158 | 0.16823 | 258
15:34 | 4.5383 | 4.5144 | 6.0104 | 6.0968 | 12.1102 | 12.0994 | 66.9397 | 66.9397 | 65.0034 | 65.0034 | 0.2 | 0.20294 | 0.2 | 0.18142 | 0.16852 | 259
15:34 | 4.5559 | 4.528 | 6.0104 | 6.1421 | 12.1102 | 12.0905 | 66.9612 | 66.9612 | 65.0034 | 65.0034 | 0.2 | 0.20304 | 0.2 | 0.18146 | 0.16867 | 260
15:34 | 4.5559 | 4.5367 | 6.0008 | 6.1582 | 12.1225 | 12.0941 | 66.9612 | 66.9612 | 65.0249 | 65.0249 | 0.2 | 0.20312 | 0.2 | 0.18138 | 0.16839 | 261
15:34 | 4.5559 | 4.5572 | 6.0008 | 6.1346 | 12.1225 | 12.0816 | 66.9827 | 66.9827 | 65.0464 | 65.0464 | 0.2 | 0.20328 | 0.2 | 0.18137 | 0.16861 | 262
15:34 | 4.5734 | 4.5624 | 6.0008 | 6.1228 | 12.1225 | 12.1251 | 66.9827 | 66.9827 | 65.0679 | 65.0679 | 0.2 | 0.20334 | 0.2 | 0.18126 | 0.16899 | 263
15:34 | 4.5734 | 4.552 | 5.9903 | 6.0973 | 12.1345 | 12.133 | 66.9827 | 66.9827 | 65.0679 | 65.0679 | 0.2 | 0.20331 | 0.2 | 0.1812 | 0.17012 | 264
15:34 | 4.5734 | 4.5586 | 5.9903 | 6.0714 | 12.1345 | 12.1392 | 66.9827 | 66.9827 | 65.0894 | 65.0894 | 0.2 | 0.20345 | 0.2 | 0.18111 | 0.17035 | 265
15:34 | 4.591 | 4.5464 | 5.9903 | 6.0823 | 12.1345 | 12.1427 | 67.0042 | 67.0042 | 65.0894 | 65.0894 | 0.2 | 0.20346 | 0.2 | 0.18112 | 0.17221 | 266
15:34 | 4.591 | 4.5516 | 5.9792 | 6.0615 | 12.1461 | 12.1454 | 67.0042 | 67.0042 | 65.1109 | 65.1109 | 0.2 | 0.20351 | 0.2 | 0.18105 | 0.16953 | 267
15:34 | 4.591 | 4.5851 | 5.9792 | 6.0247 | 12.1461 | 12.1472 | 67.0042 | 67.0042 | 65.1109 | 65.1109 | 0.2 | 0.20359 | 0.2 | 0.18105 | 0.171 | 268
15:34 | 4.6085 | 4.5964 | 5.9792 | 6.0443 | 12.1461 | 12.1463 | 67.0042 | 67.0042 | 65.1324 | 65.1324 | 0.2 | 0.20355 | 0.2 | 0.18105 | 0.16954 | 269
15:34 | 4.6085 | 4.5958 | 5.9677 | 6.0667 | 12.1574 | 12.1366 | 67.0042 | 67.0042 | 65.154 | 65.154 | 0.2 | 0.20362 | 0.2 | 0.18086 | 0.16797 | 270
15:34 | 4.6085 | 4.6033 | 5.9677 | 5.9819 | 12.1574 | 12.1375 | 67.0258 | 67.0258 | 65.1755 | 65.1755 | 0.2 | 0.2036 | 0.2 | 0.18098 | 0.16927 | 271
15:34 | 4.626 | 4.618 | 5.9677 | 5.965 | 12.1574 | 12.1427 | 67.0258 | 67.0258 | 65.1755 | 65.1755 | 0.2 | 0.20361 | 0.2 | 0.18079 | 0.16838 | 272
15:34 | 4.626 | 4.6207 | 5.9562 | 5.9621 | 12.1687 | 12.1639 | 67.0473 | 67.0473 | 65.197 | 65.197 | 0.2 | 0.20344 | 0.2 | 0.18073 | 0.17192 | 273
15:34 | 4.626 | 4.6071 | 5.9562 | 6.0163 | 12.1687 | 12.1533 | 67.0258 | 67.0258 | 65.2185 | 65.2185 | 0.2 | 0.20346 | 0.2 | 0.18076 | 0.17092 | 274
15:34 | 4.6433 | 4.6248 | 5.9562 | 6.05 | 12.1687 | 12.1587 | 67.0473 | 67.0473 | 65.24 | 65.24 | 0.2 | 0.20336 | 0.2 | 0.18043 | 0.17 | 275
15:34 | 4.6433 | 4.6446 | 5.9455 | 5.9504 | 12.1798 | 12.1578 | 67.0473 | 67.0473 | 65.24 | 65.24 | 0.2 | 0.2034 | 0.2 | 0.18047 | 0.16903 | 276
15:34 | 4.6433 | 4.6547 | 5.9455 | 5.993 | 12.1798 | 12.1666 | 67.0258 | 67.0258 | 65.2615 | 65.2615 | 0.2 | 0.20336 | 0.2 | 0.18012 | 0.16894 | 277
15:34 | 4.6607 | 4.6289 | 5.9455 | 5.9547 | 12.1798 | 12.1807 | 67.0258 | 67.0258 | 65.2831 | 65.2831 | 0.2 | 0.20331 | 0.2 | 0.18023 | 0.17097 | 278
15:34 | 4.6607 | 4.6136 | 5.9357 | 5.9851 | 12.1913 | 12.1736 | 67.0042 | 67.0042 | 65.3046 | 65.3046 | 0.2 | 0.20318 | 0.2 | 0.18037 | 0.17191 | 279
15:34 | 4.6607 | 4.6241 | 5.9357 | 6.0213 | 12.1913 | 12.1613 | 67.0042 | 67.0042 | 65.3261 | 65.3261 | 0.2 | 0.20318 | 0.2 | 0.18019 | 0.16667 | 280
15:34 | 4.6781 | 4.6767 | 5.9357 | 5.9382 | 12.1913 | 12.2062 | 67.0042 | 67.0042 | 65.3261 | 65.3261 | 0.2 | 0.20307 | 0.2 | 0.18034 | 0.16869 | 281
15:34 | 4.6781 | 4.6972 | 5.9272 | 5.844 | 12.2028 | 12.2001 | 67.0042 | 67.0042 | 65.3476 | 65.3476 | 0.2 | 0.20293 | 0.2 | 0.1801 | 0.16922 | 282
15:34 | 4.6781 | 4.7006 | 5.9272 | 5.9036 | 12.2028 | 12.1983 | 66.9827 | 66.9827 | 65.3691 | 65.3691 | 0.2 | 0.20276 | 0.2 | 0.18034 | 0.17059 | 283
15:34 | 4.6953 | 4.7099 | 5.9272 | 5.8959 | 12.2028 | 12.1965 | 66.9827 | 66.9827 | 65.3691 | 65.3691 | 0.2 | 0.20276 | 0.2 | 0.18039 | 0.17146 | 284
15:34 | 4.6953 | 4.7109 | 5.9205 | 5.9292 | 12.2146 | 12.1974 | 66.9827 | 66.9827 | 65.3906 | 65.3906 | 0.2 | 0.20261 | 0.2 | 0.18048 | 0.17183 | 285
15:34 | 4.6953 | 4.7113 | 5.9205 | 5.868 | 12.2146 | 12.1974 | 67.0042 | 67.0042 | 65.3906 | 65.3906 | 0.2 | 0.20241 | 0.2 | 0.18048 | 0.17108 | 286
15:34 | 4.7122 | 4.7069 | 5.9205 | 5.8937 | 12.2146 | 12.215 | 67.0258 | 67.0258 | 65.4121 | 65.4121 | 0.2 | 0.20228 | 0.2 | 0.18034 | 0.17339 | 287
15:34 | 4.7122 | 4.7103 | 5.916 | 5.8913 | 12.2269 | 12.2053 | 67.0473 | 67.0473 | 65.4121 | 65.4121 | 0.2 | 0.20213 | 0.2 | 0.18078 | 0.17363 | 288
15:34 | 4.7122 | 4.7126 | 5.916 | 5.9132 | 12.2269 | 12.208 | 67.0688 | 67.0688 | 65.4336 | 65.4336 | 0.2 | 0.20188 | 0.2 | 0.18055 | 0.17246 | 289
15:34 | 4.7288 | 4.7076 | 5.916 | 5.8127 | 12.2269 | 12.2334 | 67.0903 | 67.0903 | 65.4552 | 65.4552 | 0.2 | 0.20172 | 0.2 | 0.18046 | 0.17144 | 290
15:34 | 4.7288 | 4.6784 | 5.9139 | 5.8726 | 12.2398 | 12.2439 | 67.1118 | 67.1118 | 65.4552 | 65.4552 | 0.2 | 0.20156 | 0.2 | 0.18068 | 0.17191 | 291
15:34 | 4.7288 | 4.6652 | 5.9139 | 5.7877 | 12.2398 | 12.2431 | 67.1333 | 67.1333 | 65.4552 | 65.4552 | 0.2 | 0.20136 | 0.2 | 0.18064 | 0.17232 | 292
15:34 | 4.7452 | 4.6601 | 5.9139 | 5.7863 | 12.2398 | 12.2545 | 67.1548 | 67.1548 | 65.4767 | 65.4767 | 0.2 | 0.20128 | 0.2 | 0.18052 | 0.17174 | 293
15:35 | 4.7452 | 4.7063 | 5.9146 | 5.7983 | 12.2533 | 12.2676 | 67.1764 | 67.1764 | 65.4767 | 65.4767 | 0.2 | 0.20098 | 0.2 | 0.18071 | 0.17342 | 294
15:35 | 4.7452 | 4.7705 | 5.9146 | 5.7614 | 12.2533 | 12.2431 | 67.1979 | 67.1979 | 65.4982 | 65.4982 | 0.2 | 0.20077 | 0.2 | 0.18069 | 0.17225 | 295
15:35 | 4.7612 | 4.8103 | 5.9146 | 5.7994 | 12.2533 | 12.2474 | 67.2194 | 67.2194 | 65.4982 | 65.4982 | 0.2 | 0.20062 | 0.2 | 0.18102 | 0.17262 | 296
15:35 | 4.7612 | 4.8168 | 5.918 | 5.7836 | 12.2676 | 12.2466 | 67.2409 | 67.2409 | 65.4982 | 65.4982 | 0.2 | 0.20038 | 0.2 | 0.18091 | 0.17299 | 297
15:35 | 4.7612 | 4.8182 | 5.918 | 5.8653 | 12.2676 | 12.2413 | 67.2624 | 67.2624 | 65.5197 | 65.5197 | 0.2 | 0.20015 | 0.2 | 0.1809 | 0.17283 | 298
15:35 | 4.7768 | 4.808 | 5.918 | 5.8091 | 12.2676 | 12.2457 | 67.2624 | 67.2624 | 65.5197 | 65.5197 | 0.2 | 0.20004 | 0.2 | 0.18093 | 0.17294 | 299
15:35 | 4.7768 | 4.7975 | 5.9243 | 5.7907 | 12.2829 | 12.2361 | 67.2624 | 67.2624 | 65.5197 | 65.5197 | 0.2 | 0.19978 | 0.2 | 0.18092 | 0.17378 | 300
15:35 | 4.7768 | 4.787 | 5.9243 | 5.7565 | 12.2829 | 12.2492 | 67.2624 | 67.2624 | 65.5412 | 65.5412 | 0.2 | 0.19972 | 0.2 | 0.18109 | 0.17187 | 301
15:35 | 4.7921 | 4.7698 | 5.9243 | 5.8254 | 12.2829 | 12.292 | 67.2624 | 67.2624 | 65.5412 | 65.5412 | 0.2 | 0.19947 | 0.2 | 0.1809 | 0.17276 | 302
15:35 | 4.7921 | 4.7794 | 5.9329 | 5.8343 | 12.2992 | 12.2842 | 67.2624 | 67.2624 | 65.5627 | 65.5627 | 0.2 | 0.19931 | 0.2 | 0.18112 | 0.17338 | 303
15:35 | 4.7921 | 4.7916 | 5.9329 | 5.8449 | 12.2992 | 12.2903 | 67.2624 | 67.2624 | 65.5627 | 65.5627 | 0.2 | 0.19918 | 0.2 | 0.18107 | 0.1738 | 304
15:35 | 4.807 | 4.7909 | 5.9329 | 5.8451 | 12.2992 | 12.2929 | 67.2624 | 67.2624 | 65.5627 | 65.5627 | 0.2 | 0.19911 | 0.2 | 0.18101 | 0.17297 | 305
15:35 | 4.807 | 4.7985 | 5.9436 | 5.9218 | 12.3164 | 12.2859 | 67.2624 | 67.2624 | 65.5843 | 65.5843 | 0.2 | 0.19897 | 0.2 | 0.18134 | 0.17282 | 306
15:35 | 4.807 | 4.808 | 5.9436 | 5.9327 | 12.3164 | 12.2842 | 67.2839 | 67.2839 | 65.6058 | 65.6058 | 0.2 | 0.19886 | 0.2 | 0.18107 | 0.17627 | 307
15:35 | 4.8216 | 4.8139 | 5.9436 | 5.8734 | 12.3164 | 12.3156 | 67.3055 | 67.3055 | 65.6058 | 65.6058 | 0.2 | 0.19883 | 0.2 | 0.18125 | 0.17603 | 308
15:35 | 4.8216 | 4.8263 | 5.9558 | 5.8446 | 12.3341 | 12.3347 | 67.3055 | 67.3055 | 65.6058 | 65.6058 | 0.2 | 0.19882 | 0.2 | 0.18138 | 0.17477 | 309
15:35 | 4.8216 | 4.8198 | 5.9558 | 5.9351 | 12.3341 | 12.3278 | 67.327 | 67.327 | 65.6273 | 65.6273 | 0.2 | 0.19878 | 0.2 | 0.1811 | 0.17336 | 310
15:35 | 4.8359 | 4.8103 | 5.9558 | 5.9864 | 12.3341 | 12.3243 | 67.327 | 67.327 | 65.6273 | 65.6273 | 0.2 | 0.19878 | 0.2 | 0.18129 | 0.17409 | 311
15:35 | 4.8359 | 4.8044 | 5.9683 | 5.975 | 12.352 | 12.3287 | 67.3485 | 67.3485 | 65.6488 | 65.6488 | 0.2 | 0.19869 | 0.2 | 0.1812 | 0.17433 | 312
15:35 | 4.8359 | 4.7728 | 5.9683 | 5.9945 | 12.352 | 12.3217 | 67.3485 | 67.3485 | 65.6488 | 65.6488 | 0.2 | 0.19858 | 0.2 | 0.18142 | 0.17502 | 313
15:35 | 4.8498 | 4.7761 | 5.9683 | 5.993 | 12.352 | 12.3469 | 67.37 | 67.37 | 65.6488 | 65.6488 | 0.2 | 0.19854 | 0.2 | 0.18138 | 0.17507 | 314
15:35 | 4.8498 | 4.7698 | 5.9808 | 6.0305 | 12.3702 | 12.3678 | 67.3915 | 67.3915 | 65.6488 | 65.6488 | 0.2 | 0.19864 | 0.2 | 0.18151 | 0.1731 | 315
15:35 | 4.8498 | 4.7758 | 5.9808 | 5.9068 | 12.3702 | 12.3599 | 67.413 | 67.413 | 65.6703 | 65.6703 | 0.2 | 0.19857 | 0.2 | 0.18134 | 0.17381 | 316
15:35 | 4.8634 | 4.8024 | 5.9808 | 6.0202 | 12.3702 | 12.3625 | 67.413 | 67.413 | 65.6703 | 65.6703 | 0.2 | 0.19863 | 0.2 | 0.18172 | 0.17568 | 317
15:35 | 4.8634 | 4.8498 | 5.9925 | 6.0176 | 12.3881 | 12.3703 | 67.4345 | 67.4345 | 65.6918 | 65.6918 | 0.2 | 0.19865 | 0.2 | 0.18167 | 0.17744 | 318
15:35 | 4.8634 | 4.8615 | 5.9925 | 5.8996 | 12.3881 | 12.3678 | 67.4345 | 67.4345 | 65.6918 | 65.6918 | 0.2 | 0.1986 | 0.2 | 0.18169 | 0.17752 | 319
15:35 | 4.8767 | 4.854 | 5.9925 | 5.9162 | 12.3881 | 12.3747 | 67.4345 | 67.4345 | 65.6918 | 65.6918 | 0.2 | 0.19856 | 0.2 | 0.18153 | 0.17347 | 320
15:35 | 4.8767 | 4.8456 | 6.0031 | 5.9076 | 12.4059 | 12.3703 | 67.456 | 67.456 | 65.6918 | 65.6918 | 0.2 | 0.19857 | 0.2 | 0.18146 | 0.17667 | 321
15:35 | 4.8767 | 4.8569 | 6.0031 | 5.9124 | 12.4059 | 12.3781 | 67.456 | 67.456 | 65.7133 | 65.7133 | 0.2 | 0.19853 | 0.2 | 0.18169 | 0.176 | 322
15:35 | 4.8896 | 4.8517 | 6.0031 | 5.9499 | 12.4059 | 12.4119 | 67.456 | 67.456 | 65.7133 | 65.7133 | 0.2 | 0.19854 | 0.2 | 0.18169 | 0.17237 | 323
15:35 | 4.8896 | 4.8644 | 6.0126 | 6.0071 | 12.4231 | 12.4041 | 67.4776 | 67.4776 | 65.7133 | 65.7133 | 0.2 | 0.19852 | 0.2 | 0.18172 | 0.17593 | 324
15:35 | 4.8896 | 4.8857 | 6.0126 | 6.069 | 12.4231 | 12.4188 | 67.4991 | 67.4991 | 65.7133 | 65.7133 | 0.2 | 0.19857 | 0.2 | 0.18179 | 0.17328 | 325
15:35 | 4.9022 | 4.8848 | 6.0126 | 5.8449 | 12.4231 | 12.4223 | 67.5206 | 67.5206 | 65.7349 | 65.7349 | 0.2 | 0.19853 | 0.2 | 0.18189 | 0.17417 | 326
15:35 | 4.9022 | 4.8886 | 6.0208 | 6.0505 | 12.4396 | 12.4145 | 67.5206 | 67.5206 | 65.7349 | 65.7349 | 0.2 | 0.19861 | 0.2 | 0.18169 | 0.17285 | 327
15:35 | 4.9022 | 4.8999 | 6.0208 | 6.0586 | 12.4396 | 12.4231 | 67.5206 | 67.5206 | 65.7349 | 65.7349 | 0.2 | 0.19862 | 0.2 | 0.18184 | 0.17677 | 328
15:35 | 4.9145 | 4.9208 | 6.0208 | 6.0532 | 12.4396 | 12.4456 | 67.5421 | 67.5421 | 65.7564 | 65.7564 | 0.2 | 0.19864 | 0.2 | 0.18179 | 0.17723 | 329
15:35 | 4.9145 | 4.9221 | 6.0278 | 6.076 | 12.4559 | 12.4559 | 67.5421 | 67.5421 | 65.7564 | 65.7564 | 0.2 | 0.19876 | 0.2 | 0.18179 | 0.174 | 330
15:35 | 4.9145 | 4.9387 | 6.0278 | 6.0576 | 12.4559 | 12.4464 | 67.5421 | 67.5421 | 65.7779 | 65.7779 | 0.2 | 0.19881 | 0.2 | 0.18211 | 0.17583 | 331
15:35 | 4.9265 | 4.925 | 6.0278 | 6.044 | 12.4559 | 12.4318 | 67.5421 | 67.5421 | 65.7779 | 65.7779 | 0.2 | 0.19881 | 0.2 | 0.18214 | 0.17422 | 332
15:35 | 4.9265 | 4.8993 | 6.0331 | 6.0714 | 12.4711 | 12.4456 | 67.5421 | 67.5421 | 65.7994 | 65.7994 | 0.2 | 0.19884 | 0.2 | 0.18211 | 0.17285 | 333
15:35 | 4.9265 | 4.8993 | 6.0331 | 6.0677 | 12.4711 | 12.4456 | 67.5421 | 67.5421 | 65.7994 | 65.7994 | 0.2 | 0.19887 | 0.2 | 0.1824 | 0.17555 | 334
15:35 | 4.9382 | 4.9002 | 6.0331 | 6.0174 | 12.4711 | 12.4645 | 67.5421 | 67.5421 | 65.8209 | 65.8209 | 0.2 | 0.19883 | 0.2 | 0.18234 | 0.17562 | 335
15:35 | 4.9382 | 4.9064 | 6.0371 | 6.0555 | 12.4859 | 12.4826 | 67.5421 | 67.5421 | 65.8424 | 65.8424 | 0.2 | 0.19884 | 0.2 | 0.18257 | 0.17549 | 336
15:35 | 4.9382 | 4.9336 | 6.0371 | 6.0417 | 12.4859 | 12.4783 | 67.5421 | 67.5421 | 65.8424 | 65.8424 | 0.2 | 0.19886 | 0.2 | 0.18264 | 0.17688 | 337
15:35 | 4.9494 | 4.9393 | 6.0371 | 6.0187 | 12.4859 | 12.474 | 67.5421 | 67.5421 | 65.864 | 65.864 | 0.2 | 0.19892 | 0.2 | 0.18245 | 0.17364 | 338
15:35 | 4.9494 | 4.9511 | 6.0402 | 6.044 | 12.4997 | 12.4766 | 67.5421 | 67.5421 | 65.864 | 65.864 | 0.2 | 0.19891 | 0.2 | 0.18291 | 0.17471 | 339
15:35 | 4.9494 | 4.9553 | 6.0402 | 6.0229 | 12.4997 | 12.5109 | 67.5421 | 67.5421 | 65.8855 | 65.8855 | 0.2 | 0.19897 | 0.2 | 0.18275 | 0.17774 | 340
15:35 | 4.9603 | 4.9428 | 6.0402 | 6.0973 | 12.4997 | 12.4963 | 67.5421 | 67.5421 | 65.907 | 65.907 | 0.2 | 0.19894 | 0.2 | 0.18308 | 0.17812 | 341
15:35 | 4.9603 | 4.9572 | 6.0422 | 6.0643 | 12.513 | 12.4946 | 67.5421 | 67.5421 | 65.907 | 65.907 | 0.2 | 0.19901 | 0.2 | 0.18316 | 0.17421 | 342
15:35 | 4.9603 | 4.981 | 6.0422 | 6.0789 | 12.513 | 12.4895 | 67.5421 | 67.5421 | 65.907 | 65.907 | 0.2 | 0.19894 | 0.2 | 0.18329 | 0.17784 | 343
15:35 | 4.9708 | 4.9946 | 6.0422 | 6.1184 | 12.513 | 12.4869 | 67.5421 | 67.5421 | 65.9285 | 65.9285 | 0.2 | 0.19902 | 0.2 | 0.18324 | 0.17612 | 344
15:35 | 4.9708 | 5.0043 | 6.0437 | 6.1436 | 12.526 | 12.4878 | 67.5206 | 67.5206 | 65.9285 | 65.9285 | 0.2 | 0.19904 | 0.2 | 0.18318 | 0.17858 | 345
15:35 | 4.9708 | 5.0009 | 6.0437 | 6.0116 | 12.526 | 12.5392 | 67.5206 | 67.5206 | 65.9285 | 65.9285 | 0.2 | 0.19907 | 0.2 | 0.18349 | 0.17976 | 346
15:35 | 4.9808 | 4.9961 | 6.0437 | 6.1148 | 12.526 | 12.5306 | 67.5206 | 67.5206 | 65.95 | 65.95 | 0.2 | 0.19903 | 0.2 | 0.18364 | 0.17654 | 347
15:35 | 4.9808 | 4.9661 | 6.0444 | 6.025 | 12.5381 | 12.5272 | 67.5206 | 67.5206 | 65.95 | 65.95 | 0.2 | 0.19902 | 0.2 | 0.18368 | 0.1796 | 348
15:35 | 4.9808 | 4.9664 | 6.0444 | 6.0464 | 12.5381 | 12.5366 | 67.5206 | 67.5206 | 65.9715 | 65.9715 | 0.2 | 0.19919 | 0.2 | 0.184 | 0.17879 | 349
15:35 | 4.9904 | 4.9613 | 6.0444 | 6.0773 | 12.5381 | 12.5426 | 67.5421 | 67.5421 | 65.9715 | 65.9715 | 0.2 | 0.19913 | 0.2 | 0.18412 | 0.17951 | 350
15:35 | 4.9904 | 4.9515 | 6.0445 | 6.0656 | 12.5501 | 12.5195 | 67.5421 | 67.5421 | 65.9715 | 65.9715 | 0.2 | 0.19911 | 0.2 | 0.18394 | 0.17988 | 351
15:35 | 4.9904 | 4.9492 | 6.0445 | 6.0432 | 12.5501 | 12.5118 | 67.5421 | 67.5421 | 65.993 | 65.993 | 0.2 | 0.19923 | 0.2 | 0.18423 | 0.17573 | 352
15:36 | 4.9996 | 4.9642 | 6.0445 | 6.0565 | 12.5501 | 12.5152 | 67.5421 | 67.5421 | 65.993 | 65.993 | 0.2 | 0.19925 | 0.2 | 0.18425 | 0.17788 | 353
15:36 | 4.9996 | 4.974 | 6.044 | 5.956 | 12.5613 | 12.558 | 67.5636 | 67.5636 | 66.0146 | 66.0146 | 0.2 | 0.19935 | 0.2 | 0.18438 | 0.17996 | 354
15:36 | 4.9996 | 5.0103 | 6.044 | 6.1081 | 12.5613 | 12.5904 | 67.5851 | 67.5851 | 66.0361 | 66.0361 | 0.2 | 0.19937 | 0.2 | 0.18456 | 0.17671 | 355
15:36 | 5.0084 | 5.0191 | 6.044 | 6.0571 | 12.5613 | 12.5648 | 67.6067 | 67.6067 | 66.0361 | 66.0361 | 0.2 | 0.19947 | 0.2 | 0.18441 | 0.17505 | 356
15:36 | 5.0084 | 5.0285 | 6.0428 | 6.1197 | 12.5718 | 12.57 | 67.6282 | 67.6282 | 66.0361 | 66.0361 | 0.2 | 0.19956 | 0.2 | 0.18431 | 0.18165 | 357
15:36 | 5.0084 | 5.0426 | 6.0428 | 6.0464 | 12.5718 | 12.5776 | 67.6497 | 67.6497 | 66.0361 | 66.0361 | 0.2 | 0.19962 | 0.2 | 0.18465 | 0.1775 | 358
15:36 | 5.0169 | 5.0545 | 6.0428 | 6.0911 | 12.5718 | 12.5725 | 67.6712 | 67.6712 | 66.0576 | 66.0576 | 0.2 | 0.19971 | 0.2 | 0.18465 | 0.18265 | 359
15:36 | 5.0169 | 5.0348 | 6.0407 | 6.0406 | 12.5819 | 12.5742 | 67.6927 | 67.6927 | 66.0576 | 66.0576 | 0.2 | 0.19966 | 0.2 | 0.18466 | 0.18233 | 360
15:36 | 5.0169 | 5.026 | 6.0407 | 5.989 | 12.5819 | 12.5717 | 67.7142 | 67.7142 | 66.0791 | 66.0791 | 0.2 | 0.19976 | 0.2 | 0.18476 | 0.17915 | 361
15:36 | 5.0251 | 5.0157 | 6.0407 | 6.1213 | 12.5819 | 12.5674 | 67.7142 | 67.7142 | 66.0791 | 66.0791 | 0.2 | 0.19981 | 0.2 | 0.18488 | 0.17995 | 362
15:36 | 5.0251 | 4.9908 | 6.0378 | 6.1053 | 12.5912 | 12.558 | 67.7357 | 67.7357 | 66.1006 | 66.1006 | 0.2 | 0.19995 | 0.2 | 0.18485 | 0.1816 | 363
15:36 | 5.0251 | 5.0113 | 6.0378 | 6.068 | 12.5912 | 12.5776 | 67.7573 | 67.7573 | 66.1006 | 66.1006 | 0.2 | 0.20007 | 0.2 | 0.18474 | 0.17982 | 364
15:36 | 5.0332 | 5.0015 | 6.0378 | 6.1102 | 12.5912 | 12.5674 | 67.7788 | 67.7788 | 66.1006 | 66.1006 | 0.2 | 0.20008 | 0.2 | 0.18504 | 0.18148 | 365
15:36 | 5.0332 | 5.0072 | 6.0338 | 6.0565 | 12.6003 | 12.581 | 67.8003 | 67.8003 | 66.1006 | 66.1006 | 0.2 | 0.20016 | 0.2 | 0.18535 | 0.1811 | 366
15:36 | 5.0332 | 5.0223 | 6.0338 | 6.0836 | 12.6003 | 12.5776 | 67.8218 | 67.8218 | 66.1221 | 66.1221 | 0.2 | 0.20016 | 0.2 | 0.18512 | 0.18039 | 367
15:36 | 5.0409 | 5.0198 | 6.0338 | 6.0716 | 12.6003 | 12.5853 | 67.8218 | 67.8218 | 66.1221 | 66.1221 | 0.2 | 0.20038 | 0.2 | 0.18544 | 0.18225 | 368
15:36 | 5.0409 | 5.0176 | 6.029 | 6.0942 | 12.6088 | 12.5913 | 67.8433 | 67.8433 | 66.1221 | 66.1221 | 0.2 | 0.20036 | 0.2 | 0.18563 | 0.18318 | 369
15:36 | 5.0409 | 5.0235 | 6.029 | 6.1006 | 12.6088 | 12.587 | 67.8864 | 67.8864 | 66.1436 | 66.1436 | 0.2 | 0.20049 | 0.2 | 0.18564 | 0.18152 | 370
15:36 | 5.0483 | 5.0232 | 6.029 | 6.1042 | 12.6088 | 12.6236 | 67.9079 | 67.9079 | 66.1436 | 66.1436 | 0.2 | 0.20066 | 0.2 | 0.18568 | 0.18278 | 371
15:36 | 5.0483 | 5.0198 | 6.0234 | 6.0747 | 12.6175 | 12.6126 | 67.9294 | 67.9294 | 66.1436 | 66.1436 | 0.2 | 0.20082 | 0.2 | 0.186 | 0.18274 | 372
15:36 | 5.0483 | 5.0194 | 6.0234 | 6.0825 | 12.6175 | 12.627 | 67.9724 | 67.9724 | 66.1436 | 66.1436 | 0.2 | 0.20084 | 0.2 | 0.18617 | 0.18395 | 373
15:36 | 5.0553 | 5.0097 | 6.0234 | 6.1004 | 12.6175 | 12.6465 | 68.0154 | 68.0154 | 66.1652 | 66.1652 | 0.2 | 0.20098 | 0.2 | 0.18627 | 0.18207 | 374
15:36 | 5.0553 | 5.0198 | 6.0165 | 6.0773 | 12.6259 | 12.6202 | 68.037 | 68.037 | 66.1652 | 66.1652 | 0.2 | 0.20111 | 0.2 | 0.18642 | 0.18297 | 375
15:36 | 5.0553 | 5.0551 | 6.0165 | 6.0841 | 12.6259 | 12.6313 | 68.08 | 68.08 | 66.1867 | 66.1867 | 0.2 | 0.20127 | 0.2 | 0.18627 | 0.18348 | 376
15:36 | 5.0619 | 5.0967 | 6.0165 | 6.0695 | 12.6259 | 12.6236 | 68.123 | 68.123 | 66.1867 | 66.1867 | 0.2 | 0.20134 | 0.2 | 0.1865 | 0.1839 | 377
15:36 | 5.0619 | 5.1319 | 6.0082 | 6.0195 | 12.6343 | 12.6287 | 68.1661 | 68.1661 | 66.2082 | 66.2082 | 0.2 | 0.20141 | 0.2 | 0.18654 | 0.18367 | 378
15:36 | 5.0619 | 5.1497 | 6.0082 | 6.0218 | 12.6343 | 12.6347 | 68.2306 | 68.2306 | 66.2082 | 66.2082 | 0.2 | 0.20141 | 0.2 | 0.18665 | 0.18262 | 379
15:36 | 5.0682 | 5.1307 | 6.0082 | 6.0833 | 12.6343 | 12.6219 | 68.2736 | 68.2736 | 66.2082 | 66.2082 | 0.2 | 0.20144 | 0.2 | 0.18682 | 0.17855 | 380
15:36 | 5.0682 | 5.0844 | 5.999 | 6.0913 | 12.6424 | 12.6211 | 68.2951 | 68.2951 | 66.2082 | 66.2082 | 0.2 | 0.2016 | 0.2 | 0.18697 | 0.17998 | 381
15:36 | 5.0682 | 5.0564 | 5.999 | 5.9758 | 12.6424 | 12.6389 | 68.3382 | 68.3382 | 66.2297 | 66.2297 | 0.2 | 0.20161 | 0.2 | 0.18672 | 0.18114 | 382
15:36 | 5.0743 | 5.0479 | 5.999 | 6.0158 | 12.6424 | 12.6313 | 68.3812 | 68.3812 | 66.2297 | 66.2297 | 0.2 | 0.20163 | 0.2 | 0.18689 | 0.18394 | 383
15:36 | 5.0743 | 5.0383 | 5.9891 | 6.0333 | 12.6507 | 12.6287 | 68.4242 | 68.4242 | 66.2297 | 66.2297 | 0.2 | 0.20172 | 0.2 | 0.187 | 0.18598 | 384
15:36 | 5.0743 | 5.0342 | 5.9891 | 6.0654 | 12.6507 | 12.6262 | 68.4457 | 68.4457 | 66.2297 | 66.2297 | 0.2 | 0.20176 | 0.2 | 0.18705 | 0.18477 | 385
15:36 | 5.0801 | 5.0254 | 5.9891 | 6.0043 | 12.6507 | 12.6338 | 68.4672 | 68.4672 | 66.2512 | 66.2512 | 0.2 | 0.20187 | 0.2 | 0.18728 | 0.18304 | 386
15:36 | 5.0801 | 5.0417 | 5.979 | 6.037 | 12.6593 | 12.6457 | 68.5103 | 68.5103 | 66.2512 | 66.2512 | 0.2 | 0.20202 | 0.2 | 0.18756 | 0.18661 | 387
15:36 | 5.0801 | 5.0741 | 5.979 | 6.0174 | 12.6593 | 12.6559 | 68.5318 | 68.5318 | 66.2512 | 66.2512 | 0.2 | 0.20204 | 0.2 | 0.18748 | 0.18224 | 388
15:36 | 5.0856 | 5.0906 | 5.979 | 6.0027 | 12.6593 | 12.6508 | 68.5533 | 68.5533 | 66.2727 | 66.2727 | 0.2 | 0.20203 | 0.2 | 0.18773 | 0.18352 | 389
15:36 | 5.0856 | 5.0971 | 5.9683 | 6 | 12.6677 | 12.6618 | 68.5963 | 68.5963 | 66.2727 | 66.2727 | 0.2 | 0.20211 | 0.2 | 0.18786 | 0.18586 | 390
15:36 | 5.0856 | 5.1227 | 5.9683 | 6.0412 | 12.6677 | 12.6779 | 68.6394 | 68.6394 | 66.2727 | 66.2727 | 0.2 | 0.20216 | 0.2 | 0.18817 | 0.18341 | 391
15:36 | 5.0906 | 5.1214 | 5.9683 | 5.9966 | 12.6677 | 12.6686 | 68.6824 | 68.6824 | 66.2727 | 66.2727 | 0.2 | 0.20216 | 0.2 | 0.18832 | 0.1843 | 392
15:36 | 5.0906 | 5.1063 | 5.9575 | 5.9579 | 12.6768 | 12.6593 | 68.7039 | 68.7039 | 66.2943 | 66.2943 | 0.2 | 0.20202 | 0.2 | 0.18826 | 0.18121 | 393
15:36 | 5.0906 | 5.0952 | 5.9575 | 6.0526 | 12.6768 | 12.6669 | 68.7469 | 68.7469 | 66.2943 | 66.2943 | 0.2 | 0.20204 | 0.2 | 0.18822 | 0.18544 | 394
15:36 | 5.0954 | 5.067 | 5.9575 | 6.0176 | 12.6768 | 12.666 | 68.7685 | 68.7685 | 66.3158 | 66.3158 | 0.2 | 0.20211 | 0.2 | 0.18846 | 0.18571 | 395
15:36 | 5.0954 | 5.0657 | 5.9472 | 5.9497 | 12.6857 | 12.672 | 68.8115 | 68.8115 | 66.3158 | 66.3158 | 0.2 | 0.20197 | 0.2 | 0.18873 | 0.18532 | 396
15:36 | 5.0954 | 5.0326 | 5.9472 | 6.0016 | 12.6857 | 12.6762 | 68.833 | 68.833 | 66.3158 | 66.3158 | 0.2 | 0.20191 | 0.2 | 0.1886 | 0.18532 | 397
15:36 | 5.0999 | 5.0476 | 5.9472 | 5.9462 | 12.6857 | 12.6914 | 68.8545 | 68.8545 | 66.3158 | 66.3158 | 0.2 | 0.2019 | 0.2 | 0.1887 | 0.18458 | 398
15:36 | 5.0999 | 5.0339 | 5.9379 | 5.9034 | 12.6954 | 12.7016 | 68.876 | 68.876 | 66.3373 | 66.3373 | 0.2 | 0.20191 | 0.2 | 0.18895 | 0.18575 | 399
15:36 | 5.0999 | 5.0704 | 5.9379 | 5.886 | 12.6954 | 12.7092 | 68.8976 | 68.8976 | 66.3588 | 66.3588 | 0.2 | 0.20178 | 0.2 | 0.18903 | 0.18579 | 400
15:36 | 5.104 | 5.1515 | 5.9379 | 5.9587 | 12.6954 | 12.6779 | 68.9191 | 68.9191 | 66.3588 | 66.3588 | 0.2 | 0.20174 | 0.2 | 0.18924 | 0.18495 | 401
15:36 | 5.104 | 5.168 | 5.9297 | 5.8591 | 12.7053 | 12.6838 | 68.9406 | 68.9406 | 66.3588 | 66.3588 | 0.2 | 0.20177 | 0.2 | 0.1894 | 0.18598 | 402
15:36 | 5.104 | 5.1826 | 5.9297 | 5.847 | 12.7053 | 12.6813 | 68.9621 | 68.9621 | 66.3803 | 66.3803 | 0.2 | 0.20174 | 0.2 | 0.18963 | 0.18341 | 403
15:36 | 5.1077 | 5.1814 | 5.9297 | 5.9183 | 12.7053 | 12.6838 | 68.9836 | 68.9836 | 66.3803 | 66.3803 | 0.2 | 0.20172 | 0.2 | 0.18968 | 0.18421 | 404
15:36 | 5.1077 | 5.1576 | 5.9226 | 5.8972 | 12.7151 | 12.6965 | 69.0051 | 69.0051 | 66.4018 | 66.4018 | 0.2 | 0.20166 | 0.2 | 0.18977 | 0.18747 | 405
15:36 | 5.1077 | 5.122 | 5.9226 | 5.9327 | 12.7151 | 12.7353 | 69.0266 | 69.0266 | 66.4018 | 66.4018 | 0.2 | 0.20167 | 0.2 | 0.18983 | 0.18668 | 406
15:36 | 5.1111 | 5.1162 | 5.9226 | 5.9236 | 12.7151 | 12.7235 | 69.0482 | 69.0482 | 66.4233 | 66.4233 | 0.2 | 0.20158 | 0.2 | 0.18989 | 0.18826 | 407
15:36 | 5.1111 | 5.1113 | 5.9165 | 5.8999 | 12.7246 | 12.7117 | 69.0697 | 69.0697 | 66.4233 | 66.4233 | 0.2 | 0.20158 | 0.2 | 0.1901 | 0.18836 | 408
15:36 | 5.1111 | 5.1177 | 5.9165 | 5.8903 | 12.7246 | 12.71 | 69.0912 | 69.0912 | 66.4233 | 66.4233 | 0.2 | 0.20153 | 0.2 | 0.19021 | 0.18613 | 409
15:36 | 5.1142 | 5.1294 | 5.9165 | 5.9674 | 12.7246 | 12.7117 | 69.1342 | 69.1342 | 66.4448 | 66.4448 | 0.2 | 0.20138 | 0.2 | 0.19027 | 0.18688 | 410
15:36 | 5.1142 | 5.1689 | 5.9114 | 5.789 | 12.7341 | 12.7218 | 69.1557 | 69.1557 | 66.4664 | 66.4664 | 0.2 | 0.20127 | 0.2 | 0.1904 | 0.18893 | 411
15:36 | 5.1142 | 5.1878 | 5.9114 | 5.9247 | 12.7341 | 12.721 | 69.1988 | 69.1988 | 66.4664 | 66.4664 | 0.2 | 0.20123 | 0.2 | 0.19063 | 0.18875 | 412
15:36 | 5.117 | 5.1835 | 5.9114 | 5.9576 | 12.7341 | 12.7395 | 69.2203 | 69.2203 | 66.4879 | 66.4879 | 0.2 | 0.20115 | 0.2 | 0.19063 | 0.18978 | 413
15:37 | 5.117 | 5.1383 | 5.9077 | 5.9236 | 12.7427 | 12.7303 | 69.2633 | 69.2633 | 66.5094 | 66.5094 | 0.2 | 0.20112 | 0.2 | 0.1908 | 0.18842 | 414
15:37 | 5.117 | 5.1159 | 5.9077 | 5.9443 | 12.7427 | 12.7201 | 69.2848 | 69.2848 | 66.5094 | 66.5094 | 0.2 | 0.20106 | 0.2 | 0.19099 | 0.18858 | 415
15:37 | 5.1194 | 5.0983 | 5.9077 | 5.9034 | 12.7427 | 12.7404 | 69.3063 | 69.3063 | 66.5309 | 66.5309 | 0.2 | 0.20112 | 0.2 | 0.1911 | 0.18713 | 416
15:37 | 5.1194 | 5.0766 | 5.9051 | 5.9231 | 12.7503 | 12.7463 | 69.3063 | 69.3063 | 66.5524 | 66.5524 | 0.2 | 0.20103 | 0.2 | 0.1911 | 0.18778 | 417
15:37 | 5.1194 | 5.0719 | 5.9051 | 5.8376 | 12.7503 | 12.7597 | 69.3279 | 69.3279 | 66.5739 | 66.5739 | 0.2 | 0.20106 | 0.2 | 0.19128 | 0.19003 | 418
15:37 | 5.1216 | 5.0673 | 5.9051 | 5.9367 | 12.7503 | 12.7614 | 69.3494 | 69.3494 | 66.5955 | 66.5955 | 0.2 | 0.20104 | 0.2 | 0.19118 | 0.18878 | 419
15:37 | 5.1216 | 5.0614 | 5.9034 | 5.9002 | 12.7574 | 12.7648 | 69.3709 | 69.3709 | 66.617 | 66.617 | 0.2 | 0.20104 | 0.2 | 0.19127 | 0.18938 | 420
15:37 | 5.1216 | 5.0645 | 5.9034 | 5.961 | 12.7574 | 12.7648 | 69.3924 | 69.3924 | 66.617 | 66.617 | 0.2 | 0.20099 | 0.2 | 0.19139 | 0.18908 | 421
15:37 | 5.1235 | 5.0548 | 5.9034 | 5.9242 | 12.7574 | 12.7706 | 69.4139 | 69.4139 | 66.617 | 66.617 | 0.2 | 0.20109 | 0.2 | 0.19154 | 0.18854 | 422
15:37 | 5.1235 | 5.067 | 5.9021 | 5.9311 | 12.7636 | 12.758 | 69.4139 | 69.4139 | 66.617 | 66.617 | 0.2 | 0.20109 | 0.2 | 0.19171 | 0.19124 | 423
15:37 | 5.1235 | 5.0967 | 5.9021 | 5.9319 | 12.7636 | 12.7631 | 69.4354 | 69.4354 | 66.66 | 66.66 | 0.2 | 0.20102 | 0.2 | 0.19195 | 0.18939 | 424
15:37 | 5.1251 | 5.1029 | 5.9021 | 5.9887 | 12.7636 | 12.7648 | 69.4569 | 69.4569 | 66.6815 | 66.6815 | 0.2 | 0.20097 | 0.2 | 0.19214 | 0.18913 | 425
15:37 | 5.1251 | 5.0943 | 5.9011 | 5.9361 | 12.7693 | 12.7521 | 69.5 | 69.5 | 66.703 | 66.703 | 0.2 | 0.201 | 0.2 | 0.19213 | 0.18721 | 426
15:37 | 5.1251 | 5.1254 | 5.9011 | 5.975 | 12.7693 | 12.7589 | 69.5215 | 69.5215 | 66.7245 | 66.7245 | 0.2 | 0.20095 | 0.2 | 0.1922 | 0.19029 | 427
15:37 | 5.1264 | 5.1714 | 5.9011 | 5.901 | 12.7693 | 12.7715 | 69.543 | 69.543 | 66.7461 | 66.7461 | 0.2 | 0.20098 | 0.2 | 0.19231 | 0.1896 | 428
15:37 | 5.1264 | 5.1811 | 5.9003 | 6.0027 | 12.7738 | 12.7698 | 69.5645 | 69.5645 | 66.7676 | 66.7676 | 0.2 | 0.201 | 0.2 | 0.19244 | 0.18985 | 429
15:37 | 5.1264 | 5.1772 | 5.9003 | 5.8648 | 12.7738 | 12.7639 | 69.586 | 69.586 | 66.7891 | 66.7891 | 0.2 | 0.20096 | 0.2 | 0.19261 | 0.18858 | 430
15:37 | 5.1275 | 5.1924 | 5.9003 | 5.8621 | 12.7738 | 12.7564 | 69.6075 | 69.6075 | 66.8106 | 66.8106 | 0.2 | 0.2009 | 0.2 | 0.19272 | 0.19001 | 431
15:37 | 5.1275 | 5.1674 | 5.8996 | 5.8795 | 12.7778 | 12.7874 | 69.6291 | 69.6291 | 66.8321 | 66.8321 | 0.2 | 0.20083 | 0.2 | 0.19282 | 0.18897 | 432
15:37 | 5.1275 | 5.1472 | 5.8996 | 5.8782 | 12.7778 | 12.7572 | 69.6291 | 69.6291 | 66.8536 | 66.8536 | 0.2 | 0.20077 | 0.2 | 0.19278 | 0.18914 | 433
15:37 | 5.1283 | 5.1337 | 5.8996 | 5.9486 | 12.7778 | 12.7816 | 69.6291 | 69.6291 | 66.8752 | 66.8752 | 0.2 | 0.20067 | 0.2 | 0.19276 | 0.19007 | 434
15:37 | 5.1283 | 5.1245 | 5.8995 | 5.9542 | 12.7813 | 12.7648 | 69.6506 | 69.6506 | 66.8967 | 66.8967 | 0.2 | 0.20066 | 0.2 | 0.1928 | 0.1887 | 435
15:37 | 5.1283 | 5.1248 | 5.8995 | 5.9374 | 12.7813 | 12.7799 | 69.6721 | 69.6721 | 66.9182 | 66.9182 | 0.2 | 0.20071 | 0.2 | 0.19323 | 0.18856 | 436
15:37 | 5.1288 | 5.1346 | 5.8995 | 5.8841 | 12.7813 | 12.7513 | 69.6936 | 69.6936 | 66.9397 | 66.9397 | 0.2 | 0.20059 | 0.2 | 0.19336 | 0.19072 | 437
15:37 | 5.1288 | 5.1442 | 5.8998 | 5.9398 | 12.7844 | 12.7479 | 69.7151 | 69.7151 | 66.9827 | 66.9827 | 0.2 | 0.20052 | 0.2 | 0.19351 | 0.19007 | 438
15:37 | 5.1288 | 5.1365 | 5.8998 | 5.8999 | 12.7844 | 12.758 | 69.7581 | 69.7581 | 67.0042 | 67.0042 | 0.2 | 0.20046 | 0.2 | 0.19345 | 0.1911 | 439
15:37 | 5.1291 | 5.1291 | 5.8998 | 5.9382 | 12.7844 | 12.8118 | 69.7797 | 69.7797 | 67.0042 | 67.0042 | 0.2 | 0.20039 | 0.2 | 0.19358 | 0.19276 | 440
15:37 | 5.1291 | 5.089 | 5.901 | 5.8712 | 12.787 | 12.7958 | 69.8012 | 69.8012 | 67.0473 | 67.0473 | 0.2 | 0.2003 | 0.2 | 0.19372 | 0.19167 | 441
15:37 | 5.1291 | 5.0694 | 5.901 | 5.91 | 12.787 | 12.8159 | 69.8227 | 69.8227 | 67.0688 | 67.0688 | 0.2 | 0.2002 | 0.2 | 0.19375 | 0.19114 | 442

## Default1 - T2 - 25
STREAM | COLD | COLD | HOT | HOT | STEAM | STEAM | TANK 1 | TANK 1 | TANK 2 | TANK 2 | TANK 1 | TANK 1 | TANK 2 | TANK 2 | TANK 3 |  | SP | 0:18 | 70.4251
IND | FLOW (SP) | FLOW (PV) | FLOW (SP) | FLOW (PV) | FLOW (SP) | FLOW (PV) | TEMP (SP) | TEMP (PV) | TEMP (SP) | TEMP (PV) | LEVEL | LEVEL | LEVEL | LEVEL | LEVEL |  | PV |  | 67.0688
15:37 | 5.1292 | 5.0707 | 5.901 | 5.9015 | 12.787 | 12.8118 | 69.8657 | 69.8657 | 67.0688 | 67.0688 | 0.2 | 0.20018 | 0.2 | 0.19424 | 0.19408 | 0.2525 | 0.25 | 0.2475
15:37 | 5.1292 | 5.1143 | 5.9032 | 5.9116 | 12.7896 | 12.8059 | 69.8872 | 69.8872 | 67.0903 | 67.0903 | 0.2 | 0.20008 | 0.2 | 0.19438 | 0.19203 | 0.2525 | 0.25 | 0.2475
15:37 | 5.1292 | 5.1273 | 5.9032 | 5.8809 | 12.7896 | 12.8084 | 69.9088 | 69.9088 | 67.1118 | 67.1118 | 0.2 | 0.20004 | 0.2 | 0.19445 | 0.19272 | 0.2525 | 0.25 | 0.2475
15:37 | 5.1289 | 5.142 | 5.9032 | 5.9098 | 12.7896 | 12.8293 | 69.9303 | 69.9303 | 67.1333 | 67.1333 | 0.2 | 0.19991 | 0.2 | 0.19456 | 0.1933 | 0.2525 | 0.25 | 0.2475
15:37 | 5.1289 | 5.1411 | 5.9063 | 5.926 | 12.7925 | 12.7916 | 69.9518 | 69.9518 | 67.1548 | 67.1548 | 0.2 | 0.1998 | 0.2 | 0.19495 | 0.19325 | 0.2525 | 0.25 | 0.2475
15:37 | 5.1289 | 5.135 | 5.9063 | 5.9138 | 12.7925 | 12.8025 | 69.9518 | 69.9518 | 67.1764 | 67.1764 | 0.2 | 0.19976 | 0.2 | 0.19508 | 0.19136 | 0.2525 | 0.25 | 0.2475
15:37 | 5.1282 | 5.1208 | 5.9063 | 5.864 | 12.7925 | 12.8126 | 69.9733 | 69.9733 | 67.1979 | 67.1979 | 0.2 | 0.19971 | 0.2 | 0.19519 | 0.19319 | 0.2525 | 0.25 | 0.2475
15:37 | 5.1282 | 5.126 | 5.9104 | 5.8844 | 12.795 | 12.805 | 69.9733 | 69.9733 | 67.2194 | 67.2194 | 0.2 | 0.19965 | 0.2 | 0.19542 | 0.19285 | 0.2525 | 0.25 | 0.2475
15:37 | 5.1282 | 5.13 | 5.9104 | 5.9076 | 12.795 | 12.8 | 69.9948 | 69.9948 | 67.2409 | 67.2409 | 0.2 | 0.19962 | 0.2 | 0.19554 | 0.19205 | 0.2525 | 0.25 | 0.2475
15:37 | 5.127 | 5.1177 | 5.9104 | 5.8777 | 12.795 | 12.8034 | 70.0163 | 70.0163 | 67.2624 | 67.2624 | 0.2 | 0.19955 | 0.2 | 0.19571 | 0.19598 | 0.2525 | 0.25 | 0.2475
15:37 | 5.127 | 5.1273 | 5.9152 | 5.8497 | 12.7976 | 12.8092 | 70.0378 | 70.0378 | 67.2839 | 67.2839 | 0.2 | 0.19959 | 0.2 | 0.19582 | 0.19521 | 0.2525 | 0.25 | 0.2475
15:37 | 5.127 | 5.122 | 5.9152 | 5.81 | 12.7976 | 12.7958 | 70.0594 | 70.0594 | 67.3055 | 67.3055 | 0.2 | 0.19935 | 0.2 | 0.1961 | 0.19365 | 0.2525 | 0.25 | 0.2475
15:37 | 5.1254 | 5.115 | 5.9152 | 5.8167 | 12.7976 | 12.79 | 70.1024 | 70.1024 | 67.327 | 67.327 | 0.2 | 0.19926 | 0.2 | 0.19628 | 0.19556 | 0.2525 | 0.25 | 0.2475
15:37 | 5.1254 | 5.119 | 5.9206 | 5.8386 | 12.7996 | 12.795 | 70.1239 | 70.1239 | 67.3485 | 67.3485 | 0.2 | 0.19917 | 0.2 | 0.19645 | 0.19444 | 0.2525 | 0.25 | 0.2475
15:37 | 5.1254 | 5.1337 | 5.9206 | 5.7743 | 12.7996 | 12.8126 | 70.1454 | 70.1454 | 67.37 | 67.37 | 0.2 | 0.19904 | 0.2 | 0.19642 | 0.19291 | 0.2525 | 0.25 | 0.2475
15:37 | 5.1235 | 5.1288 | 5.9206 | 5.8809 | 12.7996 | 12.8084 | 70.1669 | 70.1669 | 67.3915 | 67.3915 | 0.2 | 0.19895 | 0.2 | 0.19676 | 0.19326 | 0.2525 | 0.25 | 0.2475
15:37 | 5.1235 | 5.1488 | 5.927 | 5.7909 | 12.8017 | 12.7858 | 70.1885 | 70.1885 | 67.413 | 67.413 | 0.2 | 0.19877 | 0.2 | 0.1966 | 0.19454 | 0.2525 | 0.25 | 0.2475
15:37 | 5.1235 | 5.1506 | 5.927 | 5.8564 | 12.8017 | 12.79 | 70.21 | 70.21 | 67.4345 | 67.4345 | 0.2 | 0.19868 | 0.2 | 0.19675 | 0.19476 | 0.2525 | 0.25 | 0.2475
15:37 | 5.1213 | 5.1494 | 5.927 | 5.9563 | 12.8017 | 12.8017 | 70.2315 | 70.2315 | 67.4776 | 67.4776 | 0.2 | 0.19845 | 0.2 | 0.1972 | 0.19378 | 0.2525 | 0.25 | 0.2475
15:37 | 5.1213 | 5.1439 | 5.9345 | 5.8849 | 12.8034 | 12.7925 | 70.253 | 70.253 | 67.4991 | 67.4991 | 0.2 | 0.19838 | 0.2 | 0.19704 | 0.19572 | 0.2525 | 0.25 | 0.2475
15:37 | 5.1213 | 5.1362 | 5.9345 | 5.9313 | 12.8034 | 12.8042 | 70.2745 | 70.2745 | 67.5206 | 67.5206 | 0.2 | 0.19833 | 0.2 | 0.1972 | 0.19492 | 0.2525 | 0.25 | 0.2475
15:37 | 5.1187 | 5.114 | 5.9345 | 5.8696 | 12.8034 | 12.7992 | 70.296 | 70.296 | 67.5421 | 67.5421 | 0.2 | 0.19827 | 0.2 | 0.19728 | 0.1938 | 0.2525 | 0.25 | 0.2475
15:37 | 5.1187 | 5.1094 | 5.9431 | 5.9063 | 12.8047 | 12.7958 | 70.3175 | 70.3175 | 67.5636 | 67.5636 | 0.2 | 0.19815 | 0.2 | 0.19729 | 0.19678 | 0.2525 | 0.25 | 0.2475
15:37 | 5.1187 | 5.1103 | 5.9431 | 5.9305 | 12.8047 | 12.8059 | 70.3391 | 70.3391 | 67.5851 | 67.5851 | 0.2 | 0.19814 | 0.2 | 0.19749 | 0.19446 | 0.2525 | 0.25 | 0.2475
15:37 | 5.1159 | 5.1091 | 5.9431 | 5.8481 | 12.8047 | 12.8134 | 70.3391 | 70.3391 | 67.6067 | 67.6067 | 0.2 | 0.19815 | 0.2 | 0.19735 | 0.19414 | 0.2525 | 0.25 | 0.2475
15:37 | 5.1159 | 5.1079 | 5.9525 | 5.8607 | 12.8059 | 12.7925 | 70.3606 | 70.3606 | 67.6067 | 67.6067 | 0.2 | 0.19813 | 0.2 | 0.19732 | 0.19415 | 0.2525 | 0.25 | 0.2475
15:37 | 5.1159 | 5.1245 | 5.9525 | 5.9361 | 12.8059 | 12.8025 | 70.3606 | 70.3606 | 67.6282 | 67.6282 | 0.2 | 0.19803 | 0.2 | 0.19762 | 0.19519 | 0.2525 | 0.25 | 0.2475
15:37 | 5.113 | 5.1159 | 5.9525 | 5.9082 | 12.8059 | 12.8084 | 70.3821 | 70.3821 | 67.6497 | 67.6497 | 0.2 | 0.19798 | 0.2 | 0.19776 | 0.19659 | 0.2525 | 0.25 | 0.2475
15:37 | 5.113 | 5.1159 | 5.9621 | 5.8451 | 12.8064 | 12.8017 | 70.3821 | 70.3821 | 67.6712 | 67.6712 | 0.2 | 0.19788 | 0.2 | 0.19757 | 0.19394 | 0.2525 | 0.25 | 0.2475
15:37 | 5.113 | 5.1045 | 5.9621 | 5.8581 | 12.8064 | 12.8067 | 70.3821 | 70.3821 | 67.6927 | 67.6927 | 0.2 | 0.19777 | 0.2 | 0.19777 | 0.1942 | 0.2525 | 0.25 | 0.2475
15:38 | 5.1099 | 5.1017 | 5.9621 | 5.8964 | 12.8064 | 12.7967 | 70.3606 | 70.3606 | 67.7142 | 67.7142 | 0.2 | 0.19764 | 0.2 | 0.1978 | 0.19466 | 0.2525 | 0.25 | 0.2475
15:38 | 5.1099 | 5.1094 | 5.972 | 5.9044 | 12.8065 | 12.8118 | 70.3606 | 70.3606 | 67.7357 | 67.7357 | 0.2 | 0.19757 | 0.2 | 0.19789 | 0.19477 | 0.2525 | 0.25 | 0.2475
15:38 | 5.1099 | 5.1214 | 5.972 | 5.9116 | 12.8065 | 12.8017 | 70.3391 | 70.3391 | 67.7788 | 67.7788 | 0.2 | 0.19756 | 0.2 | 0.19786 | 0.19764 | 0.2525 | 0.25 | 0.2475
15:38 | 5.1067 | 5.1389 | 5.972 | 5.9143 | 12.8065 | 12.7983 | 70.3606 | 70.3606 | 67.8003 | 67.8003 | 0.2 | 0.19747 | 0.2 | 0.1981 | 0.19773 | 0.2525 | 0.25 | 0.2475
15:38 | 5.1067 | 5.1543 | 5.9822 | 5.9274 | 12.8059 | 12.8168 | 70.3606 | 70.3606 | 67.8218 | 67.8218 | 0.2 | 0.19737 | 0.2 | 0.19825 | 0.19523 | 0.2525 | 0.25 | 0.2475
15:38 | 5.1067 | 5.1567 | 5.9822 | 5.8884 | 12.8059 | 12.7992 | 70.3606 | 70.3606 | 67.8433 | 67.8433 | 0.2 | 0.19732 | 0.2 | 0.19847 | 0.19577 | 0.2525 | 0.25 | 0.2475
15:38 | 5.1034 | 5.1377 | 5.9822 | 5.9039 | 12.8059 | 12.7992 | 70.3821 | 70.3821 | 67.8648 | 67.8648 | 0.2 | 0.19727 | 0.2 | 0.19821 | 0.19727 | 0.2525 | 0.25 | 0.2475
15:38 | 5.1034 | 5.1211 | 5.9926 | 5.9274 | 12.8046 | 12.7975 | 70.3821 | 70.3821 | 67.8864 | 67.8864 | 0.2 | 0.19718 | 0.2 | 0.19843 | 0.19576 | 0.2525 | 0.25 | 0.2475
15:38 | 5.1034 | 5.1245 | 5.9926 | 5.9705 | 12.8046 | 12.8042 | 70.4036 | 70.4036 | 67.8864 | 67.8864 | 0.2 | 0.19702 | 0.2 | 0.19832 | 0.19464 | 0.2525 | 0.25 | 0.2475
15:38 | 5.0999 | 5.1017 | 5.9926 | 5.952 | 12.8046 | 12.8042 | 70.4036 | 70.4036 | 67.9294 | 67.9294 | 0.2 | 0.19701 | 0.2 | 0.19821 | 0.19487 | 0.2525 | 0.25 | 0.2475
15:38 | 5.0999 | 5.0772 | 6.0036 | 5.9481 | 12.803 | 12.7975 | 70.4036 | 70.4036 | 67.9294 | 67.9294 | 0.2 | 0.19706 | 0.2 | 0.19837 | 0.19752 | 0.2525 | 0.25 | 0.2475
15:38 | 5.0999 | 5.0754 | 6.0036 | 6.0187 | 12.803 | 12.8109 | 70.4036 | 70.4036 | 67.9509 | 67.9509 | 0.2 | 0.19703 | 0.2 | 0.19843 | 0.19581 | 0.2525 | 0.25 | 0.2475
15:38 | 5.0965 | 5.0757 | 6.0036 | 5.9311 | 12.803 | 12.8134 | 70.4036 | 70.4036 | 67.9724 | 67.9724 | 0.2 | 0.19698 | 0.2 | 0.19865 | 0.19633 | 0.2525 | 0.25 | 0.2475
15:38 | 5.0965 | 5.0735 | 6.0143 | 5.9742 | 12.8007 | 12.7958 | 70.4036 | 70.4036 | 67.9939 | 67.9939 | 0.2 | 0.19697 | 0.2 | 0.19843 | 0.19678 | 0.2525 | 0.25 | 0.2475
15:38 | 5.0965 | 5.0899 | 6.0143 | 5.9653 | 12.8007 | 12.8067 | 70.4036 | 70.4036 | 68.0154 | 68.0154 | 0.2 | 0.1969 | 0.2 | 0.19846 | 0.19894 | 0.2525 | 0.25 | 0.2475
15:38 | 5.093 | 5.0828 | 6.0143 | 5.9843 | 12.8007 | 12.7925 | 70.3821 | 70.3821 | 68.0154 | 68.0154 | 0.2 | 0.19688 | 0.2 | 0.19852 | 0.19635 | 0.2525 | 0.25 | 0.2475
15:38 | 5.093 | 5.1088 | 6.0248 | 5.993 | 12.7978 | 12.8 | 70.3821 | 70.3821 | 68.037 | 68.037 | 0.2 | 0.19683 | 0.2 | 0.19873 | 0.19728 | 0.2525 | 0.25 | 0.2475
15:38 | 5.093 | 5.1368 | 6.0248 | 5.9212 | 12.7978 | 12.795 | 70.4036 | 70.4036 | 68.08 | 68.08 | 0.2 | 0.19685 | 0.2 | 0.19898 | 0.19706 | 0.2525 | 0.25 | 0.2475
15:38 | 5.0895 | 5.1506 | 6.0248 | 5.9066 | 12.7978 | 12.8008 | 70.4036 | 70.4036 | 68.1015 | 68.1015 | 0.2 | 0.19689 | 0.2 | 0.19902 | 0.19683 | 0.2525 | 0.25 | 0.2475
15:38 | 5.0895 | 5.1353 | 6.035 | 5.9242 | 12.7943 | 12.8008 | 70.4036 | 70.4036 | 68.1015 | 68.1015 | 0.2 | 0.19681 | 0.2 | 0.19907 | 0.19979 | 0.2525 | 0.25 | 0.2475
15:38 | 5.0895 | 5.1137 | 6.035 | 6.0307 | 12.7943 | 12.7983 | 70.4036 | 70.4036 | 68.123 | 68.123 | 0.2 | 0.19672 | 0.2 | 0.1993 | 0.19324 | 0.2525 | 0.25 | 0.2475
15:38 | 5.0858 | 5.0971 | 6.035 | 6.0812 | 12.7943 | 12.7874 | 70.4251 | 70.4251 | 68.1661 | 68.1661 | 0.2 | 0.19683 | 0.2 | 0.19943 | 0.19338 | 0.2525 | 0.25 | 0.2475
15:38 | 5.0858 | 5.102 | 6.0448 | 6.0537 | 12.7901 | 12.8042 | 70.4251 | 70.4251 | 68.1876 | 68.1876 | 0.2 | 0.19681 | 0.2 | 0.19974 | 0.19479 | 0.2525 | 0.25 | 0.2475
15:38 | 5.0858 | 5.0977 | 6.0448 | 5.9982 | 12.7901 | 12.7975 | 70.4251 | 70.4251 | 68.2091 | 68.2091 | 0.2 | 0.19683 | 0.2 | 0.19994 | 0.19679 | 0.2525 | 0.25 | 0.2475
15:38 | 5.0818 | 5.0781 | 6.0448 | 6.0302 | 12.7901 | 12.7983 | 70.4251 | 70.4251 | 68.2306 | 68.2306 | 0.2 | 0.19685 | 0.2 | 0.19977 | 0.19738 | 0.2525 | 0.25 | 0.2475
15:38 | 5.0818 | 5.0607 | 6.0538 | 6.0685 | 12.7851 | 12.79 | 70.4251 | 70.4251 | 68.2521 | 68.2521 | 0.2 | 0.19684 | 0.2 | 0.19971 | 0.19895 | 0.2525 | 0.25 | 0.2475
15:38 | 5.0818 | 5.0663 | 6.0538 | 5.97 | 12.7851 | 12.8143 | 70.4251 | 70.4251 | 68.2521 | 68.2521 | 0.2 | 0.19682 | 0.2 | 0.19994 | 0.20072 | 0.2525 | 0.25 | 0.2475
15:38 | 5.0776 | 5.0623 | 6.0538 | 5.9579 | 12.7851 | 12.8034 | 70.4251 | 70.4251 | 68.2736 | 68.2736 | 0.2 | 0.19672 | 0.2 | 0.19978 | 0.19932 | 0.2525 | 0.25 | 0.2475
15:38 | 5.0776 | 5.0694 | 6.062 | 5.9824 | 12.7792 | 12.7933 | 70.4036 | 70.4036 | 68.2951 | 68.2951 | 0.2 | 0.19678 | 0.2 | 0.20005 | 0.19914 | 0.2525 | 0.25 | 0.2475
15:38 | 5.0776 | 5.0673 | 6.062 | 6.0781 | 12.7792 | 12.7975 | 70.4036 | 70.4036 | 68.2951 | 68.2951 | 0.2 | 0.1968 | 0.2 | 0.19996 | 0.19829 | 0.2525 | 0.25 | 0.2475
15:38 | 5.0735 | 5.0626 | 6.062 | 6.0375 | 12.7792 | 12.7975 | 70.4036 | 70.4036 | 68.3167 | 68.3167 | 0.2 | 0.19677 | 0.2 | 0.20013 | 0.19863 | 0.2525 | 0.25 | 0.2475
15:38 | 5.0735 | 5.0576 | 6.0696 | 6.0854 | 12.7728 | 12.7916 | 70.4036 | 70.4036 | 68.3382 | 68.3382 | 0.2 | 0.19686 | 0.2 | 0.20005 | 0.19683 | 0.2525 | 0.25 | 0.2475
15:38 | 5.0735 | 5.0445 | 6.0696 | 6.0695 | 12.7728 | 12.7891 | 70.4036 | 70.4036 | 68.3812 | 68.3812 | 0.2 | 0.1969 | 0.2 | 0.20022 | 0.19666 | 0.2525 | 0.25 | 0.2475
15:38 | 5.0692 | 5.0645 | 6.0696 | 6.0291 | 12.7728 | 12.7916 | 70.4036 | 70.4036 | 68.4027 | 68.4027 | 0.2 | 0.19691 | 0.2 | 0.20048 | 0.19776 | 0.2525 | 0.25 | 0.2475
15:38 | 5.0692 | 5.0788 | 6.0764 | 6.1128 | 12.7655 | 12.7933 | 70.3821 | 70.3821 | 68.4027 | 68.4027 | 0.2 | 0.19689 | 0.2 | 0.20045 | 0.19942 | 0.2525 | 0.25 | 0.2475
15:38 | 5.0692 | 5.0691 | 6.0764 | 6.0721 | 12.7655 | 12.7715 | 70.3606 | 70.3606 | 68.4242 | 68.4242 | 0.2 | 0.19707 | 0.2 | 0.20058 | 0.19871 | 0.2525 | 0.25 | 0.2475
15:38 | 5.0649 | 5.084 | 6.0764 | 5.9937 | 12.7655 | 12.7471 | 70.3391 | 70.3391 | 68.4457 | 68.4457 | 0.2 | 0.19713 | 0.2 | 0.20064 | 0.19658 | 0.2525 | 0.25 | 0.2475
15:38 | 5.0649 | 5.0992 | 6.082 | 6.0856 | 12.7574 | 12.7471 | 70.3391 | 70.3391 | 68.4672 | 68.4672 | 0.2 | 0.19728 | 0.2 | 0.20041 | 0.19955 | 0.2525 | 0.25 | 0.2475
15:38 | 5.0649 | 5.0955 | 6.082 | 6.0854 | 12.7574 | 12.7243 | 70.3391 | 70.3391 | 68.4888 | 68.4888 | 0.2 | 0.19728 | 0.2 | 0.20079 | 0.19837 | 0.2525 | 0.25 | 0.2475
15:38 | 5.0604 | 5.0878 | 6.082 | 6.1483 | 12.7574 | 12.7353 | 70.3391 | 70.3391 | 68.5103 | 68.5103 | 0.2 | 0.19739 | 0.2 | 0.20084 | 0.20085 | 0.2525 | 0.25 | 0.2475
15:38 | 5.0604 | 5.0794 | 6.0863 | 6.0799 | 12.7482 | 12.7387 | 70.3391 | 70.3391 | 68.5103 | 68.5103 | 0.2 | 0.1974 | 0.2 | 0.20075 | 0.19828 | 0.2525 | 0.25 | 0.2475
15:38 | 5.0604 | 5.0778 | 6.0863 | 6.0498 | 12.7482 | 12.7336 | 70.3391 | 70.3391 | 68.5318 | 68.5318 | 0.2 | 0.19749 | 0.2 | 0.20083 | 0.1977 | 0.2525 | 0.25 | 0.2475
15:38 | 5.0559 | 5.0579 | 6.0863 | 6.1488 | 12.7482 | 12.7471 | 70.3391 | 70.3391 | 68.5533 | 68.5533 | 0.2 | 0.19755 | 0.2 | 0.20072 | 0.19761 | 0.2525 | 0.25 | 0.2475
15:38 | 5.0559 | 5.0691 | 6.0892 | 6.0944 | 12.7379 | 12.7378 | 70.3175 | 70.3175 | 68.5748 | 68.5748 | 0.2 | 0.19766 | 0.2 | 0.20058 | 0.20119 | 0.2525 | 0.25 | 0.2475
15:38 | 5.0559 | 5.0701 | 6.0892 | 6.0625 | 12.7379 | 12.758 | 70.3175 | 70.3175 | 68.5748 | 68.5748 | 0.2 | 0.19777 | 0.2 | 0.20099 | 0.19733 | 0.2525 | 0.25 | 0.2475
15:38 | 5.0515 | 5.0657 | 6.0892 | 6.1055 | 12.7379 | 12.7555 | 70.296 | 70.296 | 68.5963 | 68.5963 | 0.2 | 0.19772 | 0.2 | 0.2011 | 0.19807 | 0.2525 | 0.25 | 0.2475
15:38 | 5.0515 | 5.0676 | 6.0905 | 6.0965 | 12.7269 | 12.7614 | 70.2745 | 70.2745 | 68.6179 | 68.6179 | 0.2 | 0.19783 | 0.2 | 0.20092 | 0.19939 | 0.2525 | 0.25 | 0.2475
15:38 | 5.0515 | 5.0772 | 6.0905 | 6.0916 | 12.7269 | 12.7437 | 70.2745 | 70.2745 | 68.6179 | 68.6179 | 0.2 | 0.19793 | 0.2 | 0.201 | 0.1974 | 0.2525 | 0.25 | 0.2475
15:38 | 5.047 | 5.0713 | 6.0905 | 6.0846 | 12.7269 | 12.7286 | 70.253 | 70.253 | 68.6394 | 68.6394 | 0.2 | 0.198 | 0.2 | 0.201 | 0.1997 | 0.2525 | 0.25 | 0.2475
15:38 | 5.047 | 5.0645 | 6.0907 | 6.0234 | 12.7148 | 12.7488 | 70.253 | 70.253 | 68.6394 | 68.6394 | 0.2 | 0.19805 | 0.2 | 0.201 | 0.19931 | 0.2525 | 0.25 | 0.2475
15:38 | 5.047 | 5.0595 | 6.0907 | 6.0911 | 12.7148 | 12.7319 | 70.253 | 70.253 | 68.6609 | 68.6609 | 0.2 | 0.19821 | 0.2 | 0.20116 | 0.19863 | 0.2525 | 0.25 | 0.2475
15:38 | 5.0426 | 5.0551 | 6.0907 | 6.0898 | 12.7148 | 12.7404 | 70.2315 | 70.2315 | 68.6824 | 68.6824 | 0.2 | 0.19827 | 0.2 | 0.20122 | 0.19903 | 0.2525 | 0.25 | 0.2475
15:38 | 5.0426 | 5.042 | 6.0895 | 6.0714 | 12.7018 | 12.7328 | 70.2315 | 70.2315 | 68.6824 | 68.6824 | 0.2 | 0.19839 | 0.2 | 0.20138 | 0.19885 | 0.2525 | 0.25 | 0.2475
15:38 | 5.0426 | 5.0276 | 6.0895 | 6.1073 | 12.7018 | 12.7353 | 70.21 | 70.21 | 68.6824 | 68.6824 | 0.2 | 0.19842 | 0.2 | 0.20156 | 0.1993 | 0.2525 | 0.25 | 0.2475
15:38 | 5.0381 | 5.0179 | 6.0895 | 6.1182 | 12.7018 | 12.7075 | 70.21 | 70.21 | 68.7039 | 68.7039 | 0.2 | 0.1985 | 0.2 | 0.20167 | 0.20014 | 0.2525 | 0.25 | 0.2475
15:38 | 5.0381 | 5.0194 | 6.0872 | 6.0591 | 12.6882 | 12.694 | 70.21 | 70.21 | 68.7254 | 68.7254 | 0.2 | 0.1985 | 0.2 | 0.2018 | 0.20172 | 0.2525 | 0.25 | 0.2475
15:38 | 5.0381 | 5.0182 | 6.0872 | 6.1262 | 12.6882 | 12.6973 | 70.21 | 70.21 | 68.7254 | 68.7254 | 0.2 | 0.1986 | 0.2 | 0.20197 | 0.20015 | 0.2525 | 0.25 | 0.2475
15:38 | 5.0335 | 5.026 | 6.0872 | 6.1313 | 12.6882 | 12.6982 | 70.21 | 70.21 | 68.7469 | 68.7469 | 0.2 | 0.19852 | 0.2 | 0.20196 | 0.19997 | 0.2525 | 0.25 | 0.2475
15:38 | 5.0335 | 5.0307 | 6.084 | 6.1171 | 12.6739 | 12.6821 | 70.21 | 70.21 | 68.7469 | 68.7469 | 0.2 | 0.19859 | 0.2 | 0.20202 | 0.19957 | 0.2525 | 0.25 | 0.2475
15:38 | 5.0335 | 5.0361 | 6.084 | 6.0555 | 12.6739 | 12.6821 | 70.2315 | 70.2315 | 68.7685 | 68.7685 | 0.2 | 0.19866 | 0.2 | 0.20214 | 0.19853 | 0.2525 | 0.25 | 0.2475
15:39 | 5.0287 | 5.0242 | 6.084 | 6.1326 | 12.6739 | 12.6906 | 70.2315 | 70.2315 | 68.7685 | 68.7685 | 0.2 | 0.19876 | 0.2 | 0.20233 | 0.19983 | 0.2525 | 0.25 | 0.2475
15:39 | 5.0287 | 5.0401 | 6.0804 | 6.1097 | 12.6591 | 12.6906 | 70.2315 | 70.2315 | 68.79 | 68.79 | 0.2 | 0.19874 | 0.2 | 0.20244 | 0.19927 | 0.2525 | 0.25 | 0.2475
15:39 | 5.0287 | 5.0579 | 6.0804 | 6.1177 | 12.6591 | 12.6881 | 70.2315 | 70.2315 | 68.79 | 68.79 | 0.2 | 0.19879 | 0.2 | 0.20265 | 0.19975 | 0.2525 | 0.25 | 0.2475
15:39 | 5.0238 | 5.0601 | 6.0804 | 6.1274 | 12.6591 | 12.644 | 70.2315 | 70.2315 | 68.8115 | 68.8115 | 0.2 | 0.1989 | 0.2 | 0.2028 | 0.19976 | 0.2525 | 0.25 | 0.2475
15:39 | 5.0238 | 5.0788 | 6.0764 | 6.0108 | 12.6433 | 12.6389 | 70.21 | 70.21 | 68.833 | 68.833 | 0.2 | 0.19907 | 0.2 | 0.20277 | 0.20235 | 0.2525 | 0.25 | 0.2475
15:39 | 5.0238 | 5.0803 | 6.0764 | 6.119 | 12.6433 | 12.6406 | 70.21 | 70.21 | 68.833 | 68.833 | 0.2 | 0.19906 | 0.2 | 0.20283 | 0.20205 | 0.2525 | 0.25 | 0.2475
15:39 | 5.0188 | 5.0766 | 6.0764 | 6.0581 | 12.6433 | 12.6364 | 70.1885 | 70.1885 | 68.833 | 68.833 | 0.2 | 0.19917 | 0.2 | 0.203 | 0.19978 | 0.2525 | 0.25 | 0.2475
15:39 | 5.0188 | 5.0536 | 6.0719 | 5.9481 | 12.6268 | 12.6406 | 70.1885 | 70.1885 | 68.833 | 68.833 | 0.2 | 0.19912 | 0.2 | 0.20303 | 0.20073 | 0.2525 | 0.25 | 0.2475
15:39 | 5.0188 | 5.0351 | 6.0719 | 6.0841 | 12.6268 | 12.6508 | 70.1669 | 70.1669 | 68.8545 | 68.8545 | 0.2 | 0.19917 | 0.2 | 0.20304 | 0.20007 | 0.2525 | 0.25 | 0.2475
15:39 | 5.0136 | 5.0028 | 6.0719 | 6.1359 | 12.6268 | 12.6474 | 70.1669 | 70.1669 | 68.8545 | 68.8545 | 0.2 | 0.19915 | 0.2 | 0.20301 | 0.20341 | 0.2525 | 0.25 | 0.2475
15:39 | 5.0136 | 5.0043 | 6.067 | 6.1267 | 12.6099 | 12.6406 | 70.1454 | 70.1454 | 68.876 | 68.876 | 0.2 | 0.19922 | 0.2 | 0.2032 | 0.20003 | 0.2525 | 0.25 | 0.2475
15:39 | 5.0136 | 5.0069 | 6.067 | 6.0758 | 12.6099 | 12.644 | 70.1454 | 70.1454 | 68.876 | 68.876 | 0.2 | 0.1993 | 0.2 | 0.20334 | 0.20108 | 0.2525 | 0.25 | 0.2475
15:39 | 5.0084 | 5.0037 | 6.067 | 6.0753 | 12.6099 | 12.6414 | 70.1239 | 70.1239 | 68.876 | 68.876 | 0.2 | 0.19941 | 0.2 | 0.20348 | 0.19999 | 0.2525 | 0.25 | 0.2475
15:39 | 5.0084 | 4.9946 | 6.062 | 6.0947 | 12.5927 | 12.6083 | 70.1024 | 70.1024 | 68.8976 | 68.8976 | 0.2 | 0.1994 | 0.2 | 0.20357 | 0.202 | 0.2525 | 0.25 | 0.2475
15:39 | 5.0084 | 4.9867 | 6.062 | 6.0882 | 12.5927 | 12.6024 | 70.0809 | 70.0809 | 68.8976 | 68.8976 | 0.2 | 0.19948 | 0.2 | 0.2038 | 0.20067 | 0.2525 | 0.25 | 0.2475
15:39 | 5.0029 | 4.9851 | 6.062 | 6.075 | 12.5927 | 12.6049 | 70.0809 | 70.0809 | 68.8976 | 68.8976 | 0.2 | 0.19966 | 0.2 | 0.20383 | 0.20099 | 0.2525 | 0.25 | 0.2475
15:39 | 5.0029 | 4.9807 | 6.0567 | 6.1377 | 12.575 | 12.5828 | 70.0594 | 70.0594 | 68.9191 | 68.9191 | 0.2 | 0.19966 | 0.2 | 0.20391 | 0.20283 | 0.2525 | 0.25 | 0.2475
15:39 | 5.0029 | 4.9876 | 6.0567 | 6.088 | 12.575 | 12.5742 | 70.0378 | 70.0378 | 68.9191 | 68.9191 | 0.2 | 0.1996 | 0.2 | 0.20399 | 0.20033 | 0.2525 | 0.25 | 0.2475
15:39 | 4.9974 | 4.9876 | 6.0567 | 6.1125 | 12.575 | 12.5725 | 70.0163 | 70.0163 | 68.9191 | 68.9191 | 0.2 | 0.19965 | 0.2 | 0.20409 | 0.2008 | 0.2525 | 0.25 | 0.2475
15:39 | 4.9974 | 4.9816 | 6.0513 | 6.0656 | 12.557 | 12.5554 | 69.9948 | 69.9948 | 68.9191 | 68.9191 | 0.2 | 0.19976 | 0.2 | 0.20424 | 0.20019 | 0.2525 | 0.25 | 0.2475
15:39 | 4.9974 | 4.9848 | 6.0513 | 6.0716 | 12.557 | 12.5614 | 69.9948 | 69.9948 | 68.9191 | 68.9191 | 0.2 | 0.19983 | 0.2 | 0.20411 | 0.2013 | 0.2525 | 0.25 | 0.2475
15:39 | 4.9917 | 5.0116 | 6.0513 | 6.0404 | 12.557 | 12.5648 | 69.9733 | 69.9733 | 68.9191 | 68.9191 | 0.2 | 0.19984 | 0.2 | 0.20434 | 0.20034 | 0.2525 | 0.25 | 0.2475
15:39 | 4.9917 | 5.0389 | 6.0455 | 6.1572 | 12.5388 | 12.5648 | 69.9733 | 69.9733 | 68.9406 | 68.9406 | 0.2 | 0.20006 | 0.2 | 0.20425 | 0.20139 | 0.2525 | 0.25 | 0.2475
15:39 | 4.9917 | 5.0586 | 6.0455 | 6.1436 | 12.5388 | 12.558 | 69.9733 | 69.9733 | 68.9406 | 68.9406 | 0.2 | 0.19992 | 0.2 | 0.20432 | 0.19978 | 0.2525 | 0.25 | 0.2475
15:39 | 4.9861 | 5.0682 | 6.0455 | 6.1117 | 12.5388 | 12.5751 | 69.9518 | 69.9518 | 68.9406 | 68.9406 | 0.2 | 0.20001 | 0.2 | 0.20434 | 0.20018 | 0.2525 | 0.25 | 0.2475
15:39 | 4.9861 | 5.0548 | 6.0396 | 6.1945 | 12.5201 | 12.558 | 69.9518 | 69.9518 | 68.9406 | 68.9406 | 0.2 | 0.20007 | 0.2 | 0.2043 | 0.201 | 0.2525 | 0.25 | 0.2475
15:39 | 4.9861 | 5.0144 | 6.0396 | 6.0662 | 12.5201 | 12.5246 | 69.9518 | 69.9518 | 68.9406 | 68.9406 | 0.2 | 0.20018 | 0.2 | 0.20423 | 0.20139 | 0.2525 | 0.25 | 0.2475
15:39 | 4.9804 | 4.9841 | 6.0396 | 6.1782 | 12.5201 | 12.5264 | 69.9518 | 69.9518 | 68.9621 | 68.9621 | 0.2 | 0.20015 | 0.2 | 0.20449 | 0.19986 | 0.2525 | 0.25 | 0.2475
15:39 | 4.9804 | 4.9658 | 6.0335 | 6.1713 | 12.501 | 12.5264 | 69.9518 | 69.9518 | 68.9621 | 68.9621 | 0.2 | 0.20028 | 0.2 | 0.20446 | 0.20105 | 0.2525 | 0.25 | 0.2475
15:39 | 4.9804 | 4.946 | 6.0335 | 6.1531 | 12.501 | 12.5229 | 69.9303 | 69.9303 | 68.9621 | 68.9621 | 0.2 | 0.20029 | 0.2 | 0.20462 | 0.20134 | 0.2525 | 0.25 | 0.2475
15:39 | 4.9748 | 4.9358 | 6.0335 | 6.1654 | 12.501 | 12.5126 | 69.9303 | 69.9303 | 68.9621 | 68.9621 | 0.2 | 0.20044 | 0.2 | 0.20433 | 0.20194 | 0.2525 | 0.25 | 0.2475
15:39 | 4.9748 | 4.9451 | 6.0272 | 6.1022 | 12.4823 | 12.48 | 69.9303 | 69.9303 | 68.9621 | 68.9621 | 0.2 | 0.20048 | 0.2 | 0.20445 | 0.20166 | 0.2525 | 0.25 | 0.2475
15:39 | 4.9748 | 4.9454 | 6.0272 | 6.1053 | 12.4823 | 12.474 | 69.9303 | 69.9303 | 68.9621 | 68.9621 | 0.2 | 0.20052 | 0.2 | 0.20447 | 0.20193 | 0.2525 | 0.25 | 0.2475
15:39 | 4.9692 | 4.9502 | 6.0272 | 6.1293 | 12.4823 | 12.4705 | 69.9303 | 69.9303 | 68.9621 | 68.9621 | 0.2 | 0.20057 | 0.2 | 0.20464 | 0.19917 | 0.2525 | 0.25 | 0.2475
15:39 | 4.9692 | 4.9581 | 6.0206 | 6.0597 | 12.4636 | 12.4705 | 69.9303 | 69.9303 | 68.9621 | 68.9621 | 0.2 | 0.20057 | 0.2 | 0.20476 | 0.19972 | 0.2525 | 0.25 | 0.2475
15:39 | 4.9692 | 4.9826 | 6.0206 | 6.1148 | 12.4636 | 12.4809 | 69.9088 | 69.9088 | 68.9621 | 68.9621 | 0.2 | 0.20059 | 0.2 | 0.2049 | 0.20148 | 0.2525 | 0.25 | 0.2475
15:39 | 4.9635 | 4.9851 | 6.0206 | 6.1334 | 12.4636 | 12.48 | 69.8872 | 69.8872 | 68.9621 | 68.9621 | 0.2 | 0.20064 | 0.2 | 0.20478 | 0.19997 | 0.2525 | 0.25 | 0.2475
15:39 | 4.9635 | 4.9914 | 6.014 | 6.0406 | 12.445 | 12.4628 | 69.8657 | 69.8657 | 68.9621 | 68.9621 | 0.2 | 0.20071 | 0.2 | 0.20487 | 0.20231 | 0.2525 | 0.25 | 0.2475
15:39 | 4.9635 | 4.9727 | 6.014 | 6.0789 | 12.445 | 12.4714 | 69.8442 | 69.8442 | 68.9621 | 68.9621 | 0.2 | 0.20059 | 0.2 | 0.20505 | 0.20119 | 0.2525 | 0.25 | 0.2475
15:39 | 4.9579 | 4.9661 | 6.014 | 6.0584 | 12.445 | 12.4749 | 69.8227 | 69.8227 | 68.9621 | 68.9621 | 0.2 | 0.20063 | 0.2 | 0.20505 | 0.20075 | 0.2525 | 0.25 | 0.2475
15:39 | 4.9579 | 4.9508 | 6.0077 | 6.0092 | 12.4269 | 12.462 | 69.8227 | 69.8227 | 68.9621 | 68.9621 | 0.2 | 0.20065 | 0.2 | 0.20512 | 0.19988 | 0.2525 | 0.25 | 0.2475
15:39 | 4.9579 | 4.9339 | 6.0077 | 6.0797 | 12.4269 | 12.4439 | 69.8012 | 69.8012 | 68.9621 | 68.9621 | 0.2 | 0.20067 | 0.2 | 0.2052 | 0.20097 | 0.2525 | 0.25 | 0.2475
15:39 | 4.9618 | 4.9301 | 6.0077 | 6.0461 | 12.4269 | 12.4413 | 69.8012 | 69.8012 | 68.9621 | 68.9621 | 0.2 | 0.20071 | 0.2 | 0.20536 | 0.20131 | 0.2525 | 0.25 | 0.2475
15:39 | 4.9618 | 4.9323 | 6.0026 | 6.0516 | 12.4089 | 12.4387 | 69.8012 | 69.8012 | 68.9621 | 68.9621 | 0.2 | 0.20052 | 0.2 | 0.20541 | 0.20037 | 0.2525 | 0.25 | 0.2475
15:39 | 4.9618 | 4.9323 | 6.0026 | 6.0244 | 12.4089 | 12.4249 | 69.7797 | 69.7797 | 68.9621 | 68.9621 | 0.2 | 0.20053 | 0.2 | 0.20538 | 0.19993 | 0.2525 | 0.25 | 0.2475
15:39 | 4.9732 | 4.924 | 6.0026 | 6.0706 | 12.4089 | 12.4128 | 69.7797 | 69.7797 | 68.9621 | 68.9621 | 0.2 | 0.20053 | 0.2 | 0.20537 | 0.20136 | 0.2525 | 0.25 | 0.2475
15:39 | 4.9732 | 4.9505 | 5.999 | 6.009 | 12.3913 | 12.424 | 69.7797 | 69.7797 | 68.9621 | 68.9621 | 0.2 | 0.20056 | 0.2 | 0.20544 | 0.19908 | 0.2525 | 0.25 | 0.2475
15:39 | 4.9732 | 4.9607 | 5.999 | 6.0027 | 12.3913 | 12.4119 | 69.7797 | 69.7797 | 68.9621 | 68.9621 | 0.2 | 0.20048 | 0.2 | 0.20555 | 0.20017 | 0.2525 | 0.25 | 0.2475
15:39 | 4.9907 | 4.9727 | 5.999 | 5.9531 | 12.3913 | 12.3903 | 69.7797 | 69.7797 | 68.9621 | 68.9621 | 0.2 | 0.20033 | 0.2 | 0.20553 | 0.20244 | 0.2525 | 0.25 | 0.2475
15:39 | 4.9907 | 4.9803 | 5.9967 | 6.0706 | 12.3739 | 12.3834 | 69.7797 | 69.7797 | 68.9621 | 68.9621 | 0.2 | 0.20033 | 0.2 | 0.20556 | 0.20152 | 0.2525 | 0.25 | 0.2475
15:39 | 4.9907 | 4.9727 | 5.9967 | 6.0388 | 12.3739 | 12.3929 | 69.7581 | 69.7581 | 68.9621 | 68.9621 | 0.2 | 0.20028 | 0.2 | 0.20545 | 0.20163 | 0.2525 | 0.25 | 0.2475
15:39 | 5.0129 | 4.9775 | 5.9967 | 6.069 | 12.3739 | 12.3738 | 69.7581 | 69.7581 | 68.9621 | 68.9621 | 0.2 | 0.20019 | 0.2 | 0.20538 | 0.20034 | 0.2525 | 0.25 | 0.2475
15:39 | 5.0129 | 4.9807 | 5.9958 | 6.0257 | 12.3569 | 12.3695 | 69.7366 | 69.7366 | 68.9621 | 68.9621 | 0.2 | 0.19996 | 0.2 | 0.20553 | 0.20064 | 0.2525 | 0.25 | 0.2475
15:39 | 5.0129 | 4.9845 | 5.9958 | 5.974 | 12.3569 | 12.3556 | 69.7151 | 69.7151 | 68.9621 | 68.9621 | 0.2 | 0.19999 | 0.2 | 0.20552 | 0.20012 | 0.2525 | 0.25 | 0.2475
15:39 | 5.0388 | 5.0006 | 5.9958 | 6.0399 | 12.3569 | 12.379 | 69.7151 | 69.7151 | 68.9406 | 68.9406 | 0.2 | 0.19997 | 0.2 | 0.20559 | 0.2014 | 0.2525 | 0.25 | 0.2475
15:39 | 5.0388 | 5.004 | 5.9967 | 6.0333 | 12.3403 | 12.3851 | 69.7151 | 69.7151 | 68.9406 | 68.9406 | 0.2 | 0.1999 | 0.2 | 0.20545 | 0.20284 | 0.2525 | 0.25 | 0.2475
15:39 | 5.0388 | 5.0021 | 5.9967 | 5.9995 | 12.3403 | 12.3434 | 69.6936 | 69.6936 | 68.9406 | 68.9406 | 0.2 | 0.19999 | 0.2 | 0.20544 | 0.20166 | 0.2525 | 0.25 | 0.2475
15:39 | 5.0677 | 5.0273 | 5.9967 | 5.9885 | 12.3403 | 12.3252 | 69.6721 | 69.6721 | 68.9406 | 68.9406 | 0.2 | 0.19998 | 0.2 | 0.20561 | 0.20069 | 0.2525 | 0.25 | 0.2475
15:39 | 5.0677 | 5.0395 | 5.9987 | 5.9777 | 12.3242 | 12.3226 | 69.6506 | 69.6506 | 68.9191 | 68.9191 | 0.2 | 0.19992 | 0.2 | 0.20567 | 0.203 | 0.2525 | 0.25 | 0.2475
15:39 | 5.0677 | 5.0645 | 5.9987 | 5.938 | 12.3242 | 12.3287 | 69.6291 | 69.6291 | 68.9191 | 68.9191 | 0.2 | 0.19986 | 0.2 | 0.20527 | 0.20241 | 0.2525 | 0.25 | 0.2475
15:39 | 5.099 | 5.0663 | 5.9987 | 5.9486 | 12.3242 | 12.3426 | 69.6291 | 69.6291 | 68.9191 | 68.9191 | 0.2 | 0.19978 | 0.2 | 0.20559 | 0.20131 | 0.2525 | 0.25 | 0.2475
15:40 | 5.099 | 5.0729 | 6.0016 | 5.9987 | 12.3086 | 12.3304 | 69.6291 | 69.6291 | 68.9191 | 68.9191 | 0.2 | 0.19981 | 0.2 | 0.2056 | 0.19947 | 0.2525 | 0.25 | 0.2475
15:40 | 5.099 | 5.0601 | 6.0016 | 6.0048 | 12.3086 | 12.333 | 69.6291 | 69.6291 | 68.9191 | 68.9191 | 0.2 | 0.19976 | 0.2 | 0.20561 | 0.20103 | 0.2525 | 0.25 | 0.2475
15:40 | 5.132 | 5.0263 | 6.0016 | 6.0362 | 12.3086 | 12.3278 | 69.6075 | 69.6075 | 68.9191 | 68.9191 | 0.2 | 0.19969 | 0.2 | 0.20561 | 0.20049 | 0.2525 | 0.25 | 0.2475
15:40 | 5.132 | 5.0267 | 6.0052 | 6.009 | 12.2933 | 12.3295 | 69.6075 | 69.6075 | 68.9191 | 68.9191 | 0.2 | 0.19966 | 0.2 | 0.20586 | 0.20048 | 0.2525 | 0.25 | 0.2475
15:40 | 5.132 | 5.0604 | 6.0052 | 5.9367 | 12.2933 | 12.2973 | 69.6075 | 69.6075 | 68.9191 | 68.9191 | 0.2 | 0.1996 | 0.2 | 0.20583 | 0.20045 | 0.2525 | 0.25 | 0.2475
15:40 | 5.1662 | 5.08 | 6.0052 | 6.0636 | 12.2933 | 12.2903 | 69.6075 | 69.6075 | 68.9191 | 68.9191 | 0.2 | 0.19955 | 0.2 | 0.20592 | 0.2015 | 0.2525 | 0.25 | 0.2475
15:40 | 5.1662 | 5.0763 | 6.0096 | 6.0037 | 12.2784 | 12.2894 | 69.6075 | 69.6075 | 68.9191 | 68.9191 | 0.2 | 0.19952 | 0.2 | 0.20581 | 0.20277 | 0.2525 | 0.25 | 0.2475
15:40 | 5.1662 | 5.1128 | 6.0096 | 6.0257 | 12.2784 | 12.2859 | 69.6075 | 69.6075 | 68.9191 | 68.9191 | 0.2 | 0.19951 | 0.2 | 0.20566 | 0.2029 | 0.2525 | 0.25 | 0.2475
15:40 | 5.2014 | 5.1285 | 6.0096 | 5.9898 | 12.2784 | 12.2754 | 69.6075 | 69.6075 | 68.8976 | 68.8976 | 0.2 | 0.19943 | 0.2 | 0.20559 | 0.20175 | 0.2525 | 0.25 | 0.2475
15:40 | 5.2014 | 5.154 | 6.0146 | 6.0438 | 12.2637 | 12.2859 | 69.6075 | 69.6075 | 68.8976 | 68.8976 | 0.2 | 0.19942 | 0.2 | 0.20582 | 0.20224 | 0.2525 | 0.25 | 0.2475
15:40 | 5.2014 | 5.2096 | 6.0146 | 5.9372 | 12.2637 | 12.2763 | 69.6075 | 69.6075 | 68.876 | 68.876 | 0.2 | 0.19936 | 0.2 | 0.20586 | 0.20351 | 0.2525 | 0.25 | 0.2475
15:40 | 5.2373 | 5.225 | 6.0146 | 5.9367 | 12.2637 | 12.2693 | 69.6075 | 69.6075 | 68.876 | 68.876 | 0.2 | 0.19932 | 0.2 | 0.20587 | 0.20248 | 0.2525 | 0.25 | 0.2475
15:40 | 5.2373 | 5.2329 | 6.0201 | 5.9803 | 12.2496 | 12.2781 | 69.586 | 69.586 | 68.876 | 68.876 | 0.2 | 0.19936 | 0.2 | 0.20612 | 0.20326 | 0.2525 | 0.25 | 0.2475
15:40 | 5.2373 | 5.2166 | 6.0201 | 5.9422 | 12.2496 | 12.2772 | 69.586 | 69.586 | 68.8545 | 68.8545 | 0.2 | 0.19939 | 0.2 | 0.2061 | 0.20181 | 0.2525 | 0.25 | 0.2475
15:40 | 5.2737 | 5.2287 | 6.0201 | 6.0453 | 12.2496 | 12.265 | 69.586 | 69.586 | 68.8545 | 68.8545 | 0.2 | 0.19932 | 0.2 | 0.20634 | 0.20257 | 0.2525 | 0.25 | 0.2475
15:40 | 5.2737 | 5.2371 | 6.0257 | 5.9827 | 12.2362 | 12.2387 | 69.586 | 69.586 | 68.8545 | 68.8545 | 0.2 | 0.19928 | 0.2 | 0.2064 | 0.20296 | 0.2525 | 0.25 | 0.2475
15:40 | 5.2737 | 5.2305 | 6.0257 | 5.9036 | 12.2362 | 12.2132 | 69.586 | 69.586 | 68.833 | 68.833 | 0.2 | 0.19932 | 0.2 | 0.20649 | 0.20439 | 0.2525 | 0.25 | 0.2475
15:40 | 5.3101 | 5.2527 | 6.0257 | 6.0302 | 12.2362 | 12.2229 | 69.586 | 69.586 | 68.833 | 68.833 | 0.2 | 0.19924 | 0.2 | 0.20662 | 0.20402 | 0.2525 | 0.25 | 0.2475
15:40 | 5.3101 | 5.2877 | 6.0314 | 5.9571 | 12.2235 | 12.2282 | 69.586 | 69.586 | 68.833 | 68.833 | 0.2 | 0.19915 | 0.2 | 0.20663 | 0.20354 | 0.2525 | 0.25 | 0.2475
15:40 | 5.3101 | 5.2996 | 6.0314 | 5.9735 | 12.2235 | 12.2431 | 69.586 | 69.586 | 68.833 | 68.833 | 0.2 | 0.19913 | 0.2 | 0.20676 | 0.20765 | 0.2525 | 0.25 | 0.2475
15:40 | 5.3466 | 5.2988 | 6.0314 | 5.969 | 12.2235 | 12.2439 | 69.586 | 69.586 | 68.8115 | 68.8115 | 0.2 | 0.19906 | 0.2 | 0.2067 | 0.20705 | 0.2525 | 0.25 | 0.2475
15:40 | 5.3466 | 5.3157 | 6.0374 | 6.0003 | 12.2114 | 12.2466 | 69.586 | 69.586 | 68.8115 | 68.8115 | 0.2 | 0.19909 | 0.2 | 0.20691 | 0.20496 | 0.2525 | 0.25 | 0.2475
15:40 | 5.3466 | 5.3479 | 6.0374 | 6.0477 | 12.2114 | 12.2387 | 69.586 | 69.586 | 68.8115 | 68.8115 | 0.2 | 0.19895 | 0.2 | 0.20705 | 0.2045 | 0.2525 | 0.25 | 0.2475
15:40 | 5.3829 | 5.3529 | 6.0374 | 5.984 | 12.2114 | 12.2264 | 69.586 | 69.586 | 68.79 | 68.79 | 0.2 | 0.19905 | 0.2 | 0.20722 | 0.20829 | 0.2525 | 0.25 | 0.2475
15:40 | 5.3829 | 5.3346 | 6.0439 | 6.0425 | 12.2 | 12.2027 | 69.586 | 69.586 | 68.79 | 68.79 | 0.2 | 0.19901 | 0.2 | 0.20727 | 0.20433 | 0.2525 | 0.25 | 0.2475
15:40 | 5.3829 | 5.3609 | 6.0439 | 6.0464 | 12.2 | 12.1913 | 69.586 | 69.586 | 68.79 | 68.79 | 0.2 | 0.19897 | 0.2 | 0.20751 | 0.2065 | 0.2525 | 0.25 | 0.2475
15:40 | 5.4189 | 5.3829 | 6.0439 | 5.9877 | 12.2 | 12.1868 | 69.586 | 69.586 | 68.7685 | 68.7685 | 0.2 | 0.19883 | 0.2 | 0.20779 | 0.20434 | 0.2525 | 0.25 | 0.2475
15:40 | 5.4189 | 5.3744 | 6.0503 | 6.0061 | 12.1892 | 12.1904 | 69.586 | 69.586 | 68.7685 | 68.7685 | 0.2 | 0.19879 | 0.2 | 0.20787 | 0.20833 | 0.2525 | 0.25 | 0.2475
15:40 | 5.4189 | 5.3559 | 6.0503 | 6.0237 | 12.1892 | 12.1913 | 69.586 | 69.586 | 68.7685 | 68.7685 | 0.2 | 0.19877 | 0.2 | 0.20808 | 0.20671 | 0.2525 | 0.25 | 0.2475
15:40 | 5.4545 | 5.3823 | 6.0503 | 6.0325 | 12.1892 | 12.186 | 69.5645 | 69.5645 | 68.7685 | 68.7685 | 0.2 | 0.19878 | 0.2 | 0.20811 | 0.20738 | 0.2525 | 0.25 | 0.2475
15:40 | 5.4545 | 5.4226 | 6.0571 | 6.0359 | 12.1791 | 12.1965 | 69.5645 | 69.5645 | 68.7469 | 68.7469 | 0.2 | 0.19876 | 0.2 | 0.20819 | 0.20853 | 0.2525 | 0.25 | 0.2475
15:40 | 5.4545 | 5.4339 | 6.0571 | 6.0695 | 12.1791 | 12.1868 | 69.586 | 69.586 | 68.7469 | 68.7469 | 0.2 | 0.19868 | 0.2 | 0.20862 | 0.20913 | 0.2525 | 0.25 | 0.2475
15:40 | 5.4895 | 5.4585 | 6.0571 | 6.0346 | 12.1791 | 12.2001 | 69.586 | 69.586 | 68.7469 | 68.7469 | 0.2 | 0.19859 | 0.2 | 0.20862 | 0.20671 | 0.2525 | 0.25 | 0.2475
15:40 | 5.4895 | 5.4654 | 6.064 | 5.9927 | 12.1694 | 12.1939 | 69.586 | 69.586 | 68.7469 | 68.7469 | 0.2 | 0.19852 | 0.2 | 0.20888 | 0.20714 | 0.2525 | 0.25 | 0.2475
15:40 | 5.4895 | 5.4631 | 6.064 | 6.0032 | 12.1694 | 12.1913 | 69.586 | 69.586 | 68.7254 | 68.7254 | 0.2 | 0.19854 | 0.2 | 0.20901 | 0.20679 | 0.2525 | 0.25 | 0.2475
15:40 | 5.524 | 5.4752 | 6.064 | 5.9724 | 12.1694 | 12.1533 | 69.586 | 69.586 | 68.7254 | 68.7254 | 0.2 | 0.19856 | 0.2 | 0.20904 | 0.2065 | 0.2525 | 0.25 | 0.2475
15:40 | 5.524 | 5.4936 | 6.0711 | 5.9945 | 12.1603 | 12.1692 | 69.586 | 69.586 | 68.7254 | 68.7254 | 0.2 | 0.19845 | 0.2 | 0.20923 | 0.20832 | 0.2525 | 0.25 | 0.2475
15:40 | 5.524 | 5.5277 | 6.0711 | 5.9231 | 12.1603 | 12.1587 | 69.586 | 69.586 | 68.7254 | 68.7254 | 0.2 | 0.19853 | 0.2 | 0.2092 | 0.20816 | 0.2525 | 0.25 | 0.2475
15:40 | 5.5579 | 5.5317 | 6.0711 | 6.01 | 12.1603 | 12.1648 | 69.586 | 69.586 | 68.7039 | 68.7039 | 0.2 | 0.19848 | 0.2 | 0.20963 | 0.20964 | 0.2525 | 0.25 | 0.2475
15:40 | 5.5579 | 5.5374 | 6.0782 | 5.9872 | 12.1517 | 12.1542 | 69.5645 | 69.5645 | 68.7039 | 68.7039 | 0.2 | 0.19849 | 0.2 | 0.20963 | 0.2094 | 0.2525 | 0.25 | 0.2475
15:40 | 5.5579 | 5.5482 | 6.0782 | 5.9798 | 12.1517 | 12.1666 | 69.5645 | 69.5645 | 68.6824 | 68.6824 | 0.2 | 0.19837 | 0.2 | 0.20979 | 0.21098 | 0.2525 | 0.25 | 0.2475
15:40 | 5.5912 | 5.5618 | 6.0782 | 5.9605 | 12.1517 | 12.1666 | 69.5645 | 69.5645 | 68.6824 | 68.6824 | 0.2 | 0.19832 | 0.2 | 0.20999 | 0.20899 | 0.2525 | 0.25 | 0.2475
15:40 | 5.5912 | 5.5751 | 6.0853 | 6.0602 | 12.1436 | 12.1807 | 69.543 | 69.543 | 68.6609 | 68.6609 | 0.2 | 0.19825 | 0.2 | 0.21021 | 0.20948 | 0.2525 | 0.25 | 0.2475
15:40 | 5.5912 | 5.5889 | 6.0853 | 6.0056 | 12.1436 | 12.1551 | 69.543 | 69.543 | 68.6609 | 68.6609 | 0.2 | 0.1983 | 0.2 | 0.21015 | 0.20984 | 0.2525 | 0.25 | 0.2475
15:40 | 5.6239 | 5.5745 | 6.0853 | 6.0882 | 12.1436 | 12.1153 | 69.543 | 69.543 | 68.6609 | 68.6609 | 0.2 | 0.19827 | 0.2 | 0.2104 | 0.21515 | 0.2525 | 0.25 | 0.2475
15:40 | 5.6239 | 5.5971 | 6.0925 | 6.0558 | 12.136 | 12.1118 | 69.5215 | 69.5215 | 68.6609 | 68.6609 | 0.2 | 0.19821 | 0.2 | 0.21045 | 0.21177 | 0.2525 | 0.25 | 0.2475
15:40 | 5.6239 | 5.6067 | 6.0925 | 6.049 | 12.136 | 12.1056 | 69.5 | 69.5 | 68.6394 | 68.6394 | 0.2 | 0.19816 | 0.2 | 0.21076 | 0.21191 | 0.2525 | 0.25 | 0.2475
15:40 | 5.6559 | 5.6126 | 6.0925 | 6.0027 | 12.136 | 12.1259 | 69.4784 | 69.4784 | 68.6394 | 68.6394 | 0.2 | 0.19825 | 0.2 | 0.21074 | 0.21138 | 0.2525 | 0.25 | 0.2475
15:40 | 5.6559 | 5.6176 | 6.0997 | 6.1061 | 12.129 | 12.1268 | 69.4784 | 69.4784 | 68.6394 | 68.6394 | 0.2 | 0.1982 | 0.2 | 0.21105 | 0.21182 | 0.2525 | 0.25 | 0.2475
15:40 | 5.6559 | 5.6358 | 6.0997 | 6.0495 | 12.129 | 12.1145 | 69.4569 | 69.4569 | 68.6179 | 68.6179 | 0.2 | 0.19818 | 0.2 | 0.21135 | 0.21414 | 0.2525 | 0.25 | 0.2475
15:40 | 5.6872 | 5.6576 | 6.0997 | 6.0289 | 12.129 | 12.1215 | 69.4569 | 69.4569 | 68.6179 | 68.6179 | 0.2 | 0.19833 | 0.2 | 0.21147 | 0.21103 | 0.2525 | 0.25 | 0.2475
15:40 | 5.6872 | 5.6361 | 6.1068 | 6.0409 | 12.1224 | 12.1091 | 69.4354 | 69.4354 | 68.6179 | 68.6179 | 0.2 | 0.19838 | 0.2 | 0.21162 | 0.21132 | 0.2525 | 0.25 | 0.2475
15:40 | 5.6872 | 5.6434 | 6.1068 | 6.082 | 12.1224 | 12.1321 | 69.4354 | 69.4354 | 68.6179 | 68.6179 | 0.2 | 0.19853 | 0.2 | 0.21177 | 0.21282 | 0.2525 | 0.25 | 0.2475
15:40 | 5.7178 | 5.6582 | 6.1068 | 6.0706 | 12.1224 | 12.1366 | 69.4354 | 69.4354 | 68.6179 | 68.6179 | 0.2 | 0.19839 | 0.2 | 0.212 | 0.21462 | 0.2525 | 0.25 | 0.2475
15:40 | 5.7178 | 5.6459 | 6.1127 | 6.0485 | 12.1163 | 12.1224 | 69.4354 | 69.4354 | 68.6179 | 68.6179 | 0.2 | 0.19844 | 0.2 | 0.21212 | 0.21345 | 0.2525 | 0.25 | 0.2475
15:40 | 5.7178 | 5.696 | 6.1127 | 6.1089 | 12.1163 | 12.1268 | 69.4354 | 69.4354 | 68.5963 | 68.5963 | 0.2 | 0.19846 | 0.2 | 0.21225 | 0.21472 | 0.2525 | 0.25 | 0.2475
15:40 | 5.7476 | 5.691 | 6.1127 | 6.1112 | 12.1163 | 12.1145 | 69.4354 | 69.4354 | 68.5963 | 68.5963 | 0.2 | 0.19856 | 0.2 | 0.21251 | 0.2142 | 0.2525 | 0.25 | 0.2475
15:40 | 5.7476 | 5.7117 | 6.1179 | 6.0216 | 12.1103 | 12.1127 | 69.4569 | 69.4569 | 68.5963 | 68.5963 | 0.2 | 0.19858 | 0.2 | 0.21276 | 0.21417 | 0.2525 | 0.25 | 0.2475
15:40 | 5.7476 | 5.7343 | 6.1179 | 6.1516 | 12.1103 | 12.1189 | 69.4569 | 69.4569 | 68.5963 | 68.5963 | 0.2 | 0.19859 | 0.2 | 0.21275 | 0.21421 | 0.2525 | 0.25 | 0.2475
15:41 | 5.7768 | 5.7617 | 6.1179 | 6.0625 | 12.1103 | 12.1118 | 69.4569 | 69.4569 | 68.5963 | 68.5963 | 0.2 | 0.1986 | 0.2 | 0.21314 | 0.2167 | 0.2525 | 0.25 | 0.2475
15:41 | 5.7768 | 5.7784 | 6.1223 | 6.1436 | 12.1046 | 12.1268 | 69.4569 | 69.4569 | 68.5963 | 68.5963 | 0.2 | 0.19878 | 0.2 | 0.21329 | 0.2169 | 0.2525 | 0.25 | 0.2475
15:41 | 5.7768 | 5.7988 | 6.1223 | 6.1777 | 12.1046 | 12.1162 | 69.4569 | 69.4569 | 68.5963 | 68.5963 | 0.2 | 0.19882 | 0.2 | 0.21346 | 0.21722 | 0.2525 | 0.25 | 0.2475
15:41 | 5.8051 | 5.8048 | 6.1223 | 6.1346 | 12.1046 | 12.1091 | 69.4354 | 69.4354 | 68.5748 | 68.5748 | 0.2 | 0.19892 | 0.2 | 0.21355 | 0.21886 | 0.2525 | 0.25 | 0.2475
15:41 | 5.8051 | 5.8024 | 6.1254 | 6.0786 | 12.0989 | 12.1242 | 69.4139 | 69.4139 | 68.5748 | 68.5748 | 0.2 | 0.19904 | 0.2 | 0.21374 | 0.21813 | 0.2525 | 0.25 | 0.2475
15:41 | 5.8051 | 5.8205 | 6.1254 | 6.0669 | 12.0989 | 12.1171 | 69.3924 | 69.3924 | 68.5533 | 68.5533 | 0.2 | 0.19912 | 0.2 | 0.21376 | 0.21671 | 0.2525 | 0.25 | 0.2475
15:41 | 5.8328 | 5.8262 | 6.1254 | 6.0318 | 12.0989 | 12.1038 | 69.3709 | 69.3709 | 68.5533 | 68.5533 | 0.2 | 0.19917 | 0.2 | 0.21379 | 0.21798 | 0.2525 | 0.25 | 0.2475
15:41 | 5.8328 | 5.8203 | 6.1271 | 6.0252 | 12.0933 | 12.1082 | 69.3494 | 69.3494 | 68.5533 | 68.5533 | 0.2 | 0.19924 | 0.2 | 0.21409 | 0.21743 | 0.2525 | 0.25 | 0.2475
15:41 | 5.8328 | 5.7849 | 6.1271 | 6.1349 | 12.0933 | 12.1224 | 69.3494 | 69.3494 | 68.5533 | 68.5533 | 0.2 | 0.19943 | 0.2 | 0.21411 | 0.21811 | 0.2525 | 0.25 | 0.2475
15:41 | 5.8598 | 5.7697 | 6.1271 | 6.0975 | 12.0933 | 12.1145 | 69.3279 | 69.3279 | 68.5318 | 68.5318 | 0.2 | 0.19937 | 0.2 | 0.2145 | 0.21779 | 0.2525 | 0.25 | 0.2475
15:41 | 5.8598 | 5.7694 | 6.1272 | 6.1311 | 12.0876 | 12.1145 | 69.3279 | 69.3279 | 68.5318 | 68.5318 | 0.2 | 0.19967 | 0.2 | 0.21448 | 0.21964 | 0.2525 | 0.25 | 0.2475
15:41 | 5.8598 | 5.8175 | 6.1272 | 6.0734 | 12.0876 | 12.1003 | 69.3279 | 69.3279 | 68.5318 | 68.5318 | 0.2 | 0.19964 | 0.2 | 0.21482 | 0.22186 | 0.2525 | 0.25 | 0.2475
15:41 | 5.8861 | 5.8521 | 6.1272 | 6.1459 | 12.0876 | 12.0834 | 69.3063 | 69.3063 | 68.5318 | 68.5318 | 0.2 | 0.19972 | 0.2 | 0.21497 | 0.22059 | 0.2525 | 0.25 | 0.2475
15:41 | 5.8861 | 5.8948 | 6.1258 | 6.1205 | 12.0816 | 12.0701 | 69.2848 | 69.2848 | 68.5318 | 68.5318 | 0.2 | 0.19976 | 0.2 | 0.21534 | 0.21911 | 0.2525 | 0.25 | 0.2475
15:41 | 5.8861 | 5.9084 | 6.1258 | 6.0714 | 12.0816 | 12.0958 | 69.2633 | 69.2633 | 68.5318 | 68.5318 | 0.2 | 0.1998 | 0.2 | 0.21557 | 0.22189 | 0.2525 | 0.25 | 0.2475
15:41 | 5.9116 | 5.9223 | 6.1258 | 6.1444 | 12.0816 | 12.0878 | 69.2633 | 69.2633 | 68.5318 | 68.5318 | 0.2 | 0.19982 | 0.2 | 0.2158 | 0.22272 | 0.2525 | 0.25 | 0.2475
15:41 | 5.9116 | 5.9425 | 6.1233 | 6.0833 | 12.0754 | 12.0861 | 69.2418 | 69.2418 | 68.5318 | 68.5318 | 0.2 | 0.1998 | 0.2 | 0.21617 | 0.22263 | 0.2525 | 0.25 | 0.2475
15:41 | 5.9116 | 5.942 | 6.1233 | 6.0037 | 12.0754 | 12.0745 | 69.2418 | 69.2418 | 68.5318 | 68.5318 | 0.2 | 0.19989 | 0.2 | 0.21625 | 0.22383 | 0.2525 | 0.25 | 0.2475
15:41 | 5.9363 | 5.9114 | 6.1233 | 6.113 | 12.0754 | 12.0843 | 69.2418 | 69.2418 | 68.5318 | 68.5318 | 0.2 | 0.19985 | 0.2 | 0.21674 | 0.22293 | 0.2525 | 0.25 | 0.2475
15:41 | 5.9363 | 5.8779 | 6.1202 | 6.2003 | 12.0691 | 12.0736 | 69.2418 | 69.2418 | 68.5103 | 68.5103 | 0.2 | 0.19996 | 0.2 | 0.217 | 0.2212 | 0.2525 | 0.25 | 0.2475
15:41 | 5.9363 | 5.8621 | 6.1202 | 6.2019 | 12.0691 | 12.0745 | 69.2203 | 69.2203 | 68.5103 | 68.5103 | 0.2 | 0.20011 | 0.2 | 0.2172 | 0.22156 | 0.2525 | 0.25 | 0.2475
15:41 | 5.96 | 5.8677 | 6.1202 | 6.1927 | 12.0691 | 12.0532 | 69.1988 | 69.1988 | 68.4888 | 68.4888 | 0.2 | 0.20042 | 0.2 | 0.21752 | 0.22246 | 0.2525 | 0.25 | 0.2475
15:41 | 5.96 | 5.9068 | 6.1163 | 6.2336 | 12.0629 | 12.055 | 69.1988 | 69.1988 | 68.4888 | 68.4888 | 0.2 | 0.20055 | 0.2 | 0.21767 | 0.22448 | 0.2525 | 0.25 | 0.2475
15:41 | 5.96 | 5.9872 | 6.1163 | 6.2495 | 12.0629 | 12.0745 | 69.1773 | 69.1773 | 68.4888 | 68.4888 | 0.2 | 0.20083 | 0.2 | 0.21796 | 0.22344 | 0.2525 | 0.25 | 0.2475
15:41 | 5.9829 | 6.0066 | 6.1163 | 6.2573 | 12.0629 | 12.0692 | 69.1773 | 69.1773 | 68.4888 | 68.4888 | 0.2 | 0.20084 | 0.2 | 0.2181 | 0.22479 | 0.2525 | 0.25 | 0.2475
15:41 | 5.9829 | 5.9977 | 6.1106 | 6.2239 | 12.0562 | 12.0665 | 69.1773 | 69.1773 | 68.4672 | 68.4672 | 0.2 | 0.20097 | 0.2 | 0.21853 | 0.22441 | 0.2525 | 0.25 | 0.2475
15:41 | 5.9829 | 5.9906 | 6.1106 | 6.2054 | 12.0562 | 12.0878 | 69.1773 | 69.1773 | 68.4672 | 68.4672 | 0.2 | 0.20114 | 0.2 | 0.2188 | 0.22462 | 0.2525 | 0.25 | 0.2475
15:41 | 6.0048 | 5.96 | 6.1106 | 6.194 | 12.0562 | 12.0772 | 69.1557 | 69.1557 | 68.4672 | 68.4672 | 0.2 | 0.20122 | 0.2 | 0.21914 | 0.22711 | 0.2525 | 0.25 | 0.2475
15:41 | 6.0048 | 5.9592 | 6.1032 | 6.21 | 12.0492 | 12.0647 | 69.1557 | 69.1557 | 68.4672 | 68.4672 | 0.2 | 0.20144 | 0.2 | 0.21953 | 0.22695 | 0.2525 | 0.25 | 0.2475
15:41 | 6.0048 | 5.9584 | 6.1032 | 6.2358 | 12.0492 | 12.0541 | 69.1557 | 69.1557 | 68.4672 | 68.4672 | 0.2 | 0.2016 | 0.2 | 0.21988 | 0.22698 | 0.2525 | 0.25 | 0.2475
15:41 | 6.0256 | 5.9684 | 6.1032 | 6.2659 | 12.0492 | 12.0372 | 69.1773 | 69.1773 | 68.4672 | 68.4672 | 0.2 | 0.20172 | 0.2 | 0.22034 | 0.22693 | 0.2525 | 0.25 | 0.2475
15:41 | 6.0256 | 5.9642 | 6.0941 | 6.1884 | 12.042 | 12.047 | 69.1557 | 69.1557 | 68.4457 | 68.4457 | 0.2 | 0.20176 | 0.2 | 0.22052 | 0.2273 | 0.2525 | 0.25 | 0.2475
15:41 | 6.0256 | 6.0003 | 6.0941 | 6.1092 | 12.042 | 12.0478 | 69.1557 | 69.1557 | 68.4457 | 68.4457 | 0.2 | 0.20193 | 0.2 | 0.22082 | 0.22933 | 0.2525 | 0.25 | 0.2475
15:41 | 6.0455 | 6.0284 | 6.0941 | 6.1616 | 12.042 | 12.0318 | 69.1557 | 69.1557 | 68.4457 | 68.4457 | 0.2 | 0.20201 | 0.2 | 0.22128 | 0.22896 | 0.2525 | 0.25 | 0.2475
15:41 | 6.0455 | 6.0412 | 6.0835 | 6.1705 | 12.0346 | 12.0372 | 69.1342 | 69.1342 | 68.4457 | 68.4457 | 0.2 | 0.20207 | 0.2 | 0.22167 | 0.2295 | 0.2525 | 0.25 | 0.2475
15:41 | 6.0455 | 6.0432 | 6.0835 | 6.1761 | 12.0346 | 12.0559 | 69.1342 | 69.1342 | 68.4242 | 68.4242 | 0.2 | 0.20226 | 0.2 | 0.222 | 0.22916 | 0.2525 | 0.25 | 0.2475
15:41 | 6.0642 | 6.0095 | 6.0835 | 6.1884 | 12.0346 | 12.038 | 69.1342 | 69.1342 | 68.4242 | 68.4242 | 0.2 | 0.20237 | 0.2 | 0.22223 | 0.2294 | 0.2525 | 0.25 | 0.2475
15:41 | 6.0642 | 5.9993 | 6.0719 | 6.1823 | 12.027 | 12.0407 | 69.1127 | 69.1127 | 68.4242 | 68.4242 | 0.2 | 0.20244 | 0.2 | 0.22251 | 0.23004 | 0.2525 | 0.25 | 0.2475
15:41 | 6.0642 | 6.0597 | 6.0719 | 6.1521 | 12.027 | 12.0327 | 69.0912 | 69.0912 | 68.4242 | 68.4242 | 0.2 | 0.20242 | 0.2 | 0.22302 | 0.22981 | 0.2525 | 0.25 | 0.2475
15:41 | 6.0819 | 6.0563 | 6.0719 | 6.1917 | 12.027 | 12.0175 | 69.0912 | 69.0912 | 68.4242 | 68.4242 | 0.2 | 0.20254 | 0.2 | 0.2234 | 0.23022 | 0.2525 | 0.25 | 0.2475
15:41 | 6.0819 | 6.0807 | 6.0597 | 6.1812 | 12.0196 | 12.0157 | 69.0697 | 69.0697 | 68.4242 | 68.4242 | 0.2 | 0.20257 | 0.2 | 0.22381 | 0.23116 | 0.2525 | 0.25 | 0.2475
15:41 | 6.0819 | 6.0833 | 6.0597 | 6.1256 | 12.0196 | 12.0416 | 69.0482 | 69.0482 | 68.4242 | 68.4242 | 0.2 | 0.20268 | 0.2 | 0.22408 | 0.23289 | 0.2525 | 0.25 | 0.2475
15:41 | 6.0985 | 6.113 | 6.0597 | 6.1623 | 12.0196 | 12.0282 | 69.0482 | 69.0482 | 68.4242 | 68.4242 | 0.2 | 0.2027 | 0.2 | 0.22447 | 0.23258 | 0.2525 | 0.25 | 0.2475
15:41 | 6.0985 | 6.1382 | 6.0471 | 6.1377 | 12.012 | 12.0318 | 69.0266 | 69.0266 | 68.4242 | 68.4242 | 0.2 | 0.20268 | 0.2 | 0.22489 | 0.23261 | 0.2525 | 0.25 | 0.2475
15:41 | 6.0985 | 6.1184 | 6.0471 | 6.1169 | 12.012 | 12.0113 | 69.0051 | 69.0051 | 68.4242 | 68.4242 | 0.2 | 0.20276 | 0.2 | 0.2252 | 0.23391 | 0.2525 | 0.25 | 0.2475
15:41 | 6.1139 | 6.1274 | 6.0471 | 6.0239 | 12.012 | 12.0086 | 69.0051 | 69.0051 | 68.4242 | 68.4242 | 0.2 | 0.20276 | 0.2 | 0.22561 | 0.23358 | 0.2525 | 0.25 | 0.2475
15:41 | 6.1139 | 6.1259 | 6.0346 | 6.0874 | 12.0045 | 12.0211 | 68.9836 | 68.9836 | 68.4027 | 68.4027 | 0.2 | 0.20257 | 0.2 | 0.22582 | 0.23334 | 0.2525 | 0.25 | 0.2475
15:41 | 6.1139 | 6.1099 | 6.0346 | 6.0742 | 12.0045 | 12.022 | 68.9836 | 68.9836 | 68.4027 | 68.4027 | 0.2 | 0.20262 | 0.2 | 0.22611 | 0.23426 | 0.2525 | 0.25 | 0.2475
15:41 | 6.1283 | 6.0913 | 6.0346 | 6.0226 | 12.0045 | 12.0175 | 68.9621 | 68.9621 | 68.4027 | 68.4027 | 0.2 | 0.20259 | 0.2 | 0.22649 | 0.23506 | 0.2525 | 0.25 | 0.2475
15:41 | 6.1283 | 6.0973 | 6.0232 | 5.9832 | 11.9976 | 11.9862 | 68.9621 | 68.9621 | 68.4027 | 68.4027 | 0.2 | 0.2025 | 0.2 | 0.22684 | 0.23503 | 0.2525 | 0.25 | 0.2475
15:41 | 6.1283 | 6.0991 | 6.0232 | 5.9526 | 11.9976 | 11.9916 | 68.9621 | 68.9621 | 68.3812 | 68.3812 | 0.2 | 0.2025 | 0.2 | 0.22711 | 0.23611 | 0.2525 | 0.25 | 0.2475
15:41 | 6.1416 | 6.0833 | 6.0232 | 5.9279 | 11.9976 | 11.9746 | 68.9621 | 68.9621 | 68.3597 | 68.3597 | 0.2 | 0.20239 | 0.2 | 0.22741 | 0.23606 | 0.2525 | 0.25 | 0.2475
15:41 | 6.1416 | 6.1146 | 6.013 | 5.9356 | 11.9915 | 11.9827 | 68.9836 | 68.9836 | 68.3597 | 68.3597 | 0.2 | 0.20228 | 0.2 | 0.22788 | 0.23576 | 0.2525 | 0.25 | 0.2475
15:41 | 6.1416 | 6.1669 | 6.013 | 5.984 | 11.9915 | 11.9943 | 68.9836 | 68.9836 | 68.3597 | 68.3597 | 0.2 | 0.2022 | 0.2 | 0.22815 | 0.23672 | 0.2525 | 0.25 | 0.2475
15:41 | 6.1539 | 6.1547 | 6.013 | 6.0383 | 11.9915 | 11.9907 | 68.9836 | 68.9836 | 68.3597 | 68.3597 | 0.2 | 0.20216 | 0.2 | 0.22841 | 0.23703 | 0.2525 | 0.25 | 0.2475
15:41 | 6.1539 | 6.1593 | 6.0048 | 6.0239 | 11.9859 | 11.9898 | 68.9836 | 68.9836 | 68.3597 | 68.3597 | 0.2 | 0.20203 | 0.2 | 0.22877 | 0.23653 | 0.2525 | 0.25 | 0.2475
15:41 | 6.1539 | 6.1184 | 6.0048 | 5.9908 | 11.9859 | 11.9871 | 68.9836 | 68.9836 | 68.3597 | 68.3597 | 0.2 | 0.20186 | 0.2 | 0.22919 | 0.23765 | 0.2525 | 0.25 | 0.2475
15:41 | 6.1652 | 6.1385 | 6.0048 | 5.9769 | 11.9859 | 11.9764 | 68.9621 | 68.9621 | 68.3382 | 68.3382 | 0.2 | 0.20181 | 0.2 | 0.22945 | 0.24047 | 0.2525 | 0.25 | 0.2475
15:41 | 6.1652 | 6.1262 | 5.9989 | 6.0406 | 11.9811 | 11.9809 | 68.9406 | 68.9406 | 68.3382 | 68.3382 | 0.2 | 0.2018 | 0.2 | 0.22979 | 0.23922 | 0.2525 | 0.25 | 0.2475
15:41 | 6.1652 | 6.112 | 5.9989 | 6.0087 | 11.9811 | 11.9782 | 68.9191 | 68.9191 | 68.3382 | 68.3382 | 0.2 | 0.2018 | 0.2 | 0.22991 | 0.23901 | 0.2525 | 0.25 | 0.2475
15:41 | 6.1755 | 6.0802 | 5.9989 | 5.9584 | 11.9811 | 11.9665 | 68.8976 | 68.8976 | 68.3382 | 68.3382 | 0.2 | 0.20176 | 0.2 | 0.23039 | 0.24084 | 0.2525 | 0.25 | 0.2475
15:42 | 6.1755 | 6.193 | 5.9947 | 6.032 | 11.9767 | 11.997 | 68.876 | 68.876 | 68.3167 | 68.3167 | 0.2 | 0.20173 | 0.2 | 0.23044 | 0.24113 | 0.2525 | 0.25 | 0.2475
15:42 | 6.1755 | 6.2952 | 5.9947 | 6.038 | 11.9767 | 11.9898 | 68.876 | 68.876 | 68.2951 | 68.2951 | 0.2 | 0.20162 | 0.2 | 0.23061 | 0.24103 | 0.2525 | 0.25 | 0.2475
15:42 | 6.185 | 6.3362 | 5.9947 | 5.9866 | 11.9767 | 11.9889 | 68.876 | 68.876 | 68.2951 | 68.2951 | 0.2 | 0.2016 | 0.2 | 0.23092 | 0.24165 | 0.2525 | 0.25 | 0.2475
15:42 | 6.185 | 6.2762 | 5.9921 | 6.0807 | 11.9733 | 11.9809 | 68.8545 | 68.8545 | 68.2736 | 68.2736 | 0.2 | 0.20148 | 0.2 | 0.23117 | 0.24234 | 0.2525 | 0.25 | 0.2475
15:42 | 6.185 | 6.208 | 5.9921 | 6.0856 | 11.9733 | 11.9845 | 68.833 | 68.833 | 68.2736 | 68.2736 | 0.2 | 0.20142 | 0.2 | 0.23148 | 0.24275 | 0.2525 | 0.25 | 0.2475
15:42 | 6.1936 | 6.1958 | 5.9921 | 6.0422 | 11.9733 | 11.98 | 68.833 | 68.833 | 68.2736 | 68.2736 | 0.2 | 0.20136 | 0.2 | 0.23177 | 0.24349 | 0.2525 | 0.25 | 0.2475
15:42 | 6.1936 | 6.1968 | 5.9909 | 6.0189 | 11.9706 | 11.9943 | 68.833 | 68.833 | 68.2736 | 68.2736 | 0.2 | 0.20137 | 0.2 | 0.23198 | 0.24398 | 0.2525 | 0.25 | 0.2475
15:42 | 6.1936 | 6.1863 | 5.9909 | 5.9616 | 11.9706 | 11.9853 | 68.833 | 68.833 | 68.2521 | 68.2521 | 0.2 | 0.20119 | 0.2 | 0.23229 | 0.24422 | 0.2525 | 0.25 | 0.2475
15:42 | 6.2015 | 6.1611 | 5.9909 | 6.0108 | 11.9706 | 11.9728 | 68.8545 | 68.8545 | 68.2521 | 68.2521 | 0.2 | 0.20121 | 0.2 | 0.23274 | 0.24468 | 0.2525 | 0.25 | 0.2475
15:42 | 6.2015 | 6.1738 | 5.9911 | 5.98 | 11.9688 | 11.9647 | 68.8545 | 68.8545 | 68.2521 | 68.2521 | 0.2 | 0.20116 | 0.2 | 0.23306 | 0.24451 | 0.2525 | 0.25 | 0.2475
15:42 | 6.2015 | 6.1649 | 5.9911 | 6.0828 | 11.9688 | 11.9629 | 68.8545 | 68.8545 | 68.2306 | 68.2306 | 0.2 | 0.2011 | 0.2 | 0.23339 | 0.2457 | 0.2525 | 0.25 | 0.2475
15:42 | 6.2084 | 6.1866 | 5.9911 | 6.0391 | 11.9688 | 11.9665 | 68.8545 | 68.8545 | 68.2306 | 68.2306 | 0.2 | 0.20116 | 0.2 | 0.23367 | 0.24598 | 0.2525 | 0.25 | 0.2475
15:42 | 6.2084 | 6.1723 | 5.9923 | 5.9409 | 11.9675 | 11.9549 | 68.8545 | 68.8545 | 68.2306 | 68.2306 | 0.2 | 0.20102 | 0.2 | 0.2341 | 0.24626 | 0.2525 | 0.25 | 0.2475
15:42 | 6.2084 | 6.1963 | 5.9923 | 6.0213 | 11.9675 | 11.9593 | 68.8545 | 68.8545 | 68.2306 | 68.2306 | 0.2 | 0.20096 | 0.2 | 0.23448 | 0.2467 | 0.2525 | 0.25 | 0.2475
15:42 | 6.2143 | 6.1927 | 5.9923 | 5.9853 | 11.9675 | 11.9593 | 68.8545 | 68.8545 | 68.2091 | 68.2091 | 0.2 | 0.20087 | 0.2 | 0.23497 | 0.24628 | 0.2525 | 0.25 | 0.2475
15:42 | 6.2143 | 6.2409 | 5.9942 | 5.9911 | 11.9667 | 11.9486 | 68.8545 | 68.8545 | 68.2091 | 68.2091 | 0.2 | 0.2009 | 0.2 | 0.23533 | 0.24732 | 0.2525 | 0.25 | 0.2475
15:42 | 6.2143 | 6.2369 | 5.9942 | 5.9587 | 11.9667 | 11.9522 | 68.8545 | 68.8545 | 68.2091 | 68.2091 | 0.2 | 0.20074 | 0.2 | 0.23562 | 0.24736 | 0.2525 | 0.25 | 0.2475
15:42 | 6.2193 | 6.2409 | 5.9942 | 5.9268 | 11.9667 | 11.9567 | 68.8545 | 68.8545 | 68.1876 | 68.1876 | 0.2 | 0.20064 | 0.2 | 0.23602 | 0.24776 | 0.2525 | 0.25 | 0.2475
15:42 | 6.2193 | 6.2346 | 5.9969 | 5.9806 | 11.9663 | 11.9638 | 68.8545 | 68.8545 | 68.1876 | 68.1876 | 0.2 | 0.2006 | 0.2 | 0.23642 | 0.24859 | 0.2525 | 0.25 | 0.2475
15:42 | 6.2193 | 6.209 | 5.9969 | 5.9292 | 11.9663 | 11.9701 | 68.8545 | 68.8545 | 68.1661 | 68.1661 | 0.2 | 0.20052 | 0.2 | 0.23693 | 0.24903 | 0.2525 | 0.25 | 0.2475
15:42 | 6.2231 | 6.1728 | 5.9969 | 5.9966 | 11.9663 | 11.9593 | 68.8545 | 68.8545 | 68.1661 | 68.1661 | 0.2 | 0.20027 | 0.2 | 0.2371 | 0.24834 | 0.2525 | 0.25 | 0.2475
15:42 | 6.2231 | 6.1629 | 6.0004 | 5.9869 | 11.9665 | 11.9683 | 68.8545 | 68.8545 | 68.1445 | 68.1445 | 0.2 | 0.20019 | 0.2 | 0.23736 | 0.24949 | 0.2525 | 0.25 | 0.2475
15:42 | 6.2231 | 6.1805 | 6.0004 | 6.0339 | 11.9665 | 11.9764 | 68.8545 | 68.8545 | 68.1445 | 68.1445 | 0.2 | 0.20022 | 0.2 | 0.23794 | 0.24988 | 0.2525 | 0.25 | 0.2475
15:42 | 6.2259 | 6.1937 | 6.0004 | 5.9969 | 11.9665 | 11.9504 | 68.8545 | 68.8545 | 68.123 | 68.123 | 0.2 | 0.20022 | 0.2 | 0.23834 | 0.25059 | 0.2525 | 0.25 | 0.2475
15:42 | 6.2259 | 6.1812 | 6.005 | 6.0278 | 11.9676 | 11.9477 | 68.8545 | 68.8545 | 68.123 | 68.123 | 0.2 | 0.20012 | 0.2 | 0.23883 | 0.25014 | 0.2525 | 0.25 | 0.2475
15:42 | 6.2259 | 6.225 | 6.005 | 5.9998 | 11.9676 | 11.9683 | 68.8545 | 68.8545 | 68.123 | 68.123 | 0.2 | 0.20021 | 0.2 | 0.23913 | 0.25111 | 0.2525 | 0.25 | 0.2475
15:42 | 6.2276 | 6.2328 | 6.005 | 6.0599 | 11.9676 | 11.9585 | 68.8545 | 68.8545 | 68.1015 | 68.1015 | 0.2 | 0.20018 | 0.2 | 0.23951 | 0.25082 | 0.2525 | 0.25 | 0.2475
15:42 | 6.2276 | 6.2315 | 6.01 | 6.0155 | 11.9691 | 11.9593 | 68.8545 | 68.8545 | 68.1015 | 68.1015 | 0.2 | 0.19997 | 0.2 | 0.24015 | 0.25174 | 0.2525 | 0.25 | 0.2475
15:42 | 6.2276 | 6.213 | 6.01 | 6.0218 | 11.9691 | 11.9638 | 68.8545 | 68.8545 | 68.08 | 68.08 | 0.2 | 0.20007 | 0.2 | 0.24058 | 0.25145 | 0.2525 | 0.25 | 0.2475
15:42 | 6.2282 | 6.1958 | 6.01 | 6.0027 | 11.9691 | 11.9638 | 68.876 | 68.876 | 68.08 | 68.08 | 0.2 | 0.20003 | 0.2 | 0.24093 | 0.25209 | 0.2525 | 0.25 | 0.2475
15:42 | 6.2282 | 6.1675 | 6.0152 | 6 | 11.9712 | 11.9719 | 68.876 | 68.876 | 68.08 | 68.08 | 0.2 | 0.19995 | 0.2 | 0.24146 | 0.25387 | 0.2525 | 0.25 | 0.2475
15:42 | 6.2282 | 6.1889 | 6.0152 | 5.9932 | 11.9712 | 11.9656 | 68.876 | 68.876 | 68.08 | 68.08 | 0.2 | 0.19994 | 0.2 | 0.24198 | 0.25309 | 0.2525 | 0.25 | 0.2475
15:42 | 6.2276 | 6.1863 | 6.0152 | 6.0008 | 11.9712 | 11.9656 | 68.876 | 68.876 | 68.08 | 68.08 | 0.2 | 0.19981 | 0.2 | 0.24242 | 0.25424 | 0.2525 | 0.25 | 0.2475
15:42 | 6.2276 | 6.2242 | 6.0205 | 6.0331 | 11.9737 | 11.9764 | 68.876 | 68.876 | 68.0585 | 68.0585 | 0.2 | 0.19976 | 0.2 | 0.24289 | 0.25315 | 0.2525 | 0.25 | 0.2475
15:42 | 6.2276 | 6.2623 | 6.0205 | 5.9581 | 11.9737 | 11.9692 | 68.876 | 68.876 | 68.0585 | 68.0585 | 0.2 | 0.19972 | 0.2 | 0.24333 | 0.25376 | 0.2525 | 0.25 | 0.2475
15:42 | 6.2257 | 6.3007 | 6.0205 | 5.993 | 11.9737 | 11.9755 | 68.876 | 68.876 | 68.0585 | 68.0585 | 0.2 | 0.19975 | 0.2 | 0.2438 | 0.25444 | 0.2525 | 0.25 | 0.2475
15:42 | 6.2257 | 6.3087 | 6.0261 | 5.9972 | 11.9765 | 11.9656 | 68.8545 | 68.8545 | 68.037 | 68.037 | 0.2 | 0.1998 | 0.2 | 0.24414 | 0.25496 | 0.2525 | 0.25 | 0.2475
15:42 | 6.2257 | 6.312 | 6.0261 | 6.0597 | 11.9765 | 11.9531 | 68.8545 | 68.8545 | 68.037 | 68.037 | 0.2 | 0.19978 | 0.2 | 0.24461 | 0.2555 | 0.2525 | 0.25 | 0.2475
15:42 | 6.2227 | 6.3145 | 6.0261 | 6.0289 | 11.9765 | 11.9558 | 68.8545 | 68.8545 | 68.037 | 68.037 | 0.2 | 0.1997 | 0.2 | 0.2449 | 0.25582 | 0.2525 | 0.25 | 0.2475
15:42 | 6.2227 | 6.301 | 6.0314 | 6.0503 | 11.9795 | 11.9638 | 68.833 | 68.833 | 68.0154 | 68.0154 | 0.2 | 0.19964 | 0.2 | 0.24543 | 0.25625 | 0.2525 | 0.25 | 0.2475
15:42 | 6.2227 | 6.2616 | 6.0314 | 6.0485 | 11.9795 | 11.9621 | 68.833 | 68.833 | 68.0154 | 68.0154 | 0.2 | 0.19964 | 0.2 | 0.24569 | 0.25498 | 0.2525 | 0.25 | 0.2475
15:42 | 6.2186 | 6.2419 | 6.0314 | 5.9995 | 11.9795 | 11.9602 | 68.8115 | 68.8115 | 68.0154 | 68.0154 | 0.2 | 0.19962 | 0.2 | 0.24619 | 0.25631 | 0.2525 | 0.25 | 0.2475
15:42 | 6.2186 | 6.1935 | 6.0365 | 6.0602 | 11.9827 | 11.9656 | 68.8115 | 68.8115 | 67.9939 | 67.9939 | 0.2 | 0.19963 | 0.2 | 0.24657 | 0.25726 | 0.2525 | 0.25 | 0.2475
15:42 | 6.2186 | 6.2191 | 6.0365 | 5.993 | 11.9827 | 11.9916 | 68.8115 | 68.8115 | 67.9939 | 67.9939 | 0.2 | 0.19968 | 0.2 | 0.24711 | 0.2563 | 0.2525 | 0.25 | 0.2475
15:42 | 6.2134 | 6.2166 | 6.0365 | 6.0195 | 11.9827 | 11.9791 | 68.8115 | 68.8115 | 67.9939 | 67.9939 | 0.2 | 0.19957 | 0.2 | 0.24744 | 0.25724 | 0.2525 | 0.25 | 0.2475
15:42 | 6.2134 | 6.2077 | 6.0413 | 6.0893 | 11.9865 | 11.9692 | 68.79 | 68.79 | 67.9724 | 67.9724 | 0.2 | 0.19968 | 0.2 | 0.24784 | 0.25698 | 0.2525 | 0.25 | 0.2475
15:42 | 6.2134 | 6.2363 | 6.0413 | 6.0284 | 11.9865 | 11.9871 | 68.8115 | 68.8115 | 67.9724 | 67.9724 | 0.2 | 0.1996 | 0.2 | 0.24847 | 0.25793 | 0.2525 | 0.25 | 0.2475
15:42 | 6.207 | 6.2555 | 6.0413 | 6.0487 | 11.9865 | 11.9674 | 68.8115 | 68.8115 | 67.9724 | 67.9724 | 0.2 | 0.19965 | 0.2 | 0.24908 | 0.25863 | 0.2525 | 0.25 | 0.2475
15:42 | 6.207 | 6.253 | 6.0456 | 6.0231 | 11.9904 | 11.9898 | 68.8115 | 68.8115 | 67.9509 | 67.9509 | 0.2 | 0.19967 | 0.2 | 0.24949 | 0.25884 | 0.2525 | 0.25 | 0.2475
15:42 | 6.207 | 6.254 | 6.0456 | 6.0383 | 11.9904 | 12.0059 | 68.8115 | 68.8115 | 67.9509 | 67.9509 | 0.2 | 0.19965 | 0.2 | 0.25 | 0.25923 | 0.2525 | 0.25 | 0.2475
15:42 | 6.1994 | 6.227 | 6.0456 | 6.0401 | 11.9904 | 12.0068 | 68.833 | 68.833 | 67.9509 | 67.9509 | 0.2 | 0.19962 | 0.2 | 0.25071 | 0.25963 | 0.2525 | 0.25 | 0.2475
15:42 | 6.1994 | 6.2009 | 6.0494 | 6.0239 | 11.9945 | 12.0032 | 68.833 | 68.833 | 67.9294 | 67.9294 | 0.2 | 0.19943 | 0.2 | 0.25137 | 0.26006 | 0.2525 | 0.25 | 0.2475
15:42 | 6.1994 | 6.1993 | 6.0494 | 6.0323 | 11.9945 | 11.9988 | 68.8545 | 68.8545 | 67.9294 | 67.9294 | 0.2 | 0.19939 | 0.2 | 0.25182 | 0.25965 | 0.2525 | 0.25 | 0.2475
15:42 | 6.1904 | 6.1871 | 6.0494 | 5.9901 | 11.9945 | 12.0131 | 68.8545 | 68.8545 | 67.9294 | 67.9294 | 0.2 | 0.19934 | 0.2 | 0.25232 | 0.26014 | 0.2525 | 0.25 | 0.2475
15:42 | 6.1904 | 6.1687 | 6.0531 | 6.0192 | 11.9986 | 12.03 | 68.876 | 68.876 | 67.9294 | 67.9294 | 0.2 | 0.19918 | 0.2 | 0.25295 | 0.26065 | 0.2525 | 0.25 | 0.2475
15:42 | 6.1904 | 6.1495 | 6.0531 | 6.0064 | 11.9986 | 12.0086 | 68.876 | 68.876 | 67.9294 | 67.9294 | 0.2 | 0.19904 | 0.2 | 0.25351 | 0.26021 | 0.2525 | 0.25 | 0.2475
15:42 | 6.1801 | 6.1328 | 6.0531 | 5.9727 | 11.9986 | 12.0086 | 68.876 | 68.876 | 67.9294 | 67.9294 | 0.2 | 0.19904 | 0.2 | 0.25407 | 0.26072 | 0.2525 | 0.25 | 0.2475
15:42 | 6.1801 | 6.1536 | 6.0575 | 5.9845 | 12.003 | 12.0068 | 68.876 | 68.876 | 67.9079 | 67.9079 | 0.2 | 0.19892 | 0.2 | 0.25442 | 0.26086 | 0.2525 | 0.25 | 0.2475
15:42 | 6.1801 | 6.1761 | 6.0575 | 6.0231 | 12.003 | 11.9925 | 68.876 | 68.876 | 67.9079 | 67.9079 | 0.2 | 0.19884 | 0.2 | 0.25493 | 0.26205 | 0.2525 | 0.25 | 0.2475
15:43 | 6.1684 | 6.1751 | 6.0575 | 5.9877 | 12.003 | 12.0202 | 68.876 | 68.876 | 67.8864 | 67.8864 | 0.2 | 0.19886 | 0.2 | 0.25532 | 0.26193 | 0.2525 | 0.25 | 0.2475
15:43 | 6.1684 | 6.2272 | 6.0625 | 6.0229 | 12.0081 | 12.0104 | 68.8545 | 68.8545 | 67.8864 | 67.8864 | 0.2 | 0.19888 | 0.2 | 0.25584 | 0.26198 | 0.2525 | 0.25 | 0.2475
15:43 | 6.1684 | 6.1559 | 6.0625 | 5.9244 | 12.0081 | 11.9988 | 68.833 | 68.833 | 67.8864 | 67.8864 | 0.2 | 0.19887 | 0.2 | 0.25632 | 0.2624 | 0.2525 | 0.25 | 0.2475
15:43 | 6.1555 | 6.1774 | 6.0625 | 5.9549 | 12.0081 | 12.0006 | 68.833 | 68.833 | 67.8864 | 67.8864 | 0.2 | 0.19889 | 0.2 | 0.25677 | 0.26184 | 0.2525 | 0.25 | 0.2475
15:43 | 6.1555 | 6.1782 | 6.0677 | 6.0874 | 12.0134 | 12.0014 | 68.8115 | 68.8115 | 67.8648 | 67.8648 | 0.2 | 0.19891 | 0.2 | 0.25725 | 0.26191 | 0.2525 | 0.25 | 0.2475
15:43 | 6.1555 | 6.1406 | 6.0677 | 6.09 | 12.0134 | 12.005 | 68.8115 | 68.8115 | 67.8648 | 67.8648 | 0.2 | 0.19882 | 0.2 | 0.2578 | 0.2625 | 0.2525 | 0.25 | 0.2475
15:43 | 6.1414 | 6.1562 | 6.0677 | 5.9151 | 12.0134 | 12.0148 | 68.79 | 68.79 | 67.8648 | 67.8648 | 0.2 | 0.19876 | 0.2 | 0.25818 | 0.26262 | 0.2525 | 0.25 | 0.2475
15:43 | 6.1414 | 6.1557 | 6.0727 | 6.0184 | 12.019 | 11.9988 | 68.79 | 68.79 | 67.8648 | 67.8648 | 0.2 | 0.19883 | 0.2 | 0.25854 | 0.26327 | 0.2525 | 0.25 | 0.2475
15:43 | 6.1414 | 6.1751 | 6.0727 | 5.9661 | 12.019 | 11.997 | 68.7685 | 68.7685 | 67.8648 | 67.8648 | 0.2 | 0.1989 | 0.2 | 0.25914 | 0.2637 | 0.2525 | 0.25 | 0.2475
15:43 | 6.1262 | 6.195 | 6.0727 | 6.0529 | 12.019 | 12.0095 | 68.7685 | 68.7685 | 67.8648 | 67.8648 | 0.2 | 0.19878 | 0.2 | 0.25953 | 0.26393 | 0.2525 | 0.25 | 0.2475
15:43 | 6.1262 | 6.207 | 6.0772 | 6.0427 | 12.0249 | 12.0282 | 68.7469 | 68.7469 | 67.8648 | 67.8648 | 0.2 | 0.19879 | 0.2 | 0.25979 | 0.26409 | 0.2525 | 0.25 | 0.2475
15:43 | 6.1262 | 6.209 | 6.0772 | 5.9716 | 12.0249 | 12.0095 | 68.7254 | 68.7254 | 67.8648 | 67.8648 | 0.2 | 0.19884 | 0.2 | 0.26034 | 0.26473 | 0.2525 | 0.25 | 0.2475
15:43 | 6.1099 | 6.1935 | 6.0772 | 6.0079 | 12.0249 | 12.0068 | 68.7039 | 68.7039 | 67.8433 | 67.8433 | 0.2 | 0.19869 | 0.2 | 0.26067 | 0.26398 | 0.2525 | 0.25 | 0.2475
15:43 | 6.1099 | 6.1746 | 6.0814 | 5.9935 | 12.0309 | 12.0247 | 68.7039 | 68.7039 | 67.8433 | 67.8433 | 0.2 | 0.19868 | 0.2 | 0.26105 | 0.2645 | 0.2525 | 0.25 | 0.2475
15:43 | 6.1099 | 6.1238 | 6.0814 | 6.0991 | 12.0309 | 12.0041 | 68.6824 | 68.6824 | 67.8433 | 67.8433 | 0.2 | 0.19875 | 0.2 | 0.26143 | 0.26509 | 0.2525 | 0.25 | 0.2475
15:43 | 6.0926 | 6.1014 | 6.0814 | 6.0913 | 12.0309 | 12.0006 | 68.6824 | 68.6824 | 67.8218 | 67.8218 | 0.2 | 0.19865 | 0.2 | 0.26179 | 0.26457 | 0.2525 | 0.25 | 0.2475
15:43 | 6.0926 | 6.1009 | 6.0854 | 5.9916 | 12.0368 | 12.0032 | 68.6824 | 68.6824 | 67.8218 | 67.8218 | 0.2 | 0.19859 | 0.2 | 0.2621 | 0.26491 | 0.2525 | 0.25 | 0.2475
15:43 | 6.0926 | 6.1086 | 6.0854 | 6.0854 | 12.0368 | 12.0184 | 68.6609 | 68.6609 | 67.8433 | 67.8433 | 0.2 | 0.19869 | 0.2 | 0.2625 | 0.26485 | 0.2525 | 0.25 | 0.2475
15:43 | 6.0745 | 6.1174 | 6.0854 | 5.9771 | 12.0368 | 12.0523 | 68.6609 | 68.6609 | 67.8218 | 67.8218 | 0.2 | 0.19859 | 0.2 | 0.26271 | 0.26506 | 0.2525 | 0.25 | 0.2475
15:43 | 6.0745 | 6.0973 | 6.0892 | 6.049 | 12.043 | 12.0505 | 68.6609 | 68.6609 | 67.8218 | 67.8218 | 0.2 | 0.19858 | 0.2 | 0.26313 | 0.26466 | 0.2525 | 0.25 | 0.2475
15:43 | 6.0745 | 6.0836 | 6.0892 | 6.062 | 12.043 | 12.0576 | 68.6609 | 68.6609 | 67.8218 | 67.8218 | 0.2 | 0.19861 | 0.2 | 0.26352 | 0.26484 | 0.2525 | 0.25 | 0.2475
15:43 | 6.0556 | 6.074 | 6.0892 | 6.0789 | 12.043 | 12.0576 | 68.6609 | 68.6609 | 67.8218 | 67.8218 | 0.2 | 0.19852 | 0.2 | 0.26393 | 0.26501 | 0.2525 | 0.25 | 0.2475
15:43 | 6.0556 | 6.0443 | 6.0929 | 6.0197 | 12.0493 | 12.0559 | 68.6609 | 68.6609 | 67.8218 | 67.8218 | 0.2 | 0.19865 | 0.2 | 0.26429 | 0.26524 | 0.2525 | 0.25 | 0.2475
15:43 | 6.0556 | 6.0908 | 6.0929 | 5.922 | 12.0493 | 12.0523 | 68.6609 | 68.6609 | 67.8003 | 67.8003 | 0.2 | 0.19858 | 0.2 | 0.26465 | 0.26594 | 0.2525 | 0.25 | 0.2475
15:43 | 6.0358 | 6.1061 | 6.0929 | 5.9995 | 12.0493 | 12.0327 | 68.6394 | 68.6394 | 67.8003 | 67.8003 | 0.2 | 0.19865 | 0.2 | 0.26518 | 0.26551 | 0.2525 | 0.25 | 0.2475
15:43 | 6.0358 | 6.0936 | 6.0964 | 6.0432 | 12.0555 | 12.0416 | 68.6394 | 68.6394 | 67.8003 | 67.8003 | 0.2 | 0.19852 | 0.2 | 0.26559 | 0.26573 | 0.2525 | 0.25 | 0.2475
15:43 | 6.0358 | 6.0794 | 6.0964 | 6.0218 | 12.0555 | 12.0523 | 68.6394 | 68.6394 | 67.8003 | 67.8003 | 0.2 | 0.19857 | 0.2 | 0.26602 | 0.26527 | 0.2525 | 0.25 | 0.2475
15:43 | 6.0152 | 6.0498 | 6.0964 | 6.0848 | 12.0555 | 12.063 | 68.6179 | 68.6179 | 67.8003 | 67.8003 | 0.2 | 0.19872 | 0.2 | 0.26636 | 0.26719 | 0.2525 | 0.25 | 0.2475
15:43 | 6.0152 | 6.0529 | 6.0996 | 6.0817 | 12.0616 | 12.0585 | 68.6179 | 68.6179 | 67.7788 | 67.7788 | 0.2 | 0.19881 | 0.2 | 0.26678 | 0.2657 | 0.2525 | 0.25 | 0.2475
15:43 | 6.0152 | 6.0511 | 6.0996 | 6.1215 | 12.0616 | 12.0523 | 68.6179 | 68.6179 | 67.7788 | 67.7788 | 0.2 | 0.19888 | 0.2 | 0.2671 | 0.26527 | 0.2525 | 0.25 | 0.2475
15:43 | 5.9938 | 6.0438 | 6.0996 | 6.1035 | 12.0616 | 12.0487 | 68.6179 | 68.6179 | 67.7788 | 67.7788 | 0.2 | 0.19893 | 0.2 | 0.26746 | 0.26582 | 0.2525 | 0.25 | 0.2475
15:43 | 5.9938 | 6.0158 | 6.1017 | 6.0957 | 12.0675 | 12.0291 | 68.6179 | 68.6179 | 67.7788 | 67.7788 | 0.2 | 0.19913 | 0.2 | 0.26776 | 0.26683 | 0.2525 | 0.25 | 0.2475
15:43 | 5.9938 | 6.0229 | 6.1017 | 6.0973 | 12.0675 | 12.0514 | 68.6179 | 68.6179 | 67.7788 | 67.7788 | 0.2 | 0.19916 | 0.2 | 0.26813 | 0.26636 | 0.2525 | 0.25 | 0.2475
15:43 | 5.9716 | 6.0137 | 6.1017 | 6.0973 | 12.0675 | 12.0434 | 68.6394 | 68.6394 | 67.7788 | 67.7788 | 0.2 | 0.19928 | 0.2 | 0.26839 | 0.26668 | 0.2525 | 0.25 | 0.2475
15:43 | 5.9716 | 6.0359 | 6.1024 | 6.0815 | 12.0732 | 12.0496 | 68.6609 | 68.6609 | 67.7788 | 67.7788 | 0.2 | 0.19933 | 0.2 | 0.26858 | 0.26659 | 0.2525 | 0.25 | 0.2475
15:43 | 5.9716 | 6.0291 | 6.1024 | 6.1282 | 12.0732 | 12.079 | 68.6824 | 68.6824 | 67.7788 | 67.7788 | 0.2 | 0.19947 | 0.2 | 0.26877 | 0.266 | 0.2525 | 0.25 | 0.2475
15:43 | 5.9488 | 6.0111 | 6.1024 | 6.1449 | 12.0732 | 12.0799 | 68.7039 | 68.7039 | 67.7788 | 67.7788 | 0.2 | 0.19964 | 0.2 | 0.26907 | 0.26613 | 0.2525 | 0.25 | 0.2475
15:43 | 5.9488 | 5.9758 | 6.1014 | 6.1403 | 12.0785 | 12.0852 | 68.7254 | 68.7254 | 67.7788 | 67.7788 | 0.2 | 0.1997 | 0.2 | 0.26937 | 0.26617 | 0.2525 | 0.25 | 0.2475
15:43 | 5.9488 | 5.9433 | 6.1014 | 6.1616 | 12.0785 | 12.0976 | 68.7254 | 68.7254 | 67.7788 | 67.7788 | 0.2 | 0.19985 | 0.2 | 0.26973 | 0.26735 | 0.2525 | 0.25 | 0.2475
15:43 | 5.9254 | 5.9332 | 6.1014 | 6.1282 | 12.0785 | 12.0949 | 68.7254 | 68.7254 | 67.7788 | 67.7788 | 0.2 | 0.19986 | 0.2 | 0.27001 | 0.26613 | 0.2525 | 0.25 | 0.2475
15:43 | 5.9254 | 5.9114 | 6.0985 | 6.1184 | 12.0832 | 12.0932 | 68.7254 | 68.7254 | 67.7573 | 67.7573 | 0.2 | 0.19985 | 0.2 | 0.27041 | 0.26497 | 0.2525 | 0.25 | 0.2475
15:43 | 5.9254 | 5.9234 | 6.0985 | 6.081 | 12.0832 | 12.0941 | 68.7254 | 68.7254 | 67.7573 | 67.7573 | 0.2 | 0.19999 | 0.2 | 0.27076 | 0.26561 | 0.2525 | 0.25 | 0.2475
15:43 | 5.9015 | 5.9028 | 6.0985 | 6.169 | 12.0832 | 12.1091 | 68.7254 | 68.7254 | 67.7573 | 67.7573 | 0.2 | 0.19996 | 0.2 | 0.27116 | 0.26639 | 0.2525 | 0.25 | 0.2475
15:43 | 5.9015 | 5.9138 | 6.0943 | 6.1287 | 12.0876 | 12.0976 | 68.7254 | 68.7254 | 67.7573 | 67.7573 | 0.2 | 0.20003 | 0.2 | 0.27139 | 0.26572 | 0.2525 | 0.25 | 0.2475
15:43 | 5.9015 | 5.9202 | 6.0943 | 6.1536 | 12.0876 | 12.0878 | 68.7254 | 68.7254 | 67.7573 | 67.7573 | 0.2 | 0.20014 | 0.2 | 0.27162 | 0.26607 | 0.2525 | 0.25 | 0.2475
15:43 | 5.877 | 5.9353 | 6.0943 | 6.0638 | 12.0876 | 12.087 | 68.7254 | 68.7254 | 67.7573 | 67.7573 | 0.2 | 0.20015 | 0.2 | 0.27194 | 0.26624 | 0.2525 | 0.25 | 0.2475
15:43 | 5.877 | 5.9404 | 6.0891 | 6.1377 | 12.092 | 12.0861 | 68.7254 | 68.7254 | 67.7357 | 67.7357 | 0.2 | 0.2002 | 0.2 | 0.27231 | 0.26648 | 0.2525 | 0.25 | 0.2475
15:43 | 5.877 | 5.9303 | 6.0891 | 6.1721 | 12.092 | 12.0994 | 68.7254 | 68.7254 | 67.7357 | 67.7357 | 0.2 | 0.20007 | 0.2 | 0.27277 | 0.26568 | 0.2525 | 0.25 | 0.2475
15:43 | 5.8519 | 5.9071 | 6.0891 | 6.1472 | 12.092 | 12.0976 | 68.7254 | 68.7254 | 67.7357 | 67.7357 | 0.2 | 0.20019 | 0.2 | 0.27313 | 0.266 | 0.2525 | 0.25 | 0.2475
15:43 | 5.8519 | 5.902 | 6.0837 | 6.158 | 12.0967 | 12.0941 | 68.7254 | 68.7254 | 67.7357 | 67.7357 | 0.2 | 0.20024 | 0.2 | 0.27344 | 0.26634 | 0.2525 | 0.25 | 0.2475
15:43 | 5.8519 | 5.882 | 6.0837 | 6.0252 | 12.0967 | 12.0905 | 68.7254 | 68.7254 | 67.7142 | 67.7142 | 0.2 | 0.20022 | 0.2 | 0.27379 | 0.26655 | 0.2525 | 0.25 | 0.2475
15:43 | 5.8262 | 5.8838 | 6.0837 | 6.1202 | 12.0967 | 12.0896 | 68.7254 | 68.7254 | 67.7142 | 67.7142 | 0.2 | 0.20028 | 0.2 | 0.2741 | 0.26664 | 0.2525 | 0.25 | 0.2475
15:43 | 5.8262 | 5.8699 | 6.078 | 6.147 | 12.1014 | 12.0932 | 68.7254 | 68.7254 | 67.7142 | 67.7142 | 0.2 | 0.20049 | 0.2 | 0.2745 | 0.26702 | 0.2525 | 0.25 | 0.2475
15:43 | 5.8262 | 5.8178 | 6.078 | 6.1359 | 12.1014 | 12.0976 | 68.7039 | 68.7039 | 67.7142 | 67.7142 | 0.2 | 0.20044 | 0.2 | 0.27485 | 0.26586 | 0.2525 | 0.25 | 0.2475
15:43 | 5.7999 | 5.7969 | 6.078 | 6.137 | 12.1014 | 12.087 | 68.6824 | 68.6824 | 67.6927 | 67.6927 | 0.2 | 0.20066 | 0.2 | 0.27514 | 0.2661 | 0.2525 | 0.25 | 0.2475
15:43 | 5.7999 | 5.7748 | 6.0717 | 6.111 | 12.1064 | 12.102 | 68.6609 | 68.6609 | 67.6927 | 67.6927 | 0.2 | 0.20066 | 0.2 | 0.27542 | 0.26645 | 0.2525 | 0.25 | 0.2475
15:43 | 5.7999 | 5.7601 | 6.0717 | 6.0848 | 12.1064 | 12.0967 | 68.6609 | 68.6609 | 67.6927 | 67.6927 | 0.2 | 0.20068 | 0.2 | 0.27568 | 0.26617 | 0.2525 | 0.25 | 0.2475
15:43 | 5.7731 | 5.7923 | 6.0717 | 6.1485 | 12.1064 | 12.0887 | 68.6394 | 68.6394 | 67.6927 | 67.6927 | 0.2 | 0.20064 | 0.2 | 0.27584 | 0.26557 | 0.2525 | 0.25 | 0.2475
15:43 | 5.7731 | 5.8292 | 6.0649 | 6.1393 | 12.1111 | 12.0976 | 68.6394 | 68.6394 | 67.6712 | 67.6712 | 0.2 | 0.20068 | 0.2 | 0.27596 | 0.26572 | 0.2525 | 0.25 | 0.2475
15:43 | 5.7731 | 5.8597 | 6.0649 | 6.1649 | 12.1111 | 12.1038 | 68.6179 | 68.6179 | 67.6712 | 67.6712 | 0.2 | 0.20075 | 0.2 | 0.27615 | 0.26533 | 0.2525 | 0.25 | 0.2475
15:43 | 5.7459 | 5.8492 | 6.0649 | 6.1104 | 12.1111 | 12.0825 | 68.6179 | 68.6179 | 67.6712 | 67.6712 | 0.2 | 0.2008 | 0.2 | 0.27635 | 0.26632 | 0.2525 | 0.25 | 0.2475
15:44 | 5.7459 | 5.7784 | 6.0577 | 6.1326 | 12.1156 | 12.0923 | 68.5963 | 68.5963 | 67.6712 | 67.6712 | 0.2 | 0.20092 | 0.2 | 0.2765 | 0.26617 | 0.2525 | 0.25 | 0.2475
15:44 | 5.7459 | 5.7409 | 6.0577 | 6.1233 | 12.1156 | 12.0932 | 68.5748 | 68.5748 | 67.6712 | 67.6712 | 0.2 | 0.2009 | 0.2 | 0.2768 | 0.26624 | 0.2525 | 0.25 | 0.2475
15:44 | 5.7184 | 5.7084 | 6.0577 | 6.1066 | 12.1156 | 12.0941 | 68.5533 | 68.5533 | 67.6497 | 67.6497 | 0.2 | 0.20097 | 0.2 | 0.27697 | 0.26582 | 0.2525 | 0.25 | 0.2475
15:44 | 5.7184 | 5.694 | 6.0501 | 6.1751 | 12.12 | 12.1074 | 68.5318 | 68.5318 | 67.6497 | 67.6497 | 0.2 | 0.20097 | 0.2 | 0.27731 | 0.26738 | 0.2525 | 0.25 | 0.2475
15:44 | 5.7184 | 5.691 | 6.0501 | 6.0949 | 12.12 | 12.1304 | 68.5103 | 68.5103 | 67.6497 | 67.6497 | 0.2 | 0.20097 | 0.2 | 0.27748 | 0.26705 | 0.2525 | 0.25 | 0.2475
15:44 | 5.6906 | 5.6807 | 6.0501 | 6.1053 | 12.12 | 12.1304 | 68.4888 | 68.4888 | 67.6497 | 67.6497 | 0.2 | 0.2011 | 0.2 | 0.27774 | 0.26694 | 0.2525 | 0.25 | 0.2475
15:44 | 5.6906 | 5.6843 | 6.0425 | 6.088 | 12.1244 | 12.1427 | 68.4672 | 68.4672 | 67.6497 | 67.6497 | 0.2 | 0.2011 | 0.2 | 0.27801 | 0.26593 | 0.2525 | 0.25 | 0.2475
15:44 | 5.6906 | 5.6918 | 6.0425 | 6.0908 | 12.1244 | 12.1313 | 68.4457 | 68.4457 | 67.6497 | 67.6497 | 0.2 | 0.20117 | 0.2 | 0.27823 | 0.26696 | 0.2525 | 0.25 | 0.2475
15:44 | 5.6625 | 5.6815 | 6.0425 | 6.0874 | 12.1244 | 12.1304 | 68.4242 | 68.4242 | 67.6497 | 67.6497 | 0.2 | 0.20126 | 0.2 | 0.27844 | 0.26499 | 0.2525 | 0.25 | 0.2475
15:44 | 5.6625 | 5.6874 | 6.0346 | 6.1027 | 12.1286 | 12.133 | 68.4027 | 68.4027 | 67.6497 | 67.6497 | 0.2 | 0.20121 | 0.2 | 0.27881 | 0.26679 | 0.2525 | 0.25 | 0.2475
15:44 | 5.6625 | 5.6954 | 6.0346 | 6.1006 | 12.1286 | 12.1392 | 68.3812 | 68.3812 | 67.6497 | 67.6497 | 0.2 | 0.20127 | 0.2 | 0.27915 | 0.26566 | 0.2525 | 0.25 | 0.2475
15:44 | 5.6341 | 5.7037 | 6.0346 | 6.05 | 12.1286 | 12.1445 | 68.3597 | 68.3597 | 67.6497 | 67.6497 | 0.2 | 0.20132 | 0.2 | 0.2793 | 0.26483 | 0.2525 | 0.25 | 0.2475
15:44 | 5.6341 | 5.7175 | 6.0266 | 6.0843 | 12.1326 | 12.1313 | 68.3597 | 68.3597 | 67.6497 | 67.6497 | 0.2 | 0.20132 | 0.2 | 0.27957 | 0.26568 | 0.2525 | 0.25 | 0.2475
15:44 | 5.6341 | 5.6651 | 6.0266 | 6.0838 | 12.1326 | 12.1286 | 68.3382 | 68.3382 | 67.6497 | 67.6497 | 0.2 | 0.20141 | 0.2 | 0.27967 | 0.26532 | 0.2525 | 0.25 | 0.2475
15:44 | 5.6054 | 5.6434 | 6.0266 | 6.0581 | 12.1326 | 12.1481 | 68.3167 | 68.3167 | 67.6497 | 67.6497 | 0.2 | 0.20139 | 0.2 | 0.28 | 0.2655 | 0.2525 | 0.25 | 0.2475
15:44 | 5.6054 | 5.6412 | 6.0185 | 6.0487 | 12.1364 | 12.1295 | 68.2951 | 68.2951 | 67.6497 | 67.6497 | 0.2 | 0.20131 | 0.2 | 0.2802 | 0.26555 | 0.2525 | 0.25 | 0.2475
15:44 | 5.6054 | 5.6314 | 6.0185 | 6.0098 | 12.1364 | 12.1375 | 68.2951 | 68.2951 | 67.6497 | 67.6497 | 0.2 | 0.20134 | 0.2 | 0.28031 | 0.26705 | 0.2525 | 0.25 | 0.2475
15:44 | 5.5765 | 5.6353 | 6.0185 | 6.0931 | 12.1364 | 12.1375 | 68.2951 | 68.2951 | 67.6497 | 67.6497 | 0.2 | 0.20143 | 0.2 | 0.28048 | 0.26554 | 0.2525 | 0.25 | 0.2475
15:44 | 5.5765 | 5.6171 | 6.0108 | 6.0939 | 12.14 | 12.1339 | 68.2951 | 68.2951 | 67.6497 | 67.6497 | 0.2 | 0.20128 | 0.2 | 0.28064 | 0.26602 | 0.2525 | 0.25 | 0.2475
15:44 | 5.5765 | 5.5643 | 6.0108 | 6.0664 | 12.14 | 12.1268 | 68.2736 | 68.2736 | 67.6497 | 67.6497 | 0.2 | 0.20133 | 0.2 | 0.28085 | 0.26581 | 0.2525 | 0.25 | 0.2475
15:44 | 5.5473 | 5.587 | 6.0108 | 6.0305 | 12.14 | 12.1215 | 68.2951 | 68.2951 | 67.6497 | 67.6497 | 0.2 | 0.20136 | 0.2 | 0.2809 | 0.26523 | 0.2525 | 0.25 | 0.2475
15:44 | 5.5473 | 5.5731 | 6.0035 | 5.9194 | 12.1435 | 12.1375 | 68.2951 | 68.2951 | 67.6497 | 67.6497 | 0.2 | 0.20137 | 0.2 | 0.28109 | 0.26541 | 0.2525 | 0.25 | 0.2475
15:44 | 5.5473 | 5.5912 | 6.0035 | 6.0435 | 12.1435 | 12.1339 | 68.2951 | 68.2951 | 67.6497 | 67.6497 | 0.2 | 0.20134 | 0.2 | 0.28134 | 0.26522 | 0.2525 | 0.25 | 0.2475
15:44 | 5.5181 | 5.5822 | 6.0035 | 6.0812 | 12.1435 | 12.1392 | 68.2951 | 68.2951 | 67.6497 | 67.6497 | 0.2 | 0.20123 | 0.2 | 0.28151 | 0.26511 | 0.2525 | 0.25 | 0.2475
15:44 | 5.5181 | 5.5867 | 5.9968 | 6.0182 | 12.1467 | 12.1242 | 68.3167 | 68.3167 | 67.6497 | 67.6497 | 0.2 | 0.20128 | 0.2 | 0.28161 | 0.26473 | 0.2525 | 0.25 | 0.2475
15:44 | 5.5181 | 5.52 | 5.9968 | 5.993 | 12.1467 | 12.1375 | 68.3167 | 68.3167 | 67.6497 | 67.6497 | 0.2 | 0.20123 | 0.2 | 0.2817 | 0.26498 | 0.2525 | 0.25 | 0.2475
15:44 | 5.4888 | 5.5225 | 5.9968 | 6.0859 | 12.1467 | 12.1375 | 68.3167 | 68.3167 | 67.6497 | 67.6497 | 0.2 | 0.20119 | 0.2 | 0.28176 | 0.26493 | 0.2525 | 0.25 | 0.2475
15:44 | 5.4888 | 5.5254 | 5.9908 | 5.9827 | 12.15 | 12.1348 | 68.3167 | 68.3167 | 67.6497 | 67.6497 | 0.2 | 0.20123 | 0.2 | 0.28202 | 0.2651 | 0.2525 | 0.25 | 0.2475
15:44 | 5.4888 | 5.5294 | 5.9908 | 6.043 | 12.15 | 12.1304 | 68.3167 | 68.3167 | 67.6497 | 67.6497 | 0.2 | 0.20112 | 0.2 | 0.28202 | 0.2643 | 0.2525 | 0.25 | 0.2475
15:44 | 5.4594 | 5.5122 | 5.9908 | 6.0466 | 12.15 | 12.1427 | 68.3167 | 68.3167 | 67.6497 | 67.6497 | 0.2 | 0.20111 | 0.2 | 0.28198 | 0.26499 | 0.2525 | 0.25 | 0.2475
15:44 | 5.4594 | 5.5005 | 5.9856 | 6.0885 | 12.1525 | 12.1339 | 68.3167 | 68.3167 | 67.6497 | 67.6497 | 0.2 | 0.2011 | 0.2 | 0.28202 | 0.26503 | 0.2525 | 0.25 | 0.2475
15:44 | 5.4594 | 5.4597 | 5.9856 | 6.0161 | 12.1525 | 12.1375 | 68.3167 | 68.3167 | 67.6497 | 67.6497 | 0.2 | 0.20097 | 0.2 | 0.28201 | 0.26472 | 0.2525 | 0.25 | 0.2475
15:44 | 5.4303 | 5.4417 | 5.9856 | 6.004 | 12.1525 | 12.1375 | 68.3167 | 68.3167 | 67.6497 | 67.6497 | 0.2 | 0.20101 | 0.2 | 0.28211 | 0.26509 | 0.2525 | 0.25 | 0.2475
15:44 | 5.4303 | 5.413 | 5.9815 | 6.0393 | 12.155 | 12.1622 | 68.3382 | 68.3382 | 67.6497 | 67.6497 | 0.2 | 0.20089 | 0.2 | 0.28216 | 0.26527 | 0.2525 | 0.25 | 0.2475
15:44 | 5.4303 | 5.4287 | 5.9815 | 6.0006 | 12.155 | 12.1763 | 68.3382 | 68.3382 | 67.6497 | 67.6497 | 0.2 | 0.20095 | 0.2 | 0.28213 | 0.26496 | 0.2525 | 0.25 | 0.2475
15:44 | 5.4013 | 5.4403 | 5.9815 | 5.9658 | 12.155 | 12.1692 | 68.3597 | 68.3597 | 67.6497 | 67.6497 | 0.2 | 0.20086 | 0.2 | 0.28208 | 0.26451 | 0.2525 | 0.25 | 0.2475
15:44 | 5.4013 | 5.4403 | 5.9782 | 5.9953 | 12.1576 | 12.1763 | 68.3597 | 68.3597 | 67.6497 | 67.6497 | 0.2 | 0.20088 | 0.2 | 0.28214 | 0.26336 | 0.2525 | 0.25 | 0.2475
15:44 | 5.4013 | 5.422 | 5.9782 | 5.9531 | 12.1576 | 12.1886 | 68.3597 | 68.3597 | 67.6497 | 67.6497 | 0.2 | 0.20084 | 0.2 | 0.28214 | 0.26438 | 0.2525 | 0.25 | 0.2475
15:44 | 5.3726 | 5.4377 | 5.9782 | 5.9848 | 12.1576 | 12.1868 | 68.3597 | 68.3597 | 67.6282 | 67.6282 | 0.2 | 0.20074 | 0.2 | 0.28218 | 0.26412 | 0.2525 | 0.25 | 0.2475
15:44 | 5.3726 | 5.4217 | 5.9757 | 5.989 | 12.1603 | 12.1886 | 68.3812 | 68.3812 | 67.6282 | 67.6282 | 0.2 | 0.20074 | 0.2 | 0.2821 | 0.26342 | 0.2525 | 0.25 | 0.2475
15:44 | 5.3726 | 5.3638 | 5.9757 | 5.9727 | 12.1603 | 12.1587 | 68.4027 | 68.4027 | 67.6282 | 67.6282 | 0.2 | 0.20069 | 0.2 | 0.28232 | 0.26379 | 0.2525 | 0.25 | 0.2475
15:44 | 5.3442 | 5.3423 | 5.9757 | 6.0508 | 12.1603 | 12.186 | 68.4242 | 68.4242 | 67.6282 | 67.6282 | 0.2 | 0.20067 | 0.2 | 0.28228 | 0.26369 | 0.2525 | 0.25 | 0.2475
15:44 | 5.3442 | 5.3399 | 5.974 | 5.9639 | 12.1632 | 12.1825 | 68.4242 | 68.4242 | 67.6067 | 67.6067 | 0.2 | 0.20055 | 0.2 | 0.2821 | 0.26431 | 0.2525 | 0.25 | 0.2475
15:44 | 5.3442 | 5.3311 | 5.974 | 5.9766 | 12.1632 | 12.1684 | 68.4457 | 68.4457 | 67.6067 | 67.6067 | 0.2 | 0.20046 | 0.2 | 0.28214 | 0.26386 | 0.2525 | 0.25 | 0.2475
15:44 | 5.3161 | 5.3544 | 5.974 | 5.9829 | 12.1632 | 12.1921 | 68.4457 | 68.4457 | 67.6067 | 67.6067 | 0.2 | 0.20044 | 0.2 | 0.28222 | 0.26277 | 0.2525 | 0.25 | 0.2475
15:44 | 5.3161 | 5.3414 | 5.9735 | 6.0265 | 12.1668 | 12.1833 | 68.4672 | 68.4672 | 67.6067 | 67.6067 | 0.2 | 0.20041 | 0.2 | 0.28218 | 0.26237 | 0.2525 | 0.25 | 0.2475
15:44 | 5.3161 | 5.3349 | 5.9735 | 5.9774 | 12.1668 | 12.1692 | 68.4672 | 68.4672 | 67.5851 | 67.5851 | 0.2 | 0.20029 | 0.2 | 0.28221 | 0.26286 | 0.2525 | 0.25 | 0.2475
15:44 | 5.2884 | 5.3181 | 5.9735 | 5.9774 | 12.1668 | 12.1692 | 68.4672 | 68.4672 | 67.5851 | 67.5851 | 0.2 | 0.20031 | 0.2 | 0.28222 | 0.26297 | 0.2525 | 0.25 | 0.2475
15:44 | 5.2884 | 5.324 | 5.974 | 5.9422 | 12.1707 | 12.171 | 68.4672 | 68.4672 | 67.5636 | 67.5636 | 0.2 | 0.2002 | 0.2 | 0.28213 | 0.26282 | 0.2525 | 0.25 | 0.2475
15:44 | 5.2884 | 5.3106 | 5.974 | 5.9676 | 12.1707 | 12.1701 | 68.4888 | 68.4888 | 67.5636 | 67.5636 | 0.2 | 0.20006 | 0.2 | 0.28205 | 0.26249 | 0.2525 | 0.25 | 0.2475
15:44 | 5.2611 | 5.2862 | 5.974 | 5.9335 | 12.1707 | 12.1728 | 68.4888 | 68.4888 | 67.5636 | 67.5636 | 0.2 | 0.20004 | 0.2 | 0.28193 | 0.26219 | 0.2525 | 0.25 | 0.2475
15:44 | 5.2611 | 5.297 | 5.9755 | 6.0307 | 12.1751 | 12.1719 | 68.4888 | 68.4888 | 67.5636 | 67.5636 | 0.2 | 0.2 | 0.2 | 0.28189 | 0.26265 | 0.2525 | 0.25 | 0.2475
15:44 | 5.2611 | 5.2916 | 5.9755 | 6.0367 | 12.1751 | 12.1701 | 68.4888 | 68.4888 | 67.5421 | 67.5421 | 0.2 | 0.19996 | 0.2 | 0.28181 | 0.2631 | 0.2525 | 0.25 | 0.2475
15:44 | 5.2343 | 5.2892 | 5.9755 | 5.9443 | 12.1751 | 12.1613 | 68.4888 | 68.4888 | 67.5421 | 67.5421 | 0.2 | 0.19982 | 0.2 | 0.28177 | 0.26165 | 0.2525 | 0.25 | 0.2475
15:44 | 5.2343 | 5.3038 | 5.9777 | 5.9869 | 12.1798 | 12.1657 | 68.4888 | 68.4888 | 67.5421 | 67.5421 | 0.2 | 0.19972 | 0.2 | 0.28165 | 0.26219 | 0.2525 | 0.25 | 0.2475
15:44 | 5.2343 | 5.2626 | 5.9777 | 5.989 | 12.1798 | 12.1587 | 68.4888 | 68.4888 | 67.5421 | 67.5421 | 0.2 | 0.19968 | 0.2 | 0.28157 | 0.26266 | 0.2525 | 0.25 | 0.2475
15:44 | 5.2079 | 5.262 | 5.9777 | 5.9705 | 12.1798 | 12.1639 | 68.5103 | 68.5103 | 67.5421 | 67.5421 | 0.2 | 0.1997 | 0.2 | 0.28139 | 0.26229 | 0.2525 | 0.25 | 0.2475
15:44 | 5.2079 | 5.2566 | 5.981 | 5.999 | 12.1849 | 12.1851 | 68.5103 | 68.5103 | 67.5206 | 67.5206 | 0.2 | 0.19961 | 0.2 | 0.28129 | 0.26193 | 0.2525 | 0.25 | 0.2475
15:44 | 5.2079 | 5.1857 | 5.981 | 6.0085 | 12.1849 | 12.1948 | 68.5318 | 68.5318 | 67.5206 | 67.5206 | 0.2 | 0.19957 | 0.2 | 0.2813 | 0.26123 | 0.2525 | 0.25 | 0.2475
15:45 | 5.1822 | 5.1723 | 5.981 | 5.9486 | 12.1849 | 12.1551 | 68.5318 | 68.5318 | 67.5206 | 67.5206 | 0.2 | 0.1994 | 0.2 | 0.28103 | 0.26102 | 0.2525 | 0.25 | 0.2475
15:45 | 5.1822 | 5.1616 | 5.9848 | 5.9626 | 12.1902 | 12.1639 | 68.5533 | 68.5533 | 67.5206 | 67.5206 | 0.2 | 0.19931 | 0.2 | 0.28086 | 0.26079 | 0.2525 | 0.25 | 0.2475
15:45 | 5.1822 | 5.1549 | 5.9848 | 5.9292 | 12.1902 | 12.1657 | 68.5533 | 68.5533 | 67.4991 | 67.4991 | 0.2 | 0.19928 | 0.2 | 0.28061 | 0.26028 | 0.2525 | 0.25 | 0.2475
15:45 | 5.1571 | 5.1448 | 5.9848 | 5.9289 | 12.1902 | 12.171 | 68.5748 | 68.5748 | 67.4991 | 67.4991 | 0.2 | 0.19924 | 0.2 | 0.28054 | 0.2617 | 0.2525 | 0.25 | 0.2475
15:45 | 5.1571 | 5.1524 | 5.9894 | 6.0237 | 12.1957 | 12.1728 | 68.5963 | 68.5963 | 67.4991 | 67.4991 | 0.2 | 0.19919 | 0.2 | 0.28036 | 0.25931 | 0.2525 | 0.25 | 0.2475
15:45 | 5.1571 | 5.1708 | 5.9894 | 5.9393 | 12.1957 | 12.1816 | 68.5963 | 68.5963 | 67.4991 | 67.4991 | 0.2 | 0.19917 | 0.2 | 0.28013 | 0.26006 | 0.2525 | 0.25 | 0.2475
15:45 | 5.1328 | 5.1787 | 5.9894 | 5.9507 | 12.1957 | 12.1789 | 68.5963 | 68.5963 | 67.4991 | 67.4991 | 0.2 | 0.19919 | 0.2 | 0.27993 | 0.26025 | 0.2525 | 0.25 | 0.2475
15:45 | 5.1328 | 5.1921 | 5.9946 | 6.0218 | 12.2015 | 12.1728 | 68.6179 | 68.6179 | 67.4776 | 67.4776 | 0.2 | 0.19917 | 0.2 | 0.27976 | 0.26131 | 0.2525 | 0.25 | 0.2475
15:45 | 5.1328 | 5.1772 | 5.9946 | 5.9742 | 12.2015 | 12.1807 | 68.6179 | 68.6179 | 67.4776 | 67.4776 | 0.2 | 0.19897 | 0.2 | 0.2796 | 0.26006 | 0.2525 | 0.25 | 0.2475
15:45 | 5.1093 | 5.1723 | 5.9946 | 5.9729 | 12.2015 | 12.1798 | 68.6394 | 68.6394 | 67.4776 | 67.4776 | 0.2 | 0.19901 | 0.2 | 0.27929 | 0.2601 | 0.2525 | 0.25 | 0.2475
15:45 | 5.1093 | 5.1567 | 6.0003 | 5.9528 | 12.208 | 12.171 | 68.6609 | 68.6609 | 67.4776 | 67.4776 | 0.2 | 0.19884 | 0.2 | 0.27902 | 0.26 | 0.2525 | 0.25 | 0.2475
15:45 | 5.1093 | 5.0909 | 6.0003 | 5.9713 | 12.208 | 12.1675 | 68.6609 | 68.6609 | 67.4776 | 67.4776 | 0.2 | 0.19888 | 0.2 | 0.27875 | 0.25879 | 0.2525 | 0.25 | 0.2475
15:45 | 5.0867 | 5.0955 | 6.0003 | 5.9015 | 12.208 | 12.2001 | 68.6824 | 68.6824 | 67.456 | 67.456 | 0.2 | 0.19886 | 0.2 | 0.27842 | 0.25886 | 0.2525 | 0.25 | 0.2475
15:45 | 5.0867 | 5.1082 | 6.0063 | 5.9661 | 12.2148 | 12.2361 | 68.7039 | 68.7039 | 67.456 | 67.456 | 0.2 | 0.19886 | 0.2 | 0.27813 | 0.25972 | 0.2525 | 0.25 | 0.2475
15:45 | 5.0867 | 5.1035 | 6.0063 | 6.0331 | 12.2148 | 12.2361 | 68.7254 | 68.7254 | 67.456 | 67.456 | 0.2 | 0.19878 | 0.2 | 0.27791 | 0.2593 | 0.2525 | 0.25 | 0.2475
15:45 | 5.065 | 5.1094 | 6.0063 | 5.9465 | 12.2148 | 12.2361 | 68.7469 | 68.7469 | 67.4345 | 67.4345 | 0.2 | 0.19879 | 0.2 | 0.27771 | 0.26004 | 0.2525 | 0.25 | 0.2475
15:45 | 5.065 | 5.118 | 6.0124 | 5.8846 | 12.2217 | 12.2518 | 68.7685 | 68.7685 | 67.456 | 67.456 | 0.2 | 0.19866 | 0.2 | 0.27739 | 0.25962 | 0.2525 | 0.25 | 0.2475
15:45 | 5.065 | 5.115 | 6.0124 | 6.0231 | 12.2217 | 12.2369 | 68.79 | 68.79 | 67.456 | 67.456 | 0.2 | 0.19863 | 0.2 | 0.27709 | 0.26023 | 0.2525 | 0.25 | 0.2475
15:45 | 5.0444 | 5.0893 | 6.0124 | 5.9536 | 12.2217 | 12.2299 | 68.8115 | 68.8115 | 67.456 | 67.456 | 0.2 | 0.19856 | 0.2 | 0.27686 | 0.25878 | 0.2525 | 0.25 | 0.2475
15:45 | 5.0444 | 5.0598 | 6.0186 | 5.9945 | 12.2286 | 12.2509 | 68.833 | 68.833 | 67.456 | 67.456 | 0.2 | 0.19856 | 0.2 | 0.27665 | 0.2586 | 0.2525 | 0.25 | 0.2475
15:45 | 5.0444 | 5.0373 | 6.0186 | 5.9668 | 12.2286 | 12.2466 | 68.833 | 68.833 | 67.456 | 67.456 | 0.2 | 0.1985 | 0.2 | 0.27636 | 0.25998 | 0.2525 | 0.25 | 0.2475
15:45 | 5.0248 | 5.0345 | 6.0186 | 5.9964 | 12.2286 | 12.2317 | 68.8545 | 68.8545 | 67.456 | 67.456 | 0.2 | 0.19839 | 0.2 | 0.27617 | 0.25791 | 0.2525 | 0.25 | 0.2475
15:45 | 5.0248 | 5.0251 | 6.0249 | 5.9893 | 12.2355 | 12.2422 | 68.8545 | 68.8545 | 67.4345 | 67.4345 | 0.2 | 0.19834 | 0.2 | 0.27586 | 0.25815 | 0.2525 | 0.25 | 0.2475
15:45 | 5.0248 | 5.0235 | 6.0249 | 5.9848 | 12.2355 | 12.2273 | 68.876 | 68.876 | 67.4345 | 67.4345 | 0.2 | 0.19832 | 0.2 | 0.27564 | 0.25741 | 0.2525 | 0.25 | 0.2475
15:45 | 5.0061 | 5.0326 | 6.0249 | 5.9127 | 12.2355 | 12.2387 | 68.876 | 68.876 | 67.4345 | 67.4345 | 0.2 | 0.19834 | 0.2 | 0.27534 | 0.25771 | 0.2525 | 0.25 | 0.2475
15:45 | 5.0061 | 5.0232 | 6.0315 | 5.9226 | 12.2423 | 12.2387 | 68.8976 | 68.8976 | 67.4345 | 67.4345 | 0.2 | 0.19818 | 0.2 | 0.27503 | 0.25839 | 0.2525 | 0.25 | 0.2475
15:45 | 5.0061 | 5.0354 | 6.0315 | 5.9901 | 12.2423 | 12.2238 | 68.8976 | 68.8976 | 67.4345 | 67.4345 | 0.2 | 0.19817 | 0.2 | 0.27474 | 0.25708 | 0.2525 | 0.25 | 0.2475
15:45 | 4.9885 | 5.0254 | 6.0315 | 5.8903 | 12.2423 | 12.2369 | 68.8976 | 68.8976 | 67.4345 | 67.4345 | 0.2 | 0.19818 | 0.2 | 0.27448 | 0.25855 | 0.2525 | 0.25 | 0.2475
15:45 | 4.9885 | 5.0047 | 6.0383 | 5.9769 | 12.2492 | 12.2396 | 68.8976 | 68.8976 | 67.4345 | 67.4345 | 0.2 | 0.19822 | 0.2 | 0.27427 | 0.25769 | 0.2525 | 0.25 | 0.2475
15:45 | 4.9885 | 4.9873 | 6.0383 | 5.9594 | 12.2492 | 12.2369 | 68.876 | 68.876 | 67.4345 | 67.4345 | 0.2 | 0.19808 | 0.2 | 0.27394 | 0.25914 | 0.2525 | 0.25 | 0.2475
15:45 | 4.9719 | 4.9905 | 6.0383 | 5.9679 | 12.2492 | 12.2211 | 68.876 | 68.876 | 67.4345 | 67.4345 | 0.2 | 0.1981 | 0.2 | 0.2737 | 0.25815 | 0.2525 | 0.25 | 0.2475
15:45 | 4.9719 | 4.9889 | 6.0451 | 5.93 | 12.2559 | 12.2334 | 68.8545 | 68.8545 | 67.4345 | 67.4345 | 0.2 | 0.19805 | 0.2 | 0.27342 | 0.25731 | 0.2525 | 0.25 | 0.2475
15:45 | 4.9719 | 4.9879 | 6.0451 | 5.9581 | 12.2559 | 12.2317 | 68.8545 | 68.8545 | 67.4345 | 67.4345 | 0.2 | 0.19801 | 0.2 | 0.27309 | 0.25714 | 0.2525 | 0.25 | 0.2475
15:45 | 4.9563 | 4.981 | 6.0451 | 5.875 | 12.2559 | 12.2168 | 68.8545 | 68.8545 | 67.4345 | 67.4345 | 0.2 | 0.19793 | 0.2 | 0.27289 | 0.25729 | 0.2525 | 0.25 | 0.2475
15:45 | 4.9563 | 4.9759 | 6.0518 | 5.909 | 12.2625 | 12.2343 | 68.876 | 68.876 | 67.4345 | 67.4345 | 0.2 | 0.19788 | 0.2 | 0.27259 | 0.25758 | 0.2525 | 0.25 | 0.2475
15:45 | 4.9563 | 4.9502 | 6.0518 | 6.0174 | 12.2625 | 12.2203 | 68.876 | 68.876 | 67.4345 | 67.4345 | 0.2 | 0.19786 | 0.2 | 0.27231 | 0.25693 | 0.2525 | 0.25 | 0.2475
15:45 | 4.9417 | 4.9365 | 6.0518 | 5.9441 | 12.2625 | 12.2229 | 68.8976 | 68.8976 | 67.4345 | 67.4345 | 0.2 | 0.19785 | 0.2 | 0.27209 | 0.25643 | 0.2525 | 0.25 | 0.2475
15:45 | 4.9417 | 4.9345 | 6.0587 | 6.0074 | 12.269 | 12.2422 | 68.9191 | 68.9191 | 67.4345 | 67.4345 | 0.2 | 0.19788 | 0.2 | 0.2719 | 0.25556 | 0.2525 | 0.25 | 0.2475
15:45 | 4.9417 | 4.9467 | 6.0587 | 5.9829 | 12.269 | 12.2859 | 68.9191 | 68.9191 | 67.4345 | 67.4345 | 0.2 | 0.19784 | 0.2 | 0.27139 | 0.25669 | 0.2525 | 0.25 | 0.2475
15:45 | 4.9281 | 4.9556 | 6.0587 | 6.0208 | 12.269 | 12.2886 | 68.9406 | 68.9406 | 67.4345 | 67.4345 | 0.2 | 0.19786 | 0.2 | 0.27104 | 0.25695 | 0.2525 | 0.25 | 0.2475
15:45 | 4.9281 | 4.9553 | 6.0654 | 6.0755 | 12.2756 | 12.2947 | 68.9406 | 68.9406 | 67.4345 | 67.4345 | 0.2 | 0.1979 | 0.2 | 0.27087 | 0.25741 | 0.2525 | 0.25 | 0.2475
15:45 | 4.9281 | 4.961 | 6.0654 | 5.9771 | 12.2756 | 12.2877 | 68.9406 | 68.9406 | 67.4345 | 67.4345 | 0.2 | 0.19788 | 0.2 | 0.27045 | 0.25757 | 0.2525 | 0.25 | 0.2475
15:45 | 4.9156 | 4.9578 | 6.0654 | 5.9713 | 12.2756 | 12.2754 | 68.9406 | 68.9406 | 67.456 | 67.456 | 0.2 | 0.19791 | 0.2 | 0.27001 | 0.25509 | 0.2525 | 0.25 | 0.2475
15:45 | 4.9156 | 4.9349 | 6.0717 | 6.0147 | 12.2819 | 12.2929 | 68.9621 | 68.9621 | 67.456 | 67.456 | 0.2 | 0.19787 | 0.2 | 0.26968 | 0.25428 | 0.2525 | 0.25 | 0.2475
15:45 | 4.9156 | 4.9275 | 6.0717 | 6.063 | 12.2819 | 12.2859 | 68.9621 | 68.9621 | 67.456 | 67.456 | 0.2 | 0.19785 | 0.2 | 0.26931 | 0.25567 | 0.2525 | 0.25 | 0.2475
15:45 | 4.9043 | 4.908 | 6.0717 | 6.056 | 12.2819 | 12.2754 | 68.9621 | 68.9621 | 67.4776 | 67.4776 | 0.2 | 0.19785 | 0.2 | 0.26906 | 0.25657 | 0.2525 | 0.25 | 0.2475
15:45 | 4.9043 | 4.8909 | 6.0776 | 6.0703 | 12.2881 | 12.2833 | 68.9621 | 68.9621 | 67.4776 | 67.4776 | 0.2 | 0.19793 | 0.2 | 0.26863 | 0.25454 | 0.2525 | 0.25 | 0.2475
15:45 | 4.9043 | 4.8764 | 6.0776 | 6.0656 | 12.2881 | 12.2807 | 68.9621 | 68.9621 | 67.4776 | 67.4776 | 0.2 | 0.19789 | 0.2 | 0.26819 | 0.25459 | 0.2525 | 0.25 | 0.2475
15:45 | 4.894 | 4.8592 | 6.0776 | 6.0578 | 12.2881 | 12.2781 | 68.9621 | 68.9621 | 67.4776 | 67.4776 | 0.2 | 0.19798 | 0.2 | 0.26789 | 0.25413 | 0.2525 | 0.25 | 0.2475
15:45 | 4.894 | 4.8638 | 6.0831 | 6.0675 | 12.2942 | 12.2833 | 68.9836 | 68.9836 | 67.4776 | 67.4776 | 0.2 | 0.19804 | 0.2 | 0.2674 | 0.25452 | 0.2525 | 0.25 | 0.2475
15:45 | 4.894 | 4.8738 | 6.0831 | 6.0623 | 12.2942 | 12.2789 | 68.9836 | 68.9836 | 67.4776 | 67.4776 | 0.2 | 0.19815 | 0.2 | 0.26707 | 0.25383 | 0.2525 | 0.25 | 0.2475
15:45 | 4.885 | 4.8832 | 6.0831 | 6.0388 | 12.2942 | 12.2851 | 68.9836 | 68.9836 | 67.4776 | 67.4776 | 0.2 | 0.19837 | 0.2 | 0.26677 | 0.25348 | 0.2525 | 0.25 | 0.2475
15:45 | 4.885 | 4.9031 | 6.0875 | 6.0103 | 12.2999 | 12.2536 | 68.9836 | 68.9836 | 67.4776 | 67.4776 | 0.2 | 0.19833 | 0.2 | 0.26637 | 0.25505 | 0.2525 | 0.25 | 0.2475
15:45 | 4.885 | 4.9102 | 6.0875 | 6.0846 | 12.2999 | 12.2789 | 68.9836 | 68.9836 | 67.4991 | 67.4991 | 0.2 | 0.19833 | 0.2 | 0.26618 | 0.25335 | 0.2525 | 0.25 | 0.2475
15:45 | 4.8772 | 4.9105 | 6.0875 | 6.0908 | 12.2999 | 12.2982 | 68.9836 | 68.9836 | 67.4991 | 67.4991 | 0.2 | 0.1984 | 0.2 | 0.26586 | 0.25256 | 0.2525 | 0.25 | 0.2475
15:45 | 4.8772 | 4.9089 | 6.0907 | 6.0903 | 12.3054 | 12.3295 | 68.9836 | 68.9836 | 67.4991 | 67.4991 | 0.2 | 0.19847 | 0.2 | 0.26548 | 0.25331 | 0.2525 | 0.25 | 0.2475
15:45 | 4.8772 | 4.897 | 6.0907 | 6.0993 | 12.3054 | 12.3095 | 68.9836 | 68.9836 | 67.4991 | 67.4991 | 0.2 | 0.19848 | 0.2 | 0.26517 | 0.25348 | 0.2525 | 0.25 | 0.2475
15:45 | 4.8704 | 4.8825 | 6.0907 | 6.0568 | 12.3054 | 12.3252 | 68.9836 | 68.9836 | 67.4991 | 67.4991 | 0.2 | 0.19857 | 0.2 | 0.26476 | 0.25266 | 0.2525 | 0.25 | 0.2475
15:45 | 4.8704 | 4.8693 | 6.0927 | 6.0386 | 12.3104 | 12.333 | 68.9621 | 68.9621 | 67.5206 | 67.5206 | 0.2 | 0.19866 | 0.2 | 0.26438 | 0.25188 | 0.2525 | 0.25 | 0.2475
15:45 | 4.8704 | 4.8612 | 6.0927 | 6.1382 | 12.3104 | 12.3365 | 68.9621 | 68.9621 | 67.5206 | 67.5206 | 0.2 | 0.19878 | 0.2 | 0.26404 | 0.25263 | 0.2525 | 0.25 | 0.2475
15:45 | 4.8647 | 4.8573 | 6.0927 | 6.068 | 12.3104 | 12.3339 | 68.9621 | 68.9621 | 67.5206 | 67.5206 | 0.2 | 0.19879 | 0.2 | 0.26363 | 0.25254 | 0.2525 | 0.25 | 0.2475
15:46 | 4.8647 | 4.8537 | 6.0933 | 6.0708 | 12.3151 | 12.3356 | 68.9621 | 68.9621 | 67.5206 | 67.5206 | 0.2 | 0.19878 | 0.2 | 0.26339 | 0.25164 | 0.2525 | 0.25 | 0.2475
15:46 | 4.8647 | 4.856 | 6.0933 | 6.1161 | 12.3151 | 12.3269 | 68.9621 | 68.9621 | 67.5206 | 67.5206 | 0.2 | 0.19887 | 0.2 | 0.26303 | 0.25307 | 0.2525 | 0.25 | 0.2475
15:46 | 4.8602 | 4.8654 | 6.0933 | 6.0789 | 12.3151 | 12.3182 | 68.9621 | 68.9621 | 67.5421 | 67.5421 | 0.2 | 0.19891 | 0.2 | 0.26258 | 0.25422 | 0.2525 | 0.25 | 0.2475
15:46 | 4.8602 | 4.8828 | 6.093 | 6.112 | 12.3194 | 12.3365 | 68.9621 | 68.9621 | 67.5421 | 67.5421 | 0.2 | 0.19901 | 0.2 | 0.26222 | 0.25319 | 0.2525 | 0.25 | 0.2475
15:46 | 4.8602 | 4.8838 | 6.093 | 6.0121 | 12.3194 | 12.3243 | 68.9621 | 68.9621 | 67.5421 | 67.5421 | 0.2 | 0.19909 | 0.2 | 0.26177 | 0.25127 | 0.2525 | 0.25 | 0.2475
15:46 | 4.8568 | 4.9173 | 6.093 | 6.0218 | 12.3194 | 12.3077 | 68.9621 | 68.9621 | 67.5421 | 67.5421 | 0.2 | 0.19917 | 0.2 | 0.26141 | 0.25056 | 0.2525 | 0.25 | 0.2475
15:46 | 4.8568 | 4.9051 | 6.0916 | 6.0451 | 12.3231 | 12.3182 | 68.9621 | 68.9621 | 67.5421 | 67.5421 | 0.2 | 0.19938 | 0.2 | 0.26122 | 0.25127 | 0.2525 | 0.25 | 0.2475
15:46 | 4.8568 | 4.8338 | 6.0916 | 6.0662 | 12.3231 | 12.3339 | 68.9836 | 68.9836 | 67.5421 | 67.5421 | 0.2 | 0.1994 | 0.2 | 0.26077 | 0.2518 | 0.2525 | 0.25 | 0.2475
15:46 | 4.8545 | 4.8267 | 6.0916 | 6.1102 | 12.3231 | 12.3269 | 69.0051 | 69.0051 | 67.5636 | 67.5636 | 0.2 | 0.19951 | 0.2 | 0.26028 | 0.25061 | 0.2525 | 0.25 | 0.2475
15:46 | 4.8545 | 4.8159 | 6.0889 | 6.128 | 12.3264 | 12.3165 | 69.0051 | 69.0051 | 67.5636 | 67.5636 | 0.2 | 0.19964 | 0.2 | 0.25977 | 0.2499 | 0.2525 | 0.25 | 0.2475
15:46 | 4.8545 | 4.8185 | 6.0889 | 6.098 | 12.3264 | 12.3077 | 69.0266 | 69.0266 | 67.5636 | 67.5636 | 0.2 | 0.19974 | 0.2 | 0.25931 | 0.25068 | 0.2525 | 0.25 | 0.2475
15:46 | 4.8534 | 4.8374 | 6.0889 | 6.1148 | 12.3264 | 12.3191 | 69.0482 | 69.0482 | 67.5636 | 67.5636 | 0.2 | 0.1998 | 0.2 | 0.25893 | 0.25126 | 0.2525 | 0.25 | 0.2475
15:46 | 4.8534 | 4.8534 | 6.0849 | 6.1498 | 12.3289 | 12.306 | 69.0482 | 69.0482 | 67.5636 | 67.5636 | 0.2 | 0.19976 | 0.2 | 0.25863 | 0.25112 | 0.2525 | 0.25 | 0.2475
15:46 | 4.8534 | 4.8621 | 6.0849 | 6.139 | 12.3289 | 12.306 | 69.0697 | 69.0697 | 67.5851 | 67.5851 | 0.2 | 0.19991 | 0.2 | 0.25825 | 0.24954 | 0.2525 | 0.25 | 0.2475
15:46 | 4.8535 | 4.8602 | 6.0849 | 6.0877 | 12.3289 | 12.3199 | 69.0697 | 69.0697 | 67.5851 | 67.5851 | 0.2 | 0.19993 | 0.2 | 0.25797 | 0.24957 | 0.2525 | 0.25 | 0.2475
15:46 | 4.8535 | 4.8456 | 6.08 | 6.1346 | 12.3308 | 12.3147 | 69.0697 | 69.0697 | 67.5851 | 67.5851 | 0.2 | 0.20009 | 0.2 | 0.25768 | 0.2505 | 0.2525 | 0.25 | 0.2475
15:46 | 4.8535 | 4.8361 | 6.08 | 6.1197 | 12.3308 | 12.3182 | 69.0697 | 69.0697 | 67.5851 | 67.5851 | 0.2 | 0.20011 | 0.2 | 0.25725 | 0.24936 | 0.2525 | 0.25 | 0.2475
15:46 | 4.8548 | 4.8345 | 6.08 | 6.0758 | 12.3308 | 12.3339 | 69.0697 | 69.0697 | 67.6067 | 67.6067 | 0.2 | 0.20022 | 0.2 | 0.25688 | 0.24911 | 0.2525 | 0.25 | 0.2475
15:46 | 4.8548 | 4.826 | 6.0742 | 6.1441 | 12.3323 | 12.3139 | 69.0697 | 69.0697 | 67.6067 | 67.6067 | 0.2 | 0.20038 | 0.2 | 0.25664 | 0.24933 | 0.2525 | 0.25 | 0.2475
15:46 | 4.8548 | 4.8149 | 6.0742 | 6.0659 | 12.3323 | 12.3269 | 69.0482 | 69.0482 | 67.6067 | 67.6067 | 0.2 | 0.20037 | 0.2 | 0.25616 | 0.249 | 0.2525 | 0.25 | 0.2475
15:46 | 4.857 | 4.8155 | 6.0742 | 6.184 | 12.3323 | 12.3252 | 69.0482 | 69.0482 | 67.6282 | 67.6282 | 0.2 | 0.20058 | 0.2 | 0.25587 | 0.24854 | 0.2525 | 0.25 | 0.2475
15:46 | 4.857 | 4.8224 | 6.0676 | 6.1195 | 12.3331 | 12.3112 | 69.0266 | 69.0266 | 67.6282 | 67.6282 | 0.2 | 0.20068 | 0.2 | 0.25555 | 0.25078 | 0.2525 | 0.25 | 0.2475
15:46 | 4.857 | 4.8253 | 6.0676 | 6.0422 | 12.3331 | 12.3191 | 69.0266 | 69.0266 | 67.6282 | 67.6282 | 0.2 | 0.20079 | 0.2 | 0.25523 | 0.24733 | 0.2525 | 0.25 | 0.2475
15:46 | 4.8603 | 4.8064 | 6.0676 | 6.0386 | 12.3331 | 12.3382 | 69.0266 | 69.0266 | 67.6497 | 67.6497 | 0.2 | 0.20094 | 0.2 | 0.25488 | 0.24785 | 0.2525 | 0.25 | 0.2475
15:46 | 4.8603 | 4.8208 | 6.0599 | 6.1061 | 12.3334 | 12.3252 | 69.0266 | 69.0266 | 67.6497 | 67.6497 | 0.2 | 0.20089 | 0.2 | 0.25455 | 0.24854 | 0.2525 | 0.25 | 0.2475
15:46 | 4.8603 | 4.8361 | 6.0599 | 6.0677 | 12.3334 | 12.3321 | 69.0266 | 69.0266 | 67.6497 | 67.6497 | 0.2 | 0.20101 | 0.2 | 0.25418 | 0.24714 | 0.2525 | 0.25 | 0.2475
15:46 | 4.8645 | 4.8319 | 6.0599 | 6.0968 | 12.3334 | 12.3356 | 69.0266 | 69.0266 | 67.6497 | 67.6497 | 0.2 | 0.20099 | 0.2 | 0.25391 | 0.24788 | 0.2525 | 0.25 | 0.2475
15:46 | 4.8645 | 4.8329 | 6.0515 | 6.0352 | 12.3329 | 12.3304 | 69.0482 | 69.0482 | 67.6497 | 67.6497 | 0.2 | 0.20104 | 0.2 | 0.25358 | 0.2464 | 0.2525 | 0.25 | 0.2475
15:46 | 4.8645 | 4.8391 | 6.0515 | 6.0435 | 12.3329 | 12.3278 | 69.0266 | 69.0266 | 67.6497 | 67.6497 | 0.2 | 0.20112 | 0.2 | 0.25323 | 0.24597 | 0.2525 | 0.25 | 0.2475
15:46 | 4.8697 | 4.8397 | 6.0515 | 5.9822 | 12.3329 | 12.3373 | 69.0266 | 69.0266 | 67.6497 | 67.6497 | 0.2 | 0.20115 | 0.2 | 0.25287 | 0.24635 | 0.2525 | 0.25 | 0.2475
15:46 | 4.8697 | 4.8569 | 6.0427 | 6.157 | 12.3322 | 12.3373 | 69.0051 | 69.0051 | 67.6497 | 67.6497 | 0.2 | 0.20128 | 0.2 | 0.25267 | 0.24607 | 0.2525 | 0.25 | 0.2475
15:46 | 4.8697 | 4.8517 | 6.0427 | 6.0487 | 12.3322 | 12.3112 | 69.0051 | 69.0051 | 67.6712 | 67.6712 | 0.2 | 0.20125 | 0.2 | 0.25236 | 0.24708 | 0.2525 | 0.25 | 0.2475
15:46 | 4.8757 | 4.8605 | 6.0427 | 6.0913 | 12.3322 | 12.3043 | 68.9836 | 68.9836 | 67.6712 | 67.6712 | 0.2 | 0.20127 | 0.2 | 0.25211 | 0.24624 | 0.2525 | 0.25 | 0.2475
15:46 | 4.8757 | 4.8761 | 6.0338 | 6.0848 | 12.3311 | 12.326 | 68.9836 | 68.9836 | 67.6927 | 67.6927 | 0.2 | 0.2013 | 0.2 | 0.25174 | 0.24487 | 0.2525 | 0.25 | 0.2475
15:46 | 4.8757 | 4.8886 | 6.0338 | 6.0755 | 12.3311 | 12.3382 | 68.9621 | 68.9621 | 67.6927 | 67.6927 | 0.2 | 0.20136 | 0.2 | 0.25143 | 0.24673 | 0.2525 | 0.25 | 0.2475
15:46 | 4.8826 | 4.9275 | 6.0338 | 6.1406 | 12.3311 | 12.333 | 68.9406 | 68.9406 | 67.6927 | 67.6927 | 0.2 | 0.20137 | 0.2 | 0.25127 | 0.24725 | 0.2525 | 0.25 | 0.2475
15:46 | 4.8826 | 4.9448 | 6.025 | 6.1256 | 12.3296 | 12.3373 | 68.9406 | 68.9406 | 67.6927 | 67.6927 | 0.2 | 0.20144 | 0.2 | 0.25071 | 0.24479 | 0.2525 | 0.25 | 0.2475
15:46 | 4.8826 | 4.9416 | 6.025 | 6.1667 | 12.3296 | 12.346 | 68.9191 | 68.9191 | 67.6927 | 67.6927 | 0.2 | 0.20151 | 0.2 | 0.25073 | 0.24422 | 0.2525 | 0.25 | 0.2475
15:46 | 4.8903 | 4.9192 | 6.025 | 6.1395 | 12.3296 | 12.3304 | 68.9191 | 68.9191 | 67.7142 | 67.7142 | 0.2 | 0.20159 | 0.2 | 0.25042 | 0.246 | 0.2525 | 0.25 | 0.2475
15:46 | 4.8903 | 4.9131 | 6.0164 | 6.0312 | 12.3278 | 12.3452 | 68.9191 | 68.9191 | 67.7142 | 67.7142 | 0.2 | 0.20175 | 0.2 | 0.24989 | 0.24659 | 0.2525 | 0.25 | 0.2475
15:46 | 4.8903 | 4.8941 | 6.0164 | 6.0753 | 12.3278 | 12.3365 | 68.9191 | 68.9191 | 67.7142 | 67.7142 | 0.2 | 0.20184 | 0.2 | 0.2499 | 0.24543 | 0.2525 | 0.25 | 0.2475
15:46 | 4.8987 | 4.888 | 6.0164 | 6.0615 | 12.3278 | 12.3339 | 68.9191 | 68.9191 | 67.7142 | 67.7142 | 0.2 | 0.20196 | 0.2 | 0.24969 | 0.24529 | 0.2525 | 0.25 | 0.2475
15:46 | 4.8987 | 4.877 | 6.0075 | 6.0934 | 12.3255 | 12.3269 | 68.9406 | 68.9406 | 67.7142 | 67.7142 | 0.2 | 0.20215 | 0.2 | 0.24951 | 0.24591 | 0.2525 | 0.25 | 0.2475
15:46 | 4.8987 | 4.8754 | 6.0075 | 6.1099 | 12.3255 | 12.3373 | 68.9406 | 68.9406 | 67.7142 | 67.7142 | 0.2 | 0.20214 | 0.2 | 0.24929 | 0.24517 | 0.2525 | 0.25 | 0.2475
15:46 | 4.9077 | 4.8501 | 6.0075 | 6.1068 | 12.3255 | 12.3373 | 68.9406 | 68.9406 | 67.7142 | 67.7142 | 0.2 | 0.20214 | 0.2 | 0.24904 | 0.24559 | 0.2525 | 0.25 | 0.2475
15:46 | 4.9077 | 4.8482 | 5.998 | 6.0339 | 12.3231 | 12.3382 | 68.9406 | 68.9406 | 67.7142 | 67.7142 | 0.2 | 0.20221 | 0.2 | 0.24876 | 0.24529 | 0.2525 | 0.25 | 0.2475
15:46 | 4.9077 | 4.865 | 5.998 | 6.0934 | 12.3231 | 12.3295 | 68.9191 | 68.9191 | 67.7142 | 67.7142 | 0.2 | 0.20221 | 0.2 | 0.24851 | 0.24529 | 0.2525 | 0.25 | 0.2475
15:46 | 4.9173 | 4.8663 | 5.998 | 6.0903 | 12.3231 | 12.3287 | 68.9191 | 68.9191 | 67.7142 | 67.7142 | 0.2 | 0.20237 | 0.2 | 0.2485 | 0.24712 | 0.2525 | 0.25 | 0.2475
15:46 | 4.9173 | 4.8673 | 5.9883 | 6.0576 | 12.3205 | 12.326 | 68.9191 | 68.9191 | 67.7357 | 67.7357 | 0.2 | 0.20224 | 0.2 | 0.24822 | 0.24386 | 0.2525 | 0.25 | 0.2475
15:46 | 4.9173 | 4.866 | 5.9883 | 6.1241 | 12.3205 | 12.3469 | 68.9191 | 68.9191 | 67.7357 | 67.7357 | 0.2 | 0.2023 | 0.2 | 0.24806 | 0.24401 | 0.2525 | 0.25 | 0.2475
15:46 | 4.9274 | 4.8663 | 5.9883 | 6.062 | 12.3205 | 12.3269 | 68.8976 | 68.8976 | 67.7357 | 67.7357 | 0.2 | 0.20227 | 0.2 | 0.24797 | 0.24355 | 0.2525 | 0.25 | 0.2475
15:46 | 4.9274 | 4.8582 | 5.9789 | 6.0474 | 12.3175 | 12.3234 | 68.9191 | 68.9191 | 67.7357 | 67.7357 | 0.2 | 0.20231 | 0.2 | 0.24773 | 0.24462 | 0.2525 | 0.25 | 0.2475
15:46 | 4.9274 | 4.8699 | 5.9789 | 6.1099 | 12.3175 | 12.3139 | 68.8976 | 68.8976 | 67.7573 | 67.7573 | 0.2 | 0.20235 | 0.2 | 0.24759 | 0.24243 | 0.2525 | 0.25 | 0.2475
15:46 | 4.9379 | 4.9179 | 5.9789 | 5.9639 | 12.3175 | 12.3112 | 68.8976 | 68.8976 | 67.7573 | 67.7573 | 0.2 | 0.20228 | 0.2 | 0.24738 | 0.24303 | 0.2525 | 0.25 | 0.2475
15:46 | 4.9379 | 4.9521 | 5.9698 | 5.9866 | 12.3143 | 12.3069 | 68.876 | 68.876 | 67.7573 | 67.7573 | 0.2 | 0.20226 | 0.2 | 0.24737 | 0.24332 | 0.2525 | 0.25 | 0.2475
15:46 | 4.9379 | 4.974 | 5.9698 | 6.0414 | 12.3143 | 12.3234 | 68.876 | 68.876 | 67.7573 | 67.7573 | 0.2 | 0.20226 | 0.2 | 0.2471 | 0.24324 | 0.2525 | 0.25 | 0.2475
15:46 | 4.9488 | 4.9683 | 5.9698 | 6.0365 | 12.3143 | 12.3356 | 68.8545 | 68.8545 | 67.7573 | 67.7573 | 0.2 | 0.20234 | 0.2 | 0.24684 | 0.24277 | 0.2525 | 0.25 | 0.2475
15:46 | 4.9488 | 4.9616 | 5.9615 | 6.0802 | 12.3111 | 12.3287 | 68.8545 | 68.8545 | 67.7788 | 67.7788 | 0.2 | 0.20224 | 0.2 | 0.24652 | 0.24339 | 0.2525 | 0.25 | 0.2475
15:46 | 4.9488 | 4.9428 | 5.9615 | 5.9845 | 12.3111 | 12.3252 | 68.8545 | 68.8545 | 67.7788 | 67.7788 | 0.2 | 0.20226 | 0.2 | 0.24644 | 0.24317 | 0.2525 | 0.25 | 0.2475
15:47 | 4.9601 | 4.9562 | 5.9615 | 6.0008 | 12.3111 | 12.326 | 68.8545 | 68.8545 | 67.7788 | 67.7788 | 0.2 | 0.20221 | 0.2 | 0.24607 | 0.24296 | 0.2525 | 0.25 | 0.2475
15:47 | 4.9601 | 4.9275 | 5.9541 | 5.9961 | 12.3076 | 12.3095 | 68.8545 | 68.8545 | 67.7788 | 67.7788 | 0.2 | 0.20222 | 0.2 | 0.24585 | 0.2437 | 0.2525 | 0.25 | 0.2475
15:47 | 4.9601 | 4.9361 | 5.9541 | 6.025 | 12.3076 | 12.3208 | 68.8545 | 68.8545 | 67.7788 | 67.7788 | 0.2 | 0.2021 | 0.2 | 0.24561 | 0.24207 | 0.2525 | 0.25 | 0.2475
15:47 | 4.9719 | 4.9518 | 5.9541 | 6.0006 | 12.3076 | 12.3304 | 68.876 | 68.876 | 67.7788 | 67.7788 | 0.2 | 0.20202 | 0.2 | 0.24543 | 0.2415 | 0.2525 | 0.25 | 0.2475
15:47 | 4.9719 | 4.9441 | 5.9478 | 5.9916 | 12.3041 | 12.3278 | 68.876 | 68.876 | 67.7788 | 67.7788 | 0.2 | 0.20197 | 0.2 | 0.2453 | 0.24282 | 0.2525 | 0.25 | 0.2475
15:47 | 4.9719 | 4.954 | 5.9478 | 5.9676 | 12.3041 | 12.3217 | 68.876 | 68.876 | 67.8003 | 67.8003 | 0.2 | 0.20182 | 0.2 | 0.24483 | 0.24153 | 0.2525 | 0.25 | 0.2475
15:47 | 4.9841 | 4.9585 | 5.9478 | 5.8999 | 12.3041 | 12.3321 | 68.876 | 68.876 | 67.8003 | 67.8003 | 0.2 | 0.2017 | 0.2 | 0.24479 | 0.24202 | 0.2525 | 0.25 | 0.2475
15:47 | 4.9841 | 4.974 | 5.9431 | 5.9887 | 12.3006 | 12.3208 | 68.876 | 68.876 | 67.8218 | 67.8218 | 0.2 | 0.2016 | 0.2 | 0.24429 | 0.24252 | 0.2525 | 0.25 | 0.2475
15:47 | 4.9841 | 4.9845 | 5.9431 | 5.9647 | 12.3006 | 12.3165 | 68.876 | 68.876 | 67.8003 | 67.8003 | 0.2 | 0.20153 | 0.2 | 0.2442 | 0.24225 | 0.2525 | 0.25 | 0.2475
15:47 | 4.9969 | 4.9889 | 5.9431 | 5.9843 | 12.3006 | 12.2693 | 68.876 | 68.876 | 67.8003 | 67.8003 | 0.2 | 0.20154 | 0.2 | 0.2441 | 0.24185 | 0.2525 | 0.25 | 0.2475
15:47 | 4.9969 | 4.9914 | 5.9403 | 5.9864 | 12.2976 | 12.2676 | 68.8545 | 68.8545 | 67.8003 | 67.8003 | 0.2 | 0.20149 | 0.2 | 0.24395 | 0.24147 | 0.2525 | 0.25 | 0.2475
15:47 | 4.9969 | 4.9699 | 5.9403 | 5.9647 | 12.2976 | 12.2842 | 68.8545 | 68.8545 | 67.8003 | 67.8003 | 0.2 | 0.20141 | 0.2 | 0.24365 | 0.24154 | 0.2525 | 0.25 | 0.2475
15:47 | 5.01 | 4.9759 | 5.9403 | 5.9031 | 12.2976 | 12.2781 | 68.8545 | 68.8545 | 67.8003 | 67.8003 | 0.2 | 0.20131 | 0.2 | 0.24354 | 0.24029 | 0.2525 | 0.25 | 0.2475
15:47 | 5.01 | 4.9737 | 5.939 | 5.9127 | 12.295 | 12.2597 | 68.8545 | 68.8545 | 67.8218 | 67.8218 | 0.2 | 0.20123 | 0.2 | 0.24337 | 0.24091 | 0.2525 | 0.25 | 0.2475
15:47 | 5.01 | 4.9731 | 5.939 | 5.9324 | 12.295 | 12.2728 | 68.8545 | 68.8545 | 67.8218 | 67.8218 | 0.2 | 0.20117 | 0.2 | 0.24322 | 0.24076 | 0.2525 | 0.25 | 0.2475
15:47 | 5.0235 | 4.9626 | 5.939 | 5.9385 | 12.295 | 12.2737 | 68.876 | 68.876 | 67.8218 | 67.8218 | 0.2 | 0.20104 | 0.2 | 0.24309 | 0.24074 | 0.2525 | 0.25 | 0.2475
15:47 | 5.0235 | 4.9781 | 5.9392 | 5.9414 | 12.2927 | 12.2772 | 68.876 | 68.876 | 67.8218 | 67.8218 | 0.2 | 0.20097 | 0.2 | 0.24277 | 0.2401 | 0.2525 | 0.25 | 0.2475
15:47 | 5.0235 | 4.9762 | 5.9392 | 5.9668 | 12.2927 | 12.2842 | 68.876 | 68.876 | 67.8218 | 67.8218 | 0.2 | 0.20084 | 0.2 | 0.24274 | 0.24054 | 0.2525 | 0.25 | 0.2475
15:47 | 5.0372 | 4.9905 | 5.9392 | 5.939 | 12.2927 | 12.299 | 68.8976 | 68.8976 | 67.8218 | 67.8218 | 0.2 | 0.20068 | 0.2 | 0.24247 | 0.24064 | 0.2525 | 0.25 | 0.2475
15:47 | 5.0372 | 5.0122 | 5.941 | 5.8726 | 12.291 | 12.2894 | 68.9191 | 68.9191 | 67.8433 | 67.8433 | 0.2 | 0.20054 | 0.2 | 0.24233 | 0.24063 | 0.2525 | 0.25 | 0.2475
15:47 | 5.0372 | 5.0398 | 5.941 | 5.8467 | 12.291 | 12.2754 | 68.9406 | 68.9406 | 67.8218 | 67.8218 | 0.2 | 0.20033 | 0.2 | 0.24248 | 0.24093 | 0.2525 | 0.25 | 0.2475
15:47 | 5.0511 | 5.061 | 5.941 | 5.9122 | 12.291 | 12.2719 | 68.9406 | 68.9406 | 67.8218 | 67.8218 | 0.2 | 0.20026 | 0.2 | 0.24247 | 0.24004 | 0.2525 | 0.25 | 0.2475
15:47 | 5.0511 | 5.0853 | 5.945 | 5.9092 | 12.2899 | 12.2886 | 68.9621 | 68.9621 | 67.8218 | 67.8218 | 0.2 | 0.2 | 0.2 | 0.24224 | 0.23992 | 0.2525 | 0.25 | 0.2475
15:47 | 5.0511 | 5.0803 | 5.945 | 5.8806 | 12.2899 | 12.2851 | 68.9406 | 68.9406 | 67.8218 | 67.8218 | 0.2 | 0.19993 | 0.2 | 0.24223 | 0.2392 | 0.2525 | 0.25 | 0.2475
15:47 | 5.0651 | 5.0809 | 5.945 | 5.9398 | 12.2899 | 12.2929 | 68.9406 | 68.9406 | 67.8218 | 67.8218 | 0.2 | 0.19975 | 0.2 | 0.2422 | 0.23927 | 0.2525 | 0.25 | 0.2475
15:47 | 5.0651 | 5.067 | 5.9509 | 5.8745 | 12.2893 | 12.2894 | 68.9406 | 68.9406 | 67.8218 | 67.8218 | 0.2 | 0.19963 | 0.2 | 0.24204 | 0.24022 | 0.2525 | 0.25 | 0.2475
15:47 | 5.0651 | 5.0395 | 5.9509 | 5.9028 | 12.2893 | 12.2859 | 68.9191 | 68.9191 | 67.8218 | 67.8218 | 0.2 | 0.19951 | 0.2 | 0.24192 | 0.23952 | 0.2525 | 0.25 | 0.2475
15:47 | 5.0792 | 5.0276 | 5.9509 | 5.9236 | 12.2893 | 12.2737 | 68.9191 | 68.9191 | 67.8218 | 67.8218 | 0.2 | 0.19945 | 0.2 | 0.24196 | 0.23908 | 0.2525 | 0.25 | 0.2475
15:47 | 5.0792 | 5.0383 | 5.9588 | 5.9668 | 12.2893 | 12.2816 | 68.8976 | 68.8976 | 67.8003 | 67.8003 | 0.2 | 0.19931 | 0.2 | 0.2419 | 0.24008 | 0.2525 | 0.25 | 0.2475
15:47 | 5.0792 | 5.0357 | 5.9588 | 5.8994 | 12.2893 | 12.2816 | 68.8976 | 68.8976 | 67.8003 | 67.8003 | 0.2 | 0.1992 | 0.2 | 0.24181 | 0.23982 | 0.2525 | 0.25 | 0.2475
15:47 | 5.0932 | 5.0336 | 5.9588 | 6.0116 | 12.2893 | 12.2746 | 68.8976 | 68.8976 | 67.8003 | 67.8003 | 0.2 | 0.19908 | 0.2 | 0.2416 | 0.2395 | 0.2525 | 0.25 | 0.2475
15:47 | 5.0932 | 5.057 | 5.9681 | 5.9605 | 12.2898 | 12.2877 | 68.8976 | 68.8976 | 67.8003 | 67.8003 | 0.2 | 0.19904 | 0.2 | 0.24135 | 0.23985 | 0.2525 | 0.25 | 0.2475
15:47 | 5.0932 | 5.0586 | 5.9681 | 5.9491 | 12.2898 | 12.299 | 68.876 | 68.876 | 67.8003 | 67.8003 | 0.2 | 0.19901 | 0.2 | 0.24132 | 0.23906 | 0.2525 | 0.25 | 0.2475
15:47 | 5.1073 | 5.0791 | 5.9681 | 6.0126 | 12.2898 | 12.2964 | 68.876 | 68.876 | 67.8218 | 67.8218 | 0.2 | 0.19886 | 0.2 | 0.2413 | 0.23875 | 0.2525 | 0.25 | 0.2475
15:47 | 5.1073 | 5.0952 | 5.9784 | 6.015 | 12.2908 | 12.3008 | 68.876 | 68.876 | 67.8218 | 67.8218 | 0.2 | 0.19877 | 0.2 | 0.24112 | 0.24038 | 0.2525 | 0.25 | 0.2475
15:47 | 5.1073 | 5.11 | 5.9784 | 5.9449 | 12.2908 | 12.2938 | 68.876 | 68.876 | 67.8003 | 67.8003 | 0.2 | 0.19867 | 0.2 | 0.24093 | 0.23917 | 0.2525 | 0.25 | 0.2475
15:47 | 5.1215 | 5.1233 | 5.9784 | 5.8575 | 12.2908 | 12.3008 | 68.8976 | 68.8976 | 67.8003 | 67.8003 | 0.2 | 0.19854 | 0.2 | 0.24089 | 0.23852 | 0.2525 | 0.25 | 0.2475
15:47 | 5.1215 | 5.1202 | 5.9896 | 5.979 | 12.2923 | 12.3104 | 68.8976 | 68.8976 | 67.8003 | 67.8003 | 0.2 | 0.19852 | 0.2 | 0.24082 | 0.23875 | 0.2525 | 0.25 | 0.2475
15:47 | 5.1215 | 5.1325 | 5.9896 | 5.9832 | 12.2923 | 12.299 | 68.8976 | 68.8976 | 67.8003 | 67.8003 | 0.2 | 0.19849 | 0.2 | 0.24046 | 0.23883 | 0.2525 | 0.25 | 0.2475
15:47 | 5.1357 | 5.1396 | 5.9896 | 5.9674 | 12.2923 | 12.2999 | 68.9191 | 68.9191 | 67.8003 | 67.8003 | 0.2 | 0.19843 | 0.2 | 0.24053 | 0.23937 | 0.2525 | 0.25 | 0.2475
15:47 | 5.1357 | 5.1227 | 6.0012 | 5.9727 | 12.2943 | 12.3016 | 68.9191 | 68.9191 | 67.8003 | 67.8003 | 0.2 | 0.1983 | 0.2 | 0.24027 | 0.23955 | 0.2525 | 0.25 | 0.2475
15:47 | 5.1357 | 5.1183 | 6.0012 | 5.9719 | 12.2943 | 12.2964 | 68.9191 | 68.9191 | 67.8003 | 67.8003 | 0.2 | 0.19836 | 0.2 | 0.23999 | 0.24011 | 0.2525 | 0.25 | 0.2475
15:47 | 5.1501 | 5.0909 | 6.0012 | 5.9618 | 12.2943 | 12.3008 | 68.9406 | 68.9406 | 67.8003 | 67.8003 | 0.2 | 0.19824 | 0.2 | 0.23992 | 0.23665 | 0.2525 | 0.25 | 0.2475
15:47 | 5.1501 | 5.0803 | 6.0129 | 5.9571 | 12.2965 | 12.292 | 68.9406 | 68.9406 | 67.8003 | 67.8003 | 0.2 | 0.19819 | 0.2 | 0.23971 | 0.23825 | 0.2525 | 0.25 | 0.2475
15:47 | 5.1501 | 5.102 | 6.0129 | 5.8661 | 12.2965 | 12.3034 | 68.9621 | 68.9621 | 67.8003 | 67.8003 | 0.2 | 0.19812 | 0.2 | 0.23985 | 0.23707 | 0.2525 | 0.25 | 0.2475
15:47 | 5.1645 | 5.1396 | 6.0129 | 5.9497 | 12.2965 | 12.292 | 68.9621 | 68.9621 | 67.8003 | 67.8003 | 0.2 | 0.19806 | 0.2 | 0.2397 | 0.23944 | 0.2525 | 0.25 | 0.2475
15:47 | 5.1645 | 5.1619 | 6.0248 | 5.9268 | 12.2989 | 12.2912 | 68.9836 | 68.9836 | 67.8003 | 67.8003 | 0.2 | 0.19801 | 0.2 | 0.23967 | 0.2378 | 0.2525 | 0.25 | 0.2475
15:47 | 5.1645 | 5.1878 | 6.0248 | 5.9764 | 12.2989 | 12.3077 | 68.9836 | 68.9836 | 67.8003 | 67.8003 | 0.2 | 0.19787 | 0.2 | 0.23957 | 0.23818 | 0.2525 | 0.25 | 0.2475
15:47 | 5.1789 | 5.1996 | 6.0248 | 5.96 | 12.2989 | 12.2999 | 68.9836 | 68.9836 | 67.8003 | 67.8003 | 0.2 | 0.19784 | 0.2 | 0.23963 | 0.23909 | 0.2525 | 0.25 | 0.2475
15:47 | 5.1789 | 5.2099 | 6.0367 | 5.9856 | 12.3016 | 12.2964 | 68.9836 | 68.9836 | 67.8003 | 67.8003 | 0.2 | 0.19783 | 0.2 | 0.23961 | 0.23859 | 0.2525 | 0.25 | 0.2475
15:47 | 5.1789 | 5.2118 | 6.0367 | 5.9393 | 12.3016 | 12.2929 | 68.9836 | 68.9836 | 67.8003 | 67.8003 | 0.2 | 0.1978 | 0.2 | 0.23937 | 0.23904 | 0.2525 | 0.25 | 0.2475
15:47 | 5.1933 | 5.1984 | 6.0367 | 5.9154 | 12.3016 | 12.2859 | 68.9836 | 68.9836 | 67.8003 | 67.8003 | 0.2 | 0.19766 | 0.2 | 0.2394 | 0.23867 | 0.2525 | 0.25 | 0.2475
15:47 | 5.1933 | 5.206 | 6.0484 | 5.9292 | 12.3043 | 12.3016 | 68.9836 | 68.9836 | 67.8003 | 67.8003 | 0.2 | 0.19773 | 0.2 | 0.23939 | 0.24025 | 0.2525 | 0.25 | 0.2475
15:47 | 5.1933 | 5.1942 | 6.0484 | 6.0354 | 12.3043 | 12.3112 | 68.9836 | 68.9836 | 67.8003 | 67.8003 | 0.2 | 0.19764 | 0.2 | 0.23934 | 0.23984 | 0.2525 | 0.25 | 0.2475
15:47 | 5.2075 | 5.1756 | 6.0484 | 6.0346 | 12.3043 | 12.3008 | 68.9836 | 68.9836 | 67.8003 | 67.8003 | 0.2 | 0.19754 | 0.2 | 0.23936 | 0.23892 | 0.2525 | 0.25 | 0.2475
15:47 | 5.2075 | 5.1939 | 6.0599 | 6.0053 | 12.3071 | 12.2964 | 68.9621 | 68.9621 | 67.8003 | 67.8003 | 0.2 | 0.19755 | 0.2 | 0.23929 | 0.2399 | 0.2525 | 0.25 | 0.2475
15:47 | 5.2075 | 5.1863 | 6.0599 | 6.0024 | 12.3071 | 12.2999 | 68.9836 | 68.9836 | 67.8003 | 67.8003 | 0.2 | 0.19755 | 0.2 | 0.23931 | 0.2393 | 0.2525 | 0.25 | 0.2475
15:47 | 5.2215 | 5.1842 | 6.0599 | 5.9581 | 12.3071 | 12.2973 | 68.9621 | 68.9621 | 67.8003 | 67.8003 | 0.2 | 0.19759 | 0.2 | 0.23929 | 0.2392 | 0.2525 | 0.25 | 0.2475
15:47 | 5.2215 | 5.1628 | 6.071 | 6.025 | 12.31 | 12.3025 | 68.9621 | 68.9621 | 67.8003 | 67.8003 | 0.2 | 0.1975 | 0.2 | 0.23923 | 0.24032 | 0.2525 | 0.25 | 0.2475
15:47 | 5.2215 | 5.1784 | 6.071 | 6.0216 | 12.31 | 12.3051 | 68.9621 | 68.9621 | 67.8003 | 67.8003 | 0.2 | 0.19759 | 0.2 | 0.23929 | 0.24127 | 0.2525 | 0.25 | 0.2475
15:47 | 5.2354 | 5.1963 | 6.071 | 5.9676 | 12.31 | 12.2877 | 68.9621 | 68.9621 | 67.8003 | 67.8003 | 0.2 | 0.19747 | 0.2 | 0.23921 | 0.23846 | 0.2525 | 0.25 | 0.2475
15:48 | 5.2354 | 5.1999 | 6.0814 | 6.0019 | 12.3126 | 12.2964 | 68.9621 | 68.9621 | 67.8003 | 67.8003 | 0.2 | 0.19744 | 0.2 | 0.23937 | 0.2387 | 0.2525 | 0.25 | 0.2475
15:48 | 5.2354 | 5.2241 | 6.0814 | 6.0066 | 12.3126 | 12.3034 | 68.9406 | 68.9406 | 67.8003 | 67.8003 | 0.2 | 0.19741 | 0.2 | 0.23921 | 0.23965 | 0.2525 | 0.25 | 0.2475
15:48 | 5.249 | 5.241 | 6.0814 | 6.0187 | 12.3126 | 12.3077 | 68.9406 | 68.9406 | 67.8003 | 67.8003 | 0.2 | 0.19749 | 0.2 | 0.23923 | 0.24028 | 0.2525 | 0.25 | 0.2475
15:48 | 5.249 | 5.2244 | 6.0913 | 6.0271 | 12.3156 | 12.3208 | 68.9406 | 68.9406 | 67.8003 | 67.8003 | 0.2 | 0.19748 | 0.2 | 0.23919 | 0.2393 | 0.2525 | 0.25 | 0.2475
15:48 | 5.249 | 5.219 | 6.0913 | 6.0375 | 12.3156 | 12.3199 | 68.9406 | 68.9406 | 67.8003 | 67.8003 | 0.2 | 0.19748 | 0.2 | 0.23911 | 0.24016 | 0.2525 | 0.25 | 0.2475
15:48 | 5.2624 | 5.216 | 6.0913 | 6.009 | 12.3156 | 12.3199 | 68.9406 | 68.9406 | 67.8003 | 67.8003 | 0.2 | 0.19762 | 0.2 | 0.23926 | 0.23844 | 0.2525 | 0.25 | 0.2475
15:48 | 5.2624 | 5.2127 | 6.1005 | 6.0268 | 12.3184 | 12.3391 | 68.9406 | 68.9406 | 67.8003 | 67.8003 | 0.2 | 0.19768 | 0.2 | 0.23912 | 0.23941 | 0.2525 | 0.25 | 0.2475
15:48 | 5.2624 | 5.2148 | 6.1005 | 6.0978 | 12.3184 | 12.3295 | 68.9621 | 68.9621 | 67.8003 | 67.8003 | 0.2 | 0.19762 | 0.2 | 0.23908 | 0.2394 | 0.2525 | 0.25 | 0.2475
15:48 | 5.2756 | 5.2263 | 6.1005 | 6.0197 | 12.3184 | 12.3112 | 68.9836 | 68.9836 | 67.8003 | 67.8003 | 0.2 | 0.19761 | 0.2 | 0.23871 | 0.23912 | 0.2525 | 0.25 | 0.2475
15:48 | 5.2756 | 5.2302 | 6.1085 | 5.9044 | 12.3212 | 12.3269 | 68.9836 | 68.9836 | 67.8003 | 67.8003 | 0.2 | 0.19757 | 0.2 | 0.23871 | 0.24007 | 0.2525 | 0.25 | 0.2475
15:48 | 5.2756 | 5.2455 | 6.1085 | 6.0753 | 12.3212 | 12.3243 | 69.0051 | 69.0051 | 67.8003 | 67.8003 | 0.2 | 0.19765 | 0.2 | 0.23869 | 0.24074 | 0.2525 | 0.25 | 0.2475
15:48 | 5.2887 | 5.2527 | 6.1085 | 6.0766 | 12.3212 | 12.326 | 69.0051 | 69.0051 | 67.8003 | 67.8003 | 0.2 | 0.19775 | 0.2 | 0.23853 | 0.24121 | 0.2525 | 0.25 | 0.2475
15:48 | 5.2887 | 5.2608 | 6.1155 | 6.1328 | 12.3238 | 12.3382 | 69.0051 | 69.0051 | 67.8003 | 67.8003 | 0.2 | 0.19781 | 0.2 | 0.23859 | 0.23916 | 0.2525 | 0.25 | 0.2475
15:48 | 5.2887 | 5.3017 | 6.1155 | 6.1027 | 12.3238 | 12.3243 | 69.0051 | 69.0051 | 67.8003 | 67.8003 | 0.2 | 0.19791 | 0.2 | 0.23868 | 0.24078 | 0.2525 | 0.25 | 0.2475
15:48 | 5.3016 | 5.3228 | 6.1155 | 6.1439 | 12.3238 | 12.3347 | 68.9836 | 68.9836 | 67.8003 | 67.8003 | 0.2 | 0.19805 | 0.2 | 0.23857 | 0.24016 | 0.2525 | 0.25 | 0.2475
15:48 | 5.3016 | 5.3473 | 6.121 | 6.082 | 12.3261 | 12.3339 | 68.9836 | 68.9836 | 67.8003 | 67.8003 | 0.2 | 0.19814 | 0.2 | 0.23835 | 0.23985 | 0.2525 | 0.25 | 0.2475
15:48 | 5.3016 | 5.3591 | 6.121 | 6.0703 | 12.3261 | 12.3295 | 68.9836 | 68.9836 | 67.8003 | 67.8003 | 0.2 | 0.19828 | 0.2 | 0.23861 | 0.23979 | 0.2525 | 0.25 | 0.2475
15:48 | 5.3144 | 5.3709 | 6.121 | 6.1797 | 12.3261 | 12.3295 | 68.9836 | 68.9836 | 67.8003 | 67.8003 | 0.2 | 0.19837 | 0.2 | 0.23863 | 0.24096 | 0.2525 | 0.25 | 0.2475
15:48 | 5.3144 | 5.3597 | 6.1247 | 6.1097 | 12.3282 | 12.3356 | 68.9836 | 68.9836 | 67.8003 | 67.8003 | 0.2 | 0.19852 | 0.2 | 0.23843 | 0.23992 | 0.2525 | 0.25 | 0.2475
15:48 | 5.3144 | 5.3175 | 6.1247 | 6.1475 | 12.3282 | 12.326 | 68.9621 | 68.9621 | 67.8003 | 67.8003 | 0.2 | 0.19876 | 0.2 | 0.23837 | 0.23972 | 0.2525 | 0.25 | 0.2475
15:48 | 5.327 | 5.2919 | 6.1247 | 6.1869 | 12.3282 | 12.3347 | 68.9621 | 68.9621 | 67.8003 | 67.8003 | 0.2 | 0.19891 | 0.2 | 0.23841 | 0.24049 | 0.2525 | 0.25 | 0.2475
15:48 | 5.327 | 5.2904 | 6.126 | 6.1623 | 12.3298 | 12.333 | 68.9836 | 68.9836 | 67.8003 | 67.8003 | 0.2 | 0.19895 | 0.2 | 0.2384 | 0.23957 | 0.2525 | 0.25 | 0.2475
15:48 | 5.327 | 5.3023 | 6.126 | 6.2219 | 12.3298 | 12.3278 | 68.9621 | 68.9621 | 67.8003 | 67.8003 | 0.2 | 0.19903 | 0.2 | 0.23846 | 0.24036 | 0.2525 | 0.25 | 0.2475
15:48 | 5.3395 | 5.305 | 6.126 | 6.1764 | 12.3298 | 12.3382 | 68.9621 | 68.9621 | 67.8003 | 67.8003 | 0.2 | 0.19905 | 0.2 | 0.23836 | 0.23805 | 0.2525 | 0.25 | 0.2475
15:48 | 5.3395 | 5.329 | 6.1251 | 6.2019 | 12.3306 | 12.3199 | 68.9836 | 68.9836 | 67.8003 | 67.8003 | 0.2 | 0.1992 | 0.2 | 0.23827 | 0.23844 | 0.2525 | 0.25 | 0.2475
15:48 | 5.3395 | 5.3444 | 6.1251 | 6.111 | 12.3306 | 12.3165 | 68.9621 | 68.9621 | 67.8003 | 67.8003 | 0.2 | 0.19925 | 0.2 | 0.23826 | 0.23893 | 0.2525 | 0.25 | 0.2475
15:48 | 5.3518 | 5.3479 | 6.1251 | 6.1303 | 12.3306 | 12.3208 | 68.9621 | 68.9621 | 67.8003 | 67.8003 | 0.2 | 0.1993 | 0.2 | 0.23827 | 0.23932 | 0.2525 | 0.25 | 0.2475
15:48 | 5.3518 | 5.3402 | 6.1226 | 6.147 | 12.3308 | 12.3112 | 68.9621 | 68.9621 | 67.8003 | 67.8003 | 0.2 | 0.19931 | 0.2 | 0.23807 | 0.2401 | 0.2525 | 0.25 | 0.2475
15:48 | 5.3518 | 5.3346 | 6.1226 | 6.1249 | 12.3308 | 12.3313 | 68.9406 | 68.9406 | 67.8003 | 67.8003 | 0.2 | 0.19937 | 0.2 | 0.23792 | 0.24089 | 0.2525 | 0.25 | 0.2475
15:48 | 5.364 | 5.3355 | 6.1226 | 6.1166 | 12.3308 | 12.3313 | 68.9191 | 68.9191 | 67.8003 | 67.8003 | 0.2 | 0.19946 | 0.2 | 0.2381 | 0.24138 | 0.2525 | 0.25 | 0.2475
15:48 | 5.364 | 5.3308 | 6.119 | 6.1061 | 12.3308 | 12.326 | 68.8976 | 68.8976 | 67.8003 | 67.8003 | 0.2 | 0.19955 | 0.2 | 0.23799 | 0.23927 | 0.2525 | 0.25 | 0.2475
15:48 | 5.364 | 5.345 | 6.119 | 6.1531 | 12.3308 | 12.3121 | 68.8976 | 68.8976 | 67.8003 | 67.8003 | 0.2 | 0.19967 | 0.2 | 0.23808 | 0.2389 | 0.2525 | 0.25 | 0.2475
15:48 | 5.376 | 5.3544 | 6.119 | 6.044 | 12.3308 | 12.3217 | 68.8976 | 68.8976 | 67.8003 | 67.8003 | 0.2 | 0.19981 | 0.2 | 0.23813 | 0.24005 | 0.2525 | 0.25 | 0.2475
15:48 | 5.376 | 5.3284 | 6.1144 | 6.0474 | 12.3305 | 12.3156 | 68.876 | 68.876 | 67.8003 | 67.8003 | 0.2 | 0.19985 | 0.2 | 0.23794 | 0.23849 | 0.2525 | 0.25 | 0.2475
15:48 | 5.376 | 5.3582 | 6.1144 | 6.1459 | 12.3305 | 12.3269 | 68.8545 | 68.8545 | 67.8003 | 67.8003 | 0.2 | 0.19987 | 0.2 | 0.23808 | 0.24159 | 0.2525 | 0.25 | 0.2475
15:48 | 5.3879 | 5.3955 | 6.1144 | 6.0729 | 12.3305 | 12.3295 | 68.8545 | 68.8545 | 67.8003 | 67.8003 | 0.2 | 0.20004 | 0.2 | 0.23793 | 0.24018 | 0.2525 | 0.25 | 0.2475
15:48 | 5.3879 | 5.3893 | 6.1088 | 6.1192 | 12.3299 | 12.3217 | 68.8545 | 68.8545 | 67.8003 | 67.8003 | 0.2 | 0.20008 | 0.2 | 0.2382 | 0.24061 | 0.2525 | 0.25 | 0.2475
15:48 | 5.3879 | 5.4101 | 6.1088 | 6.1066 | 12.3299 | 12.3199 | 68.8545 | 68.8545 | 67.8218 | 67.8218 | 0.2 | 0.20007 | 0.2 | 0.23821 | 0.24002 | 0.2525 | 0.25 | 0.2475
15:48 | 5.3995 | 5.4074 | 6.1088 | 6.1339 | 12.3299 | 12.3269 | 68.876 | 68.876 | 67.8218 | 67.8218 | 0.2 | 0.20025 | 0.2 | 0.23798 | 0.23988 | 0.2525 | 0.25 | 0.2475
15:48 | 5.3995 | 5.3917 | 6.1025 | 6.1777 | 12.3287 | 12.3243 | 68.876 | 68.876 | 67.8218 | 67.8218 | 0.2 | 0.20019 | 0.2 | 0.23808 | 0.24138 | 0.2525 | 0.25 | 0.2475
15:48 | 5.3995 | 5.3917 | 6.1025 | 6.1107 | 12.3287 | 12.3234 | 68.876 | 68.876 | 67.8218 | 67.8218 | 0.2 | 0.20034 | 0.2 | 0.2381 | 0.24265 | 0.2525 | 0.25 | 0.2475
15:48 | 5.4108 | 5.3937 | 6.1025 | 6.1073 | 12.3287 | 12.3208 | 68.8976 | 68.8976 | 67.8433 | 67.8433 | 0.2 | 0.20038 | 0.2 | 0.23795 | 0.24089 | 0.2525 | 0.25 | 0.2475
15:48 | 5.4108 | 5.4103 | 6.0956 | 6.1164 | 12.3271 | 12.3173 | 68.9191 | 68.9191 | 67.8218 | 67.8218 | 0.2 | 0.20045 | 0.2 | 0.23827 | 0.24061 | 0.2525 | 0.25 | 0.2475
15:48 | 5.4108 | 5.4278 | 6.0956 | 6.0996 | 12.3271 | 12.3182 | 68.9191 | 68.9191 | 67.8218 | 67.8218 | 0.2 | 0.20051 | 0.2 | 0.23824 | 0.24176 | 0.2525 | 0.25 | 0.2475
15:48 | 5.4219 | 5.4258 | 6.0956 | 6.1465 | 12.3271 | 12.3339 | 68.9191 | 68.9191 | 67.8218 | 67.8218 | 0.2 | 0.20068 | 0.2 | 0.23817 | 0.24165 | 0.2525 | 0.25 | 0.2475
15:48 | 5.4219 | 5.4406 | 6.0882 | 6.1536 | 12.3253 | 12.3278 | 68.9191 | 68.9191 | 67.8218 | 67.8218 | 0.2 | 0.20067 | 0.2 | 0.23803 | 0.24032 | 0.2525 | 0.25 | 0.2475
15:48 | 5.4219 | 5.4258 | 6.0882 | 6.15 | 12.3253 | 12.3382 | 68.9191 | 68.9191 | 67.8218 | 67.8218 | 0.2 | 0.20079 | 0.2 | 0.23821 | 0.24102 | 0.2525 | 0.25 | 0.2475
15:48 | 5.4328 | 5.4063 | 6.0882 | 6.1236 | 12.3253 | 12.3417 | 68.8976 | 68.8976 | 67.8433 | 67.8433 | 0.2 | 0.20089 | 0.2 | 0.23821 | 0.24152 | 0.2525 | 0.25 | 0.2475
15:48 | 5.4328 | 5.401 | 6.0803 | 6.0784 | 12.3231 | 12.3382 | 68.876 | 68.876 | 67.8218 | 67.8218 | 0.2 | 0.20097 | 0.2 | 0.23817 | 0.24092 | 0.2525 | 0.25 | 0.2475
15:48 | 5.4328 | 5.3603 | 6.0803 | 6.0918 | 12.3231 | 12.3486 | 68.876 | 68.876 | 67.8433 | 67.8433 | 0.2 | 0.20107 | 0.2 | 0.23818 | 0.24223 | 0.2525 | 0.25 | 0.2475
15:48 | 5.4435 | 5.4001 | 6.0803 | 6.1354 | 12.3231 | 12.3365 | 68.876 | 68.876 | 67.8218 | 67.8218 | 0.2 | 0.2011 | 0.2 | 0.2383 | 0.24196 | 0.2525 | 0.25 | 0.2475
15:48 | 5.4435 | 5.4397 | 6.0717 | 6.1398 | 12.3208 | 12.3347 | 68.876 | 68.876 | 67.8433 | 67.8433 | 0.2 | 0.20112 | 0.2 | 0.23826 | 0.24159 | 0.2525 | 0.25 | 0.2475
15:48 | 5.4435 | 5.4588 | 6.0717 | 6.1218 | 12.3208 | 12.3382 | 68.8545 | 68.8545 | 67.8433 | 67.8433 | 0.2 | 0.20118 | 0.2 | 0.23824 | 0.24074 | 0.2525 | 0.25 | 0.2475
15:48 | 5.4539 | 5.4211 | 6.0717 | 6.1331 | 12.3208 | 12.3365 | 68.8545 | 68.8545 | 67.8433 | 67.8433 | 0.2 | 0.2013 | 0.2 | 0.23826 | 0.24095 | 0.2525 | 0.25 | 0.2475
15:48 | 5.4539 | 5.4275 | 6.0629 | 6.1269 | 12.318 | 12.3321 | 68.8545 | 68.8545 | 67.8648 | 67.8648 | 0.2 | 0.20136 | 0.2 | 0.23818 | 0.24088 | 0.2525 | 0.25 | 0.2475
15:48 | 5.4539 | 5.4121 | 6.0629 | 6.0823 | 12.318 | 12.3243 | 68.8545 | 68.8545 | 67.8648 | 67.8648 | 0.2 | 0.20145 | 0.2 | 0.23817 | 0.24103 | 0.2525 | 0.25 | 0.2475
15:48 | 5.4641 | 5.4173 | 6.0629 | 6.0942 | 12.318 | 12.3434 | 68.8545 | 68.8545 | 67.8648 | 67.8648 | 0.2 | 0.20158 | 0.2 | 0.23828 | 0.24176 | 0.2525 | 0.25 | 0.2475
15:48 | 5.4641 | 5.4208 | 6.0537 | 6.1677 | 12.3147 | 12.3417 | 68.833 | 68.833 | 67.8648 | 67.8648 | 0.2 | 0.20161 | 0.2 | 0.23836 | 0.24309 | 0.2525 | 0.25 | 0.2475
15:48 | 5.4641 | 5.4345 | 6.0537 | 6.0396 | 12.3147 | 12.3304 | 68.833 | 68.833 | 67.8648 | 67.8648 | 0.2 | 0.20166 | 0.2 | 0.2383 | 0.24222 | 0.2525 | 0.25 | 0.2475
15:49 | 5.4741 | 5.444 | 6.0537 | 6.0851 | 12.3147 | 12.3417 | 68.8115 | 68.8115 | 67.8648 | 67.8648 | 0.2 | 0.20172 | 0.2 | 0.23841 | 0.24305 | 0.2525 | 0.25 | 0.2475
15:49 | 5.4741 | 5.4649 | 6.0443 | 6.1102 | 12.3114 | 12.3321 | 68.79 | 68.79 | 67.8648 | 67.8648 | 0.2 | 0.20171 | 0.2 | 0.23847 | 0.24355 | 0.2525 | 0.25 | 0.2475
15:49 | 5.4741 | 5.4594 | 6.0443 | 6.0419 | 12.3114 | 12.3199 | 68.7685 | 68.7685 | 67.8648 | 67.8648 | 0.2 | 0.20184 | 0.2 | 0.23867 | 0.24099 | 0.2525 | 0.25 | 0.2475
15:49 | 5.4838 | 5.4689 | 6.0443 | 6.1285 | 12.3114 | 12.3278 | 68.7685 | 68.7685 | 67.8648 | 67.8648 | 0.2 | 0.20181 | 0.2 | 0.23874 | 0.24304 | 0.2525 | 0.25 | 0.2475
15:49 | 5.4838 | 5.4547 | 6.0346 | 6.0934 | 12.3077 | 12.3208 | 68.7469 | 68.7469 | 67.8648 | 67.8648 | 0.2 | 0.20186 | 0.2 | 0.23878 | 0.24443 | 0.2525 | 0.25 | 0.2475
15:49 | 5.4838 | 5.4856 | 6.0346 | 6.0688 | 12.3077 | 12.313 | 68.7254 | 68.7254 | 67.8648 | 67.8648 | 0.2 | 0.20195 | 0.2 | 0.23877 | 0.24308 | 0.2525 | 0.25 | 0.2475
15:49 | 5.4931 | 5.51 | 6.0346 | 5.9937 | 12.3077 | 12.3173 | 68.7254 | 68.7254 | 67.8648 | 67.8648 | 0.2 | 0.20192 | 0.2 | 0.23881 | 0.24367 | 0.2525 | 0.25 | 0.2475
15:49 | 5.4931 | 5.5271 | 6.025 | 6.0547 | 12.3039 | 12.3173 | 68.7039 | 68.7039 | 67.8648 | 67.8648 | 0.2 | 0.20193 | 0.2 | 0.23884 | 0.24356 | 0.2525 | 0.25 | 0.2475
15:49 | 5.4931 | 5.5453 | 6.025 | 6.0846 | 12.3039 | 12.3173 | 68.7039 | 68.7039 | 67.8433 | 67.8433 | 0.2 | 0.20199 | 0.2 | 0.23886 | 0.24203 | 0.2525 | 0.25 | 0.2475
15:49 | 5.502 | 5.5428 | 6.025 | 6.1035 | 12.3039 | 12.2964 | 68.7039 | 68.7039 | 67.8648 | 67.8648 | 0.2 | 0.20207 | 0.2 | 0.23923 | 0.24355 | 0.2525 | 0.25 | 0.2475
15:49 | 5.502 | 5.5578 | 6.0157 | 6.0312 | 12.3 | 12.2816 | 68.6824 | 68.6824 | 67.8433 | 67.8433 | 0.2 | 0.20209 | 0.2 | 0.23921 | 0.24367 | 0.2525 | 0.25 | 0.2475
15:49 | 5.502 | 5.5595 | 6.0157 | 6.1516 | 12.3 | 12.2912 | 68.6609 | 68.6609 | 67.8433 | 67.8433 | 0.2 | 0.20205 | 0.2 | 0.23941 | 0.2442 | 0.2525 | 0.25 | 0.2475
15:49 | 5.5106 | 5.5465 | 6.0157 | 6.1112 | 12.3 | 12.2746 | 68.6394 | 68.6394 | 67.8433 | 67.8433 | 0.2 | 0.20203 | 0.2 | 0.23954 | 0.24286 | 0.2525 | 0.25 | 0.2475
15:49 | 5.5106 | 5.5476 | 6.0068 | 6.0695 | 12.2963 | 12.2816 | 68.6394 | 68.6394 | 67.8433 | 67.8433 | 0.2 | 0.20217 | 0.2 | 0.23986 | 0.24282 | 0.2525 | 0.25 | 0.2475
15:49 | 5.5106 | 5.5391 | 6.0068 | 6.1017 | 12.2963 | 12.2824 | 68.6394 | 68.6394 | 67.8218 | 67.8218 | 0.2 | 0.20225 | 0.2 | 0.23986 | 0.24517 | 0.2525 | 0.25 | 0.2475
15:49 | 5.5186 | 5.5071 | 6.0068 | 6.0931 | 12.2963 | 12.2781 | 68.6394 | 68.6394 | 67.8218 | 67.8218 | 0.2 | 0.20224 | 0.2 | 0.2401 | 0.24399 | 0.2525 | 0.25 | 0.2475
15:49 | 5.5186 | 5.5054 | 5.998 | 6.1037 | 12.2923 | 12.2807 | 68.6179 | 68.6179 | 67.8218 | 67.8218 | 0.2 | 0.20228 | 0.2 | 0.23999 | 0.24446 | 0.2525 | 0.25 | 0.2475
15:49 | 5.5186 | 5.4988 | 5.998 | 6.0331 | 12.2923 | 12.2877 | 68.6179 | 68.6179 | 67.8218 | 67.8218 | 0.2 | 0.20214 | 0.2 | 0.24027 | 0.2455 | 0.2525 | 0.25 | 0.2475
15:49 | 5.5261 | 5.5048 | 5.998 | 6.0469 | 12.2923 | 12.2772 | 68.6179 | 68.6179 | 67.8218 | 67.8218 | 0.2 | 0.20211 | 0.2 | 0.2404 | 0.24661 | 0.2525 | 0.25 | 0.2475
15:49 | 5.5261 | 5.5265 | 5.9897 | 6.0438 | 12.2879 | 12.2851 | 68.6179 | 68.6179 | 67.8218 | 67.8218 | 0.2 | 0.2021 | 0.2 | 0.24044 | 0.24634 | 0.2525 | 0.25 | 0.2475
15:49 | 5.5261 | 5.5496 | 5.9897 | 5.989 | 12.2879 | 12.2842 | 68.6179 | 68.6179 | 67.8218 | 67.8218 | 0.2 | 0.20201 | 0.2 | 0.2407 | 0.24652 | 0.2525 | 0.25 | 0.2475
15:49 | 5.5331 | 5.5519 | 5.9897 | 6.0799 | 12.2879 | 12.2597 | 68.6179 | 68.6179 | 67.8218 | 67.8218 | 0.2 | 0.20189 | 0.2 | 0.24083 | 0.24477 | 0.2525 | 0.25 | 0.2475
15:49 | 5.5331 | 5.5646 | 5.9825 | 6.1084 | 12.2837 | 12.2842 | 68.6179 | 68.6179 | 67.8218 | 67.8218 | 0.2 | 0.20178 | 0.2 | 0.24091 | 0.24614 | 0.2525 | 0.25 | 0.2475
15:49 | 5.5331 | 5.5419 | 5.9825 | 6.0226 | 12.2837 | 12.2894 | 68.6179 | 68.6179 | 67.8218 | 67.8218 | 0.2 | 0.20168 | 0.2 | 0.24099 | 0.24672 | 0.2525 | 0.25 | 0.2475
15:49 | 5.5395 | 5.5237 | 5.9825 | 6.0247 | 12.2837 | 12.2781 | 68.5963 | 68.5963 | 67.8218 | 67.8218 | 0.2 | 0.20167 | 0.2 | 0.24119 | 0.24688 | 0.2525 | 0.25 | 0.2475
15:49 | 5.5395 | 5.5168 | 5.9768 | 5.9742 | 12.2787 | 12.2842 | 68.5963 | 68.5963 | 67.8218 | 67.8218 | 0.2 | 0.20159 | 0.2 | 0.2414 | 0.2476 | 0.2525 | 0.25 | 0.2475
15:49 | 5.5395 | 5.5065 | 5.9768 | 5.9608 | 12.2787 | 12.2868 | 68.5748 | 68.5748 | 67.8218 | 67.8218 | 0.2 | 0.20171 | 0.2 | 0.24152 | 0.2484 | 0.2525 | 0.25 | 0.2475
15:49 | 5.5454 | 5.4833 | 5.9768 | 6.0386 | 12.2787 | 12.2789 | 68.5748 | 68.5748 | 67.8218 | 67.8218 | 0.2 | 0.20163 | 0.2 | 0.24158 | 0.24699 | 0.2525 | 0.25 | 0.2475
15:49 | 5.5454 | 5.4683 | 5.9724 | 5.9676 | 12.2739 | 12.2859 | 68.5748 | 68.5748 | 67.8218 | 67.8218 | 0.2 | 0.20173 | 0.2 | 0.24152 | 0.2476 | 0.2525 | 0.25 | 0.2475
15:49 | 5.5454 | 5.4833 | 5.9724 | 5.9178 | 12.2739 | 12.2816 | 68.5748 | 68.5748 | 67.8218 | 67.8218 | 0.2 | 0.20172 | 0.2 | 0.24186 | 0.24598 | 0.2525 | 0.25 | 0.2475
15:49 | 5.5508 | 5.4922 | 5.9724 | 5.9571 | 12.2739 | 12.2754 | 68.5748 | 68.5748 | 67.8218 | 67.8218 | 0.2 | 0.20163 | 0.2 | 0.24178 | 0.2451 | 0.2525 | 0.25 | 0.2475
15:49 | 5.5508 | 5.5128 | 5.9686 | 6.038 | 12.2685 | 12.2982 | 68.5963 | 68.5963 | 67.8218 | 67.8218 | 0.2 | 0.20163 | 0.2 | 0.24177 | 0.24651 | 0.2525 | 0.25 | 0.2475
15:49 | 5.5508 | 5.5411 | 5.9686 | 6.0521 | 12.2685 | 12.2746 | 68.5963 | 68.5963 | 67.8218 | 67.8218 | 0.2 | 0.20168 | 0.2 | 0.24185 | 0.24586 | 0.2525 | 0.25 | 0.2475
15:49 | 5.5559 | 5.5675 | 5.9686 | 5.9597 | 12.2685 | 12.2816 | 68.6179 | 68.6179 | 67.8218 | 67.8218 | 0.2 | 0.20165 | 0.2 | 0.24203 | 0.24615 | 0.2525 | 0.25 | 0.2475
15:49 | 5.5559 | 5.5445 | 5.9655 | 5.994 | 12.2627 | 12.2807 | 68.6179 | 68.6179 | 67.8003 | 67.8003 | 0.2 | 0.20166 | 0.2 | 0.24199 | 0.24714 | 0.2525 | 0.25 | 0.2475
15:49 | 5.5559 | 5.5317 | 5.9655 | 6.0056 | 12.2627 | 12.2833 | 68.6394 | 68.6394 | 67.8003 | 67.8003 | 0.2 | 0.20163 | 0.2 | 0.24213 | 0.2464 | 0.2525 | 0.25 | 0.2475
15:49 | 5.5605 | 5.5102 | 5.9655 | 5.9837 | 12.2627 | 12.2746 | 68.6394 | 68.6394 | 67.8003 | 67.8003 | 0.2 | 0.20154 | 0.2 | 0.2422 | 0.24788 | 0.2525 | 0.25 | 0.2475
15:49 | 5.5605 | 5.5262 | 5.9631 | 5.9642 | 12.2572 | 12.2824 | 68.6609 | 68.6609 | 67.7788 | 67.7788 | 0.2 | 0.20153 | 0.2 | 0.24207 | 0.247 | 0.2525 | 0.25 | 0.2475
15:49 | 5.5605 | 5.5799 | 5.9631 | 5.9568 | 12.2572 | 12.2859 | 68.6609 | 68.6609 | 67.7788 | 67.7788 | 0.2 | 0.20162 | 0.2 | 0.242 | 0.24801 | 0.2525 | 0.25 | 0.2475
15:49 | 5.5649 | 5.5779 | 5.9631 | 5.9512 | 12.2572 | 12.2938 | 68.6824 | 68.6824 | 67.7788 | 67.7788 | 0.2 | 0.20153 | 0.2 | 0.2421 | 0.2481 | 0.2525 | 0.25 | 0.2475
15:49 | 5.5649 | 5.5419 | 5.9611 | 5.9655 | 12.252 | 12.2781 | 68.7039 | 68.7039 | 67.7788 | 67.7788 | 0.2 | 0.20153 | 0.2 | 0.24211 | 0.24771 | 0.2525 | 0.25 | 0.2475
15:49 | 5.5649 | 5.5663 | 5.9611 | 5.9483 | 12.252 | 12.2763 | 68.7254 | 68.7254 | 67.7788 | 67.7788 | 0.2 | 0.20157 | 0.2 | 0.24228 | 0.24703 | 0.2525 | 0.25 | 0.2475
15:49 | 5.569 | 5.5689 | 5.9611 | 5.9771 | 12.252 | 12.2282 | 68.7469 | 68.7469 | 67.7788 | 67.7788 | 0.2 | 0.20142 | 0.2 | 0.24234 | 0.24758 | 0.2525 | 0.25 | 0.2475
15:49 | 5.569 | 5.5782 | 5.9597 | 5.894 | 12.2473 | 12.2211 | 68.7685 | 68.7685 | 67.7788 | 67.7788 | 0.2 | 0.20136 | 0.2 | 0.24251 | 0.24747 | 0.2525 | 0.25 | 0.2475
15:49 | 5.569 | 5.5788 | 5.9597 | 5.999 | 12.2473 | 12.2264 | 68.8115 | 68.8115 | 67.7788 | 67.7788 | 0.2 | 0.20129 | 0.2 | 0.24264 | 0.24732 | 0.2525 | 0.25 | 0.2475
15:49 | 5.5728 | 5.5881 | 5.9597 | 5.8876 | 12.2473 | 12.2299 | 68.8115 | 68.8115 | 67.7788 | 67.7788 | 0.2 | 0.20128 | 0.2 | 0.24275 | 0.24911 | 0.2525 | 0.25 | 0.2475
15:49 | 5.5728 | 5.5864 | 5.9592 | 5.9457 | 12.2428 | 12.2396 | 68.833 | 68.833 | 67.7788 | 67.7788 | 0.2 | 0.20129 | 0.2 | 0.24287 | 0.24885 | 0.2525 | 0.25 | 0.2475
15:49 | 5.5728 | 5.5934 | 5.9592 | 6.025 | 12.2428 | 12.2545 | 68.8545 | 68.8545 | 67.7788 | 67.7788 | 0.2 | 0.20123 | 0.2 | 0.24306 | 0.24906 | 0.2525 | 0.25 | 0.2475
15:49 | 5.5762 | 5.6272 | 5.9592 | 5.9987 | 12.2428 | 12.2352 | 68.8545 | 68.8545 | 67.7573 | 67.7573 | 0.2 | 0.20126 | 0.2 | 0.24308 | 0.24857 | 0.2525 | 0.25 | 0.2475
15:49 | 5.5762 | 5.6434 | 5.9595 | 5.9732 | 12.2392 | 12.2378 | 68.8545 | 68.8545 | 67.7573 | 67.7573 | 0.2 | 0.20128 | 0.2 | 0.24334 | 0.24922 | 0.2525 | 0.25 | 0.2475
15:49 | 5.5762 | 5.6454 | 5.9595 | 6.0234 | 12.2392 | 12.2483 | 68.876 | 68.876 | 67.7573 | 67.7573 | 0.2 | 0.20123 | 0.2 | 0.24317 | 0.24936 | 0.2525 | 0.25 | 0.2475
15:49 | 5.5792 | 5.623 | 5.9595 | 5.9613 | 12.2392 | 12.2501 | 68.876 | 68.876 | 67.7357 | 67.7357 | 0.2 | 0.20123 | 0.2 | 0.24324 | 0.25034 | 0.2525 | 0.25 | 0.2475
15:49 | 5.5792 | 5.574 | 5.9601 | 5.9977 | 12.236 | 12.2387 | 68.876 | 68.876 | 67.7357 | 67.7357 | 0.2 | 0.20117 | 0.2 | 0.24342 | 0.24946 | 0.2525 | 0.25 | 0.2475
15:49 | 5.5792 | 5.57 | 5.9601 | 6.01 | 12.236 | 12.2325 | 68.8976 | 68.8976 | 67.7357 | 67.7357 | 0.2 | 0.20116 | 0.2 | 0.2433 | 0.24815 | 0.2525 | 0.25 | 0.2475
15:49 | 5.5819 | 5.5325 | 5.9601 | 5.9629 | 12.236 | 12.2273 | 68.9191 | 68.9191 | 67.7357 | 67.7357 | 0.2 | 0.20117 | 0.2 | 0.24356 | 0.24893 | 0.2525 | 0.25 | 0.2475
15:49 | 5.5819 | 5.5325 | 5.9611 | 5.8688 | 12.2338 | 12.2308 | 68.9191 | 68.9191 | 67.7142 | 67.7142 | 0.2 | 0.20097 | 0.2 | 0.24345 | 0.25106 | 0.2525 | 0.25 | 0.2475
15:49 | 5.5819 | 5.5285 | 5.9611 | 5.9409 | 12.2338 | 12.2404 | 68.9406 | 68.9406 | 67.7142 | 67.7142 | 0.2 | 0.20092 | 0.2 | 0.24336 | 0.25084 | 0.2525 | 0.25 | 0.2475
15:49 | 5.5844 | 5.5436 | 5.9611 | 5.9486 | 12.2338 | 12.2273 | 68.9621 | 68.9621 | 67.7142 | 67.7142 | 0.2 | 0.20092 | 0.2 | 0.24348 | 0.24882 | 0.2525 | 0.25 | 0.2475
15:49 | 5.5844 | 5.5556 | 5.9627 | 5.9324 | 12.232 | 12.2325 | 68.9836 | 68.9836 | 67.7142 | 67.7142 | 0.2 | 0.20088 | 0.2 | 0.24358 | 0.25006 | 0.2525 | 0.25 | 0.2475
15:49 | 5.5844 | 5.5612 | 5.9627 | 5.9196 | 12.232 | 12.2369 | 69.0266 | 69.0266 | 67.7142 | 67.7142 | 0.2 | 0.20081 | 0.2 | 0.24377 | 0.25065 | 0.2525 | 0.25 | 0.2475
15:49 | 5.5866 | 5.6027 | 5.9627 | 5.8991 | 12.232 | 12.2387 | 69.0482 | 69.0482 | 67.7142 | 67.7142 | 0.2 | 0.20069 | 0.2 | 0.24392 | 0.24954 | 0.2525 | 0.25 | 0.2475
15:50 | 5.5866 | 5.6092 | 5.9649 | 5.9367 | 12.2312 | 12.2466 | 69.0697 | 69.0697 | 67.7142 | 67.7142 | 0.2 | 0.20057 | 0.2 | 0.24392 | 0.24977 | 0.2525 | 0.25 | 0.2475
15:50 | 5.5866 | 5.6302 | 5.9649 | 5.9231 | 12.2312 | 12.2413 | 69.0912 | 69.0912 | 67.6927 | 67.6927 | 0.2 | 0.20051 | 0.2 | 0.24402 | 0.2507 | 0.2525 | 0.25 | 0.2475
15:50 | 5.5885 | 5.621 | 5.9649 | 5.9364 | 12.2312 | 12.2387 | 69.1127 | 69.1127 | 67.6927 | 67.6927 | 0.2 | 0.20045 | 0.2 | 0.24426 | 0.25066 | 0.2525 | 0.25 | 0.2475
15:50 | 5.5885 | 5.6179 | 5.9681 | 5.9579 | 12.2317 | 12.2431 | 69.1342 | 69.1342 | 67.6712 | 67.6712 | 0.2 | 0.20031 | 0.2 | 0.2444 | 0.25121 | 0.2525 | 0.25 | 0.2475
15:50 | 5.5885 | 5.6036 | 5.9681 | 5.9122 | 12.2317 | 12.2282 | 69.1557 | 69.1557 | 67.6712 | 67.6712 | 0.2 | 0.20031 | 0.2 | 0.2445 | 0.25026 | 0.2525 | 0.25 | 0.2475
15:50 | 5.59 | 5.5949 | 5.9681 | 5.8916 | 12.2317 | 12.2159 | 69.1773 | 69.1773 | 67.6712 | 67.6712 | 0.2 | 0.20034 | 0.2 | 0.24459 | 0.24985 | 0.2525 | 0.25 | 0.2475
15:50 | 5.59 | 5.5926 | 5.972 | 5.9425 | 12.2328 | 12.2448 | 69.1988 | 69.1988 | 67.6712 | 67.6712 | 0.2 | 0.2002 | 0.2 | 0.24476 | 0.25017 | 0.2525 | 0.25 | 0.2475
15:50 | 5.59 | 5.6145 | 5.972 | 5.9587 | 12.2328 | 12.2361 | 69.2203 | 69.2203 | 67.6497 | 67.6497 | 0.2 | 0.20015 | 0.2 | 0.24468 | 0.25216 | 0.2525 | 0.25 | 0.2475
15:50 | 5.5911 | 5.5999 | 5.972 | 5.9922 | 12.2328 | 12.2317 | 69.2203 | 69.2203 | 67.6497 | 67.6497 | 0.2 | 0.2001 | 0.2 | 0.24481 | 0.25193 | 0.2525 | 0.25 | 0.2475
15:50 | 5.5911 | 5.6086 | 5.9766 | 5.8589 | 12.2349 | 12.2299 | 69.2418 | 69.2418 | 67.6497 | 67.6497 | 0.2 | 0.19995 | 0.2 | 0.24511 | 0.25233 | 0.2525 | 0.25 | 0.2475
15:50 | 5.5911 | 5.5906 | 5.9766 | 5.9292 | 12.2349 | 12.2334 | 69.2418 | 69.2418 | 67.6497 | 67.6497 | 0.2 | 0.19994 | 0.2 | 0.24502 | 0.25221 | 0.2525 | 0.25 | 0.2475
15:50 | 5.5919 | 5.5703 | 5.9766 | 5.942 | 12.2349 | 12.2255 | 69.2633 | 69.2633 | 67.6497 | 67.6497 | 0.2 | 0.19993 | 0.2 | 0.24525 | 0.25115 | 0.2525 | 0.25 | 0.2475
15:50 | 5.5919 | 5.5416 | 5.9817 | 5.9162 | 12.2374 | 12.2334 | 69.2633 | 69.2633 | 67.6497 | 67.6497 | 0.2 | 0.19976 | 0.2 | 0.24532 | 0.25183 | 0.2525 | 0.25 | 0.2475
15:50 | 5.5919 | 5.5254 | 5.9817 | 5.9404 | 12.2374 | 12.2422 | 69.2633 | 69.2633 | 67.6497 | 67.6497 | 0.2 | 0.19968 | 0.2 | 0.24544 | 0.25363 | 0.2525 | 0.25 | 0.2475
15:50 | 5.5923 | 5.5317 | 5.9817 | 5.9324 | 12.2374 | 12.2422 | 69.2633 | 69.2633 | 67.6497 | 67.6497 | 0.2 | 0.19965 | 0.2 | 0.24555 | 0.25266 | 0.2525 | 0.25 | 0.2475
15:50 | 5.5923 | 5.5305 | 5.9876 | 5.894 | 12.2406 | 12.2255 | 69.2848 | 69.2848 | 67.6497 | 67.6497 | 0.2 | 0.19964 | 0.2 | 0.24566 | 0.25258 | 0.2525 | 0.25 | 0.2475
15:50 | 5.5923 | 5.5524 | 5.9876 | 5.9015 | 12.2406 | 12.2255 | 69.2848 | 69.2848 | 67.6497 | 67.6497 | 0.2 | 0.19949 | 0.2 | 0.24564 | 0.25153 | 0.2525 | 0.25 | 0.2475
15:50 | 5.5924 | 5.5822 | 5.9876 | 5.9602 | 12.2406 | 12.2282 | 69.2848 | 69.2848 | 67.6497 | 67.6497 | 0.2 | 0.19936 | 0.2 | 0.24575 | 0.25207 | 0.2525 | 0.25 | 0.2475
15:50 | 5.5924 | 5.6126 | 5.9939 | 5.9143 | 12.2444 | 12.2378 | 69.2633 | 69.2633 | 67.6497 | 67.6497 | 0.2 | 0.19937 | 0.2 | 0.2459 | 0.25197 | 0.2525 | 0.25 | 0.2475
15:50 | 5.5924 | 5.6258 | 5.9939 | 5.9465 | 12.2444 | 12.2439 | 69.2418 | 69.2418 | 67.6497 | 67.6497 | 0.2 | 0.19926 | 0.2 | 0.24597 | 0.25271 | 0.2525 | 0.25 | 0.2475
15:50 | 5.5922 | 5.6103 | 5.9939 | 5.9761 | 12.2444 | 12.2396 | 69.2418 | 69.2418 | 67.6497 | 67.6497 | 0.2 | 0.19927 | 0.2 | 0.24602 | 0.2526 | 0.2525 | 0.25 | 0.2475
15:50 | 5.5922 | 5.6047 | 6.0008 | 5.8685 | 12.2486 | 12.2448 | 69.2203 | 69.2203 | 67.6497 | 67.6497 | 0.2 | 0.19916 | 0.2 | 0.24619 | 0.25284 | 0.2525 | 0.25 | 0.2475
15:50 | 5.5922 | 5.6098 | 6.0008 | 5.9711 | 12.2486 | 12.2369 | 69.2203 | 69.2203 | 67.6497 | 67.6497 | 0.2 | 0.19912 | 0.2 | 0.24619 | 0.25247 | 0.2525 | 0.25 | 0.2475
15:50 | 5.5917 | 5.5867 | 6.0008 | 5.939 | 12.2486 | 12.2387 | 69.2203 | 69.2203 | 67.6497 | 67.6497 | 0.2 | 0.19907 | 0.2 | 0.24633 | 0.25251 | 0.2525 | 0.25 | 0.2475
15:50 | 5.5917 | 5.5898 | 6.008 | 5.8959 | 12.2533 | 12.2387 | 69.2203 | 69.2203 | 67.6497 | 67.6497 | 0.2 | 0.19897 | 0.2 | 0.24648 | 0.25409 | 0.2525 | 0.25 | 0.2475
15:50 | 5.5917 | 5.5881 | 6.008 | 5.9266 | 12.2533 | 12.2343 | 69.1988 | 69.1988 | 67.6497 | 67.6497 | 0.2 | 0.19901 | 0.2 | 0.24659 | 0.25315 | 0.2525 | 0.25 | 0.2475
15:50 | 5.5908 | 5.5951 | 6.008 | 5.9668 | 12.2533 | 12.2387 | 69.1988 | 69.1988 | 67.6497 | 67.6497 | 0.2 | 0.19901 | 0.2 | 0.24654 | 0.25231 | 0.2525 | 0.25 | 0.2475
15:50 | 5.5908 | 5.603 | 6.0154 | 5.9191 | 12.2581 | 12.2431 | 69.1773 | 69.1773 | 67.6497 | 67.6497 | 0.2 | 0.199 | 0.2 | 0.24656 | 0.25329 | 0.2525 | 0.25 | 0.2475
15:50 | 5.5908 | 5.6044 | 6.0154 | 5.9068 | 12.2581 | 12.2404 | 69.1773 | 69.1773 | 67.6497 | 67.6497 | 0.2 | 0.19901 | 0.2 | 0.24663 | 0.25377 | 0.2525 | 0.25 | 0.2475
15:50 | 5.5897 | 5.607 | 6.0154 | 5.9811 | 12.2581 | 12.2422 | 69.1773 | 69.1773 | 67.6497 | 67.6497 | 0.2 | 0.19897 | 0.2 | 0.24665 | 0.25365 | 0.2525 | 0.25 | 0.2475
15:50 | 5.5897 | 5.6137 | 6.0225 | 5.9924 | 12.2633 | 12.2378 | 69.1773 | 69.1773 | 67.6712 | 67.6712 | 0.2 | 0.19904 | 0.2 | 0.24676 | 0.25358 | 0.2525 | 0.25 | 0.2475
15:50 | 5.5897 | 5.6367 | 6.0225 | 5.9626 | 12.2633 | 12.2431 | 69.1773 | 69.1773 | 67.6712 | 67.6712 | 0.2 | 0.19903 | 0.2 | 0.24669 | 0.25506 | 0.2525 | 0.25 | 0.2475
15:50 | 5.5885 | 5.6255 | 6.0225 | 5.9837 | 12.2633 | 12.2317 | 69.1773 | 69.1773 | 67.6712 | 67.6712 | 0.2 | 0.19904 | 0.2 | 0.24678 | 0.25398 | 0.2525 | 0.25 | 0.2475
15:50 | 5.5885 | 5.614 | 6.0289 | 5.9782 | 12.2684 | 12.2545 | 69.1773 | 69.1773 | 67.6712 | 67.6712 | 0.2 | 0.19893 | 0.2 | 0.24685 | 0.25556 | 0.2525 | 0.25 | 0.2475
15:50 | 5.5885 | 5.612 | 6.0289 | 6.0584 | 12.2684 | 12.2842 | 69.1773 | 69.1773 | 67.6712 | 67.6712 | 0.2 | 0.19895 | 0.2 | 0.24688 | 0.25495 | 0.2525 | 0.25 | 0.2475
15:50 | 5.5871 | 5.6137 | 6.0289 | 5.9979 | 12.2684 | 12.2955 | 69.1773 | 69.1773 | 67.6712 | 67.6712 | 0.2 | 0.19883 | 0.2 | 0.247 | 0.25436 | 0.2525 | 0.25 | 0.2475
15:50 | 5.5871 | 5.5951 | 6.035 | 6.026 | 12.2733 | 12.2816 | 69.1773 | 69.1773 | 67.6927 | 67.6927 | 0.2 | 0.19882 | 0.2 | 0.24698 | 0.25478 | 0.2525 | 0.25 | 0.2475
15:50 | 5.5871 | 5.5965 | 6.035 | 6.0693 | 12.2733 | 12.2781 | 69.1773 | 69.1773 | 67.6927 | 67.6927 | 0.2 | 0.19878 | 0.2 | 0.24721 | 0.25429 | 0.2525 | 0.25 | 0.2475
15:50 | 5.5856 | 5.5759 | 6.035 | 5.9486 | 12.2733 | 12.292 | 69.1773 | 69.1773 | 67.6927 | 67.6927 | 0.2 | 0.19876 | 0.2 | 0.24747 | 0.25518 | 0.2525 | 0.25 | 0.2475
15:50 | 5.5856 | 5.5949 | 6.0408 | 6.0006 | 12.2783 | 12.292 | 69.1557 | 69.1557 | 67.6927 | 67.6927 | 0.2 | 0.19862 | 0.2 | 0.24751 | 0.25507 | 0.2525 | 0.25 | 0.2475
15:50 | 5.5856 | 5.5906 | 6.0408 | 6.0406 | 12.2783 | 12.2763 | 69.1342 | 69.1342 | 67.7142 | 67.7142 | 0.2 | 0.19863 | 0.2 | 0.24764 | 0.25581 | 0.2525 | 0.25 | 0.2475
15:50 | 5.5837 | 5.5932 | 6.0408 | 6.0542 | 12.2783 | 12.2894 | 69.1127 | 69.1127 | 67.7142 | 67.7142 | 0.2 | 0.19859 | 0.2 | 0.24747 | 0.25615 | 0.2525 | 0.25 | 0.2475
15:50 | 5.5837 | 5.5892 | 6.0467 | 5.9465 | 12.2831 | 12.2877 | 69.0912 | 69.0912 | 67.7357 | 67.7357 | 0.2 | 0.19856 | 0.2 | 0.24735 | 0.2564 | 0.2525 | 0.25 | 0.2475
15:50 | 5.5837 | 5.5807 | 6.0467 | 6.0061 | 12.2831 | 12.2711 | 69.0912 | 69.0912 | 67.7357 | 67.7357 | 0.2 | 0.19856 | 0.2 | 0.24767 | 0.25593 | 0.2525 | 0.25 | 0.2475
15:50 | 5.5817 | 5.5709 | 6.0467 | 6.0168 | 12.2831 | 12.2781 | 69.0697 | 69.0697 | 67.7573 | 67.7573 | 0.2 | 0.19862 | 0.2 | 0.24777 | 0.25583 | 0.2525 | 0.25 | 0.2475
15:50 | 5.5817 | 5.5762 | 6.0526 | 5.9111 | 12.2875 | 12.2781 | 69.0697 | 69.0697 | 67.7573 | 67.7573 | 0.2 | 0.19868 | 0.2 | 0.24802 | 0.25535 | 0.2525 | 0.25 | 0.2475
15:50 | 5.5817 | 5.555 | 6.0526 | 5.9735 | 12.2875 | 12.3069 | 69.0482 | 69.0482 | 67.7573 | 67.7573 | 0.2 | 0.19865 | 0.2 | 0.24799 | 0.25517 | 0.2525 | 0.25 | 0.2475
15:50 | 5.5794 | 5.5649 | 6.0526 | 6.1035 | 12.2875 | 12.2903 | 69.0266 | 69.0266 | 67.7573 | 67.7573 | 0.2 | 0.19867 | 0.2 | 0.24826 | 0.25538 | 0.2525 | 0.25 | 0.2475
15:50 | 5.5794 | 5.5692 | 6.0579 | 6.043 | 12.2914 | 12.2964 | 69.0266 | 69.0266 | 67.7573 | 67.7573 | 0.2 | 0.19878 | 0.2 | 0.24828 | 0.25534 | 0.2525 | 0.25 | 0.2475
15:50 | 5.5794 | 5.5649 | 6.0579 | 6.0085 | 12.2914 | 12.2859 | 69.0051 | 69.0051 | 67.7788 | 67.7788 | 0.2 | 0.19883 | 0.2 | 0.24838 | 0.25675 | 0.2525 | 0.25 | 0.2475
15:50 | 5.5769 | 5.568 | 6.0579 | 6.0229 | 12.2914 | 12.2851 | 69.0051 | 69.0051 | 67.7788 | 67.7788 | 0.2 | 0.1989 | 0.2 | 0.24842 | 0.25465 | 0.2525 | 0.25 | 0.2475
15:50 | 5.5769 | 5.5957 | 6.0622 | 5.9621 | 12.2949 | 12.2903 | 68.9836 | 68.9836 | 67.7788 | 67.7788 | 0.2 | 0.19884 | 0.2 | 0.24871 | 0.25516 | 0.2525 | 0.25 | 0.2475
15:50 | 5.5769 | 5.5996 | 6.0622 | 6.0192 | 12.2949 | 12.292 | 69.0051 | 69.0051 | 67.7788 | 67.7788 | 0.2 | 0.19881 | 0.2 | 0.24875 | 0.25571 | 0.2525 | 0.25 | 0.2475
15:50 | 5.5741 | 5.5999 | 6.0622 | 6.1259 | 12.2949 | 12.2947 | 69.0051 | 69.0051 | 67.8003 | 67.8003 | 0.2 | 0.19884 | 0.2 | 0.24892 | 0.25581 | 0.2525 | 0.25 | 0.2475
15:50 | 5.5741 | 5.5994 | 6.0657 | 6.0955 | 12.2977 | 12.2798 | 69.0051 | 69.0051 | 67.8003 | 67.8003 | 0.2 | 0.19887 | 0.2 | 0.24891 | 0.25577 | 0.2525 | 0.25 | 0.2475
15:50 | 5.5741 | 5.5965 | 6.0657 | 6.0682 | 12.2977 | 12.2807 | 69.0051 | 69.0051 | 67.8003 | 67.8003 | 0.2 | 0.19898 | 0.2 | 0.24904 | 0.25744 | 0.2525 | 0.25 | 0.2475
15:50 | 5.5711 | 5.5954 | 6.0657 | 6.0503 | 12.2977 | 12.2754 | 69.0051 | 69.0051 | 67.8218 | 67.8218 | 0.2 | 0.19897 | 0.2 | 0.24927 | 0.25575 | 0.2525 | 0.25 | 0.2475
15:50 | 5.5711 | 5.6101 | 6.0683 | 6.0568 | 12.3 | 12.2859 | 69.0051 | 69.0051 | 67.8218 | 67.8218 | 0.2 | 0.19904 | 0.2 | 0.24946 | 0.25607 | 0.2525 | 0.25 | 0.2475
15:50 | 5.5711 | 5.6022 | 6.0683 | 6.0401 | 12.3 | 12.3008 | 69.0051 | 69.0051 | 67.8218 | 67.8218 | 0.2 | 0.19917 | 0.2 | 0.24956 | 0.25507 | 0.2525 | 0.25 | 0.2475
15:51 | 5.5678 | 5.5839 | 6.0683 | 6.0414 | 12.3 | 12.2999 | 69.0051 | 69.0051 | 67.8433 | 67.8433 | 0.2 | 0.1992 | 0.2 | 0.24984 | 0.25615 | 0.2525 | 0.25 | 0.2475
15:51 | 5.5678 | 5.5774 | 6.0698 | 6.05 | 12.3017 | 12.2955 | 69.0051 | 69.0051 | 67.8433 | 67.8433 | 0.2 | 0.19924 | 0.2 | 0.24997 | 0.25692 | 0.2525 | 0.25 | 0.2475
15:51 | 5.5678 | 5.5556 | 6.0698 | 6.0487 | 12.3017 | 12.2894 | 69.0051 | 69.0051 | 67.8433 | 67.8433 | 0.2 | 0.19924 | 0.2 | 0.25011 | 0.25594 | 0.2525 | 0.25 | 0.2475
15:51 | 5.5641 | 5.5556 | 6.0698 | 6.0918 | 12.3017 | 12.2938 | 68.9836 | 68.9836 | 67.8433 | 67.8433 | 0.2 | 0.19937 | 0.2 | 0.25035 | 0.25537 | 0.2525 | 0.25 | 0.2475
15:51 | 5.5641 | 5.5479 | 6.0704 | 6.0742 | 12.3031 | 12.3025 | 68.9836 | 68.9836 | 67.8648 | 67.8648 | 0.2 | 0.1994 | 0.2 | 0.25045 | 0.25428 | 0.2525 | 0.25 | 0.2475
15:51 | 5.5641 | 5.5504 | 6.0704 | 6.0947 | 12.3031 | 12.2833 | 68.9836 | 68.9836 | 67.8648 | 67.8648 | 0.2 | 0.19943 | 0.2 | 0.25067 | 0.25505 | 0.2525 | 0.25 | 0.2475
15:51 | 5.5599 | 5.528 | 6.0704 | 6.0565 | 12.3031 | 12.2938 | 68.9621 | 68.9621 | 67.8433 | 67.8433 | 0.2 | 0.19951 | 0.2 | 0.25084 | 0.25596 | 0.2525 | 0.25 | 0.2475
15:51 | 5.5599 | 5.5197 | 6.07 | 6.0908 | 12.3041 | 12.2851 | 68.9621 | 68.9621 | 67.8648 | 67.8648 | 0.2 | 0.19965 | 0.2 | 0.25091 | 0.25508 | 0.2525 | 0.25 | 0.2475
15:51 | 5.5599 | 5.5082 | 6.07 | 6.0171 | 12.3041 | 12.2964 | 68.9621 | 68.9621 | 67.8648 | 67.8648 | 0.2 | 0.19967 | 0.2 | 0.25108 | 0.2557 | 0.2525 | 0.25 | 0.2475
15:51 | 5.5555 | 5.522 | 6.07 | 6.1164 | 12.3041 | 12.2999 | 68.9621 | 68.9621 | 67.8648 | 67.8648 | 0.2 | 0.1996 | 0.2 | 0.25104 | 0.25721 | 0.2525 | 0.25 | 0.2475
15:51 | 5.5555 | 5.5351 | 6.0683 | 6.0978 | 12.3043 | 12.3121 | 68.9621 | 68.9621 | 67.8648 | 67.8648 | 0.2 | 0.19961 | 0.2 | 0.25107 | 0.25557 | 0.2525 | 0.25 | 0.2475
15:51 | 5.5555 | 5.5117 | 6.0683 | 6.0975 | 12.3043 | 12.3191 | 68.9621 | 68.9621 | 67.8648 | 67.8648 | 0.2 | 0.19964 | 0.2 | 0.25126 | 0.25582 | 0.2525 | 0.25 | 0.2475
15:51 | 5.5508 | 5.5709 | 6.0683 | 6.0898 | 12.3043 | 12.2886 | 68.9406 | 68.9406 | 67.8648 | 67.8648 | 0.2 | 0.1996 | 0.2 | 0.25148 | 0.25548 | 0.2525 | 0.25 | 0.2475
15:51 | 5.5508 | 5.5632 | 6.0662 | 6.0918 | 12.3043 | 12.2982 | 68.9406 | 68.9406 | 67.8648 | 67.8648 | 0.2 | 0.19964 | 0.2 | 0.25156 | 0.25618 | 0.2525 | 0.25 | 0.2475
15:51 | 5.5508 | 5.5776 | 6.0662 | 6.0331 | 12.3043 | 12.2903 | 68.9406 | 68.9406 | 67.8648 | 67.8648 | 0.2 | 0.19976 | 0.2 | 0.25174 | 0.25641 | 0.2525 | 0.25 | 0.2475
15:51 | 5.5458 | 5.5793 | 6.0662 | 6.1228 | 12.3043 | 12.306 | 68.9406 | 68.9406 | 67.8648 | 67.8648 | 0.2 | 0.1998 | 0.2 | 0.25173 | 0.25722 | 0.2525 | 0.25 | 0.2475
15:51 | 5.5458 | 5.5706 | 6.0637 | 6.129 | 12.3039 | 12.3269 | 68.9406 | 68.9406 | 67.8864 | 67.8864 | 0.2 | 0.19981 | 0.2 | 0.25184 | 0.25609 | 0.2525 | 0.25 | 0.2475
15:51 | 5.5458 | 5.596 | 6.0637 | 6.1171 | 12.3039 | 12.326 | 68.9191 | 68.9191 | 67.8864 | 67.8864 | 0.2 | 0.19993 | 0.2 | 0.25194 | 0.25586 | 0.2525 | 0.25 | 0.2475
15:51 | 5.5405 | 5.5855 | 6.0637 | 6.1066 | 12.3039 | 12.3226 | 68.9191 | 68.9191 | 67.8864 | 67.8864 | 0.2 | 0.19993 | 0.2 | 0.25202 | 0.25593 | 0.2525 | 0.25 | 0.2475
15:51 | 5.5405 | 5.5934 | 6.0606 | 6.0171 | 12.3029 | 12.3234 | 68.9191 | 68.9191 | 67.8864 | 67.8864 | 0.2 | 0.19999 | 0.2 | 0.25208 | 0.25509 | 0.2525 | 0.25 | 0.2475
15:51 | 5.5405 | 5.581 | 6.0606 | 6.0934 | 12.3029 | 12.3426 | 68.8976 | 68.8976 | 67.8864 | 67.8864 | 0.2 | 0.20003 | 0.2 | 0.25214 | 0.25575 | 0.2525 | 0.25 | 0.2475
15:51 | 5.5352 | 5.5624 | 6.0606 | 6.1372 | 12.3029 | 12.3182 | 68.8976 | 68.8976 | 67.8864 | 67.8864 | 0.2 | 0.20016 | 0.2 | 0.25232 | 0.25494 | 0.2525 | 0.25 | 0.2475
15:51 | 5.5352 | 5.5641 | 6.0571 | 6.1408 | 12.3016 | 12.3208 | 68.8976 | 68.8976 | 67.9079 | 67.9079 | 0.2 | 0.2002 | 0.2 | 0.25236 | 0.25472 | 0.2525 | 0.25 | 0.2475
15:51 | 5.5352 | 5.5641 | 6.0571 | 6.0604 | 12.3016 | 12.3112 | 68.876 | 68.876 | 67.9079 | 67.9079 | 0.2 | 0.20019 | 0.2 | 0.25252 | 0.25618 | 0.2525 | 0.25 | 0.2475
15:51 | 5.5296 | 5.572 | 6.0571 | 6.0677 | 12.3016 | 12.3226 | 68.876 | 68.876 | 67.9079 | 67.9079 | 0.2 | 0.20026 | 0.2 | 0.25277 | 0.25583 | 0.2525 | 0.25 | 0.2475
15:51 | 5.5296 | 5.5864 | 6.0531 | 6.0784 | 12.2999 | 12.3243 | 68.876 | 68.876 | 67.9079 | 67.9079 | 0.2 | 0.2003 | 0.2 | 0.25282 | 0.256 | 0.2525 | 0.25 | 0.2475
15:51 | 5.5296 | 5.5915 | 6.0531 | 6.1354 | 12.2999 | 12.3226 | 68.876 | 68.876 | 67.8864 | 67.8864 | 0.2 | 0.20037 | 0.2 | 0.25287 | 0.2558 | 0.2525 | 0.25 | 0.2475
15:51 | 5.5239 | 5.5521 | 6.0531 | 6.076 | 12.2999 | 12.3156 | 68.8545 | 68.8545 | 67.8864 | 67.8864 | 0.2 | 0.20044 | 0.2 | 0.25303 | 0.25629 | 0.2525 | 0.25 | 0.2475
15:51 | 5.5239 | 5.5151 | 6.0485 | 6.1128 | 12.298 | 12.3182 | 68.8545 | 68.8545 | 67.8864 | 67.8864 | 0.2 | 0.2005 | 0.2 | 0.25315 | 0.25731 | 0.2525 | 0.25 | 0.2475
15:51 | 5.5239 | 5.4945 | 6.0485 | 6.1272 | 12.298 | 12.3173 | 68.8545 | 68.8545 | 67.8864 | 67.8864 | 0.2 | 0.2005 | 0.2 | 0.25315 | 0.25752 | 0.2525 | 0.25 | 0.2475
15:51 | 5.5179 | 5.4795 | 6.0485 | 6.1708 | 12.298 | 12.3069 | 68.833 | 68.833 | 67.8864 | 67.8864 | 0.2 | 0.20058 | 0.2 | 0.25335 | 0.25587 | 0.2525 | 0.25 | 0.2475
15:51 | 5.5179 | 5.4602 | 6.0435 | 6.148 | 12.2957 | 12.2982 | 68.833 | 68.833 | 67.8864 | 67.8864 | 0.2 | 0.20073 | 0.2 | 0.25349 | 0.25524 | 0.2525 | 0.25 | 0.2475
15:51 | 5.5179 | 5.4599 | 6.0435 | 6.0534 | 12.2957 | 12.2999 | 68.833 | 68.833 | 67.8864 | 67.8864 | 0.2 | 0.20069 | 0.2 | 0.25354 | 0.25554 | 0.2525 | 0.25 | 0.2475
15:51 | 5.5118 | 5.4666 | 6.0435 | 6.0975 | 12.2957 | 12.2851 | 68.833 | 68.833 | 67.8864 | 67.8864 | 0.2 | 0.20078 | 0.2 | 0.25352 | 0.25667 | 0.2525 | 0.25 | 0.2475
15:51 | 5.5118 | 5.4798 | 6.038 | 6.158 | 12.2933 | 12.2877 | 68.833 | 68.833 | 67.8864 | 67.8864 | 0.2 | 0.2008 | 0.2 | 0.25356 | 0.25629 | 0.2525 | 0.25 | 0.2475
15:51 | 5.5118 | 5.4916 | 6.038 | 6.0983 | 12.2933 | 12.2912 | 68.833 | 68.833 | 67.8864 | 67.8864 | 0.2 | 0.20077 | 0.2 | 0.25361 | 0.25686 | 0.2525 | 0.25 | 0.2475
15:51 | 5.5056 | 5.5134 | 6.038 | 6.1048 | 12.2933 | 12.2964 | 68.833 | 68.833 | 67.8864 | 67.8864 | 0.2 | 0.20083 | 0.2 | 0.25366 | 0.25643 | 0.2525 | 0.25 | 0.2475
15:51 | 5.5056 | 5.5521 | 6.0322 | 6.1454 | 12.2909 | 12.2851 | 68.833 | 68.833 | 67.8864 | 67.8864 | 0.2 | 0.20088 | 0.2 | 0.25379 | 0.2565 | 0.2525 | 0.25 | 0.2475
15:51 | 5.5056 | 5.5788 | 6.0322 | 6.0794 | 12.2909 | 12.2894 | 68.833 | 68.833 | 67.8864 | 67.8864 | 0.2 | 0.20096 | 0.2 | 0.25395 | 0.25635 | 0.2525 | 0.25 | 0.2475
15:51 | 5.4992 | 5.5884 | 6.0322 | 6.0942 | 12.2909 | 12.2929 | 68.833 | 68.833 | 67.8864 | 67.8864 | 0.2 | 0.20085 | 0.2 | 0.2541 | 0.25643 | 0.2525 | 0.25 | 0.2475
15:51 | 5.4992 | 5.596 | 6.0261 | 6.1107 | 12.2882 | 12.2807 | 68.833 | 68.833 | 67.8864 | 67.8864 | 0.2 | 0.20086 | 0.2 | 0.25424 | 0.25723 | 0.2525 | 0.25 | 0.2475
15:51 | 5.4992 | 5.5748 | 6.0261 | 6.1024 | 12.2882 | 12.2947 | 68.8545 | 68.8545 | 67.8864 | 67.8864 | 0.2 | 0.20092 | 0.2 | 0.25427 | 0.25618 | 0.2525 | 0.25 | 0.2475
15:51 | 5.4927 | 5.5171 | 6.0261 | 6.0776 | 12.2882 | 12.2982 | 68.8545 | 68.8545 | 67.8864 | 67.8864 | 0.2 | 0.20093 | 0.2 | 0.25436 | 0.25704 | 0.2525 | 0.25 | 0.2475
15:51 | 5.4927 | 5.4556 | 6.0203 | 5.9745 | 12.2856 | 12.306 | 68.8545 | 68.8545 | 67.8864 | 67.8864 | 0.2 | 0.20094 | 0.2 | 0.25464 | 0.25695 | 0.2525 | 0.25 | 0.2475
15:51 | 5.4927 | 5.4336 | 6.0203 | 6.0784 | 12.2856 | 12.2868 | 68.8545 | 68.8545 | 67.8864 | 67.8864 | 0.2 | 0.2009 | 0.2 | 0.25466 | 0.25682 | 0.2525 | 0.25 | 0.2475
15:51 | 5.4861 | 5.4068 | 6.0203 | 6.0393 | 12.2856 | 12.2894 | 68.8545 | 68.8545 | 67.8864 | 67.8864 | 0.2 | 0.20101 | 0.2 | 0.25488 | 0.25702 | 0.2525 | 0.25 | 0.2475
15:51 | 5.4861 | 5.424 | 6.0147 | 6.1073 | 12.283 | 12.292 | 68.8545 | 68.8545 | 67.8864 | 67.8864 | 0.2 | 0.20107 | 0.2 | 0.25479 | 0.25786 | 0.2525 | 0.25 | 0.2475
15:51 | 5.4861 | 5.4316 | 6.0147 | 6.0534 | 12.283 | 12.2912 | 68.8545 | 68.8545 | 67.8864 | 67.8864 | 0.2 | 0.2011 | 0.2 | 0.25473 | 0.25715 | 0.2525 | 0.25 | 0.2475
15:51 | 5.4793 | 5.4571 | 6.0147 | 6.0745 | 12.283 | 12.2545 | 68.833 | 68.833 | 67.8864 | 67.8864 | 0.2 | 0.20119 | 0.2 | 0.25482 | 0.25804 | 0.2525 | 0.25 | 0.2475
15:51 | 5.4793 | 5.4654 | 6.0092 | 5.9995 | 12.2805 | 12.2527 | 68.833 | 68.833 | 67.8864 | 67.8864 | 0.2 | 0.20117 | 0.2 | 0.25502 | 0.25611 | 0.2525 | 0.25 | 0.2475
15:51 | 5.4793 | 5.4959 | 6.0092 | 6.0539 | 12.2805 | 12.2781 | 68.833 | 68.833 | 67.8864 | 67.8864 | 0.2 | 0.20122 | 0.2 | 0.25512 | 0.25761 | 0.2525 | 0.25 | 0.2475
15:51 | 5.4724 | 5.4994 | 6.0092 | 6.0286 | 12.2805 | 12.2606 | 68.833 | 68.833 | 67.8864 | 67.8864 | 0.2 | 0.20121 | 0.2 | 0.25518 | 0.25709 | 0.2525 | 0.25 | 0.2475
15:51 | 5.4724 | 5.5214 | 6.0036 | 5.9851 | 12.278 | 12.2641 | 68.8115 | 68.8115 | 67.8864 | 67.8864 | 0.2 | 0.20115 | 0.2 | 0.2553 | 0.25697 | 0.2525 | 0.25 | 0.2475
15:51 | 5.4724 | 5.5211 | 6.0036 | 6.0753 | 12.278 | 12.2685 | 68.8115 | 68.8115 | 67.8864 | 67.8864 | 0.2 | 0.2011 | 0.2 | 0.25539 | 0.25813 | 0.2525 | 0.25 | 0.2475
15:51 | 5.4654 | 5.5168 | 6.0036 | 5.9798 | 12.278 | 12.2615 | 68.79 | 68.79 | 67.8864 | 67.8864 | 0.2 | 0.20109 | 0.2 | 0.2555 | 0.2574 | 0.2525 | 0.25 | 0.2475
15:51 | 5.4654 | 5.5077 | 5.9985 | 5.9766 | 12.2757 | 12.2545 | 68.79 | 68.79 | 67.8864 | 67.8864 | 0.2 | 0.20093 | 0.2 | 0.25567 | 0.25768 | 0.2525 | 0.25 | 0.2475
15:51 | 5.4654 | 5.5059 | 5.9985 | 6.0027 | 12.2757 | 12.265 | 68.7685 | 68.7685 | 67.8864 | 67.8864 | 0.2 | 0.20092 | 0.2 | 0.25564 | 0.25707 | 0.2525 | 0.25 | 0.2475
15:51 | 5.4583 | 5.4859 | 5.9985 | 6.0365 | 12.2757 | 12.2536 | 68.7685 | 68.7685 | 67.8864 | 67.8864 | 0.2 | 0.20078 | 0.2 | 0.25574 | 0.25773 | 0.2525 | 0.25 | 0.2475
15:51 | 5.4583 | 5.4576 | 5.9943 | 5.9226 | 12.2737 | 12.2632 | 68.7685 | 68.7685 | 67.8864 | 67.8864 | 0.2 | 0.20072 | 0.2 | 0.25587 | 0.25672 | 0.2525 | 0.25 | 0.2475
15:51 | 5.4583 | 5.4443 | 5.9943 | 5.9199 | 12.2737 | 12.265 | 68.7685 | 68.7685 | 67.8864 | 67.8864 | 0.2 | 0.20062 | 0.2 | 0.25585 | 0.25827 | 0.2525 | 0.25 | 0.2475
15:51 | 5.4511 | 5.4246 | 5.9943 | 5.952 | 12.2737 | 12.2632 | 68.7469 | 68.7469 | 67.8864 | 67.8864 | 0.2 | 0.20059 | 0.2 | 0.25604 | 0.25782 | 0.2525 | 0.25 | 0.2475
15:52 | 5.4511 | 5.4188 | 5.9914 | 5.9549 | 12.2717 | 12.2553 | 68.7685 | 68.7685 | 67.8864 | 67.8864 | 0.2 | 0.20046 | 0.2 | 0.25607 | 0.25781 | 0.2525 | 0.25 | 0.2475
15:52 | 5.4511 | 5.4365 | 5.9914 | 5.9613 | 12.2717 | 12.2632 | 68.7685 | 68.7685 | 67.8864 | 67.8864 | 0.2 | 0.20036 | 0.2 | 0.25609 | 0.25837 | 0.2525 | 0.25 | 0.2475
15:52 | 5.4437 | 5.4501 | 5.9914 | 6.0032 | 12.2717 | 12.2702 | 68.7469 | 68.7469 | 67.8864 | 67.8864 | 0.2 | 0.20028 | 0.2 | 0.25601 | 0.25728 | 0.2525 | 0.25 | 0.2475
15:52 | 5.4437 | 5.4772 | 5.9902 | 5.9798 | 12.2702 | 12.2685 | 68.7469 | 68.7469 | 67.8864 | 67.8864 | 0.2 | 0.2002 | 0.2 | 0.25597 | 0.2563 | 0.2525 | 0.25 | 0.2475
15:52 | 5.4437 | 5.4732 | 5.9902 | 5.9668 | 12.2702 | 12.2842 | 68.7685 | 68.7685 | 67.8864 | 67.8864 | 0.2 | 0.20014 | 0.2 | 0.256 | 0.25641 | 0.2525 | 0.25 | 0.2475
15:52 | 5.4365 | 5.4807 | 5.9902 | 6.0032 | 12.2702 | 12.2641 | 68.7685 | 68.7685 | 67.8864 | 67.8864 | 0.2 | 0.20015 | 0.2 | 0.25607 | 0.25796 | 0.2525 | 0.25 | 0.2475
15:52 | 5.4365 | 5.4565 | 5.9904 | 6.0513 | 12.2693 | 12.2711 | 68.7685 | 68.7685 | 67.8648 | 67.8648 | 0.2 | 0.20008 | 0.2 | 0.25601 | 0.25858 | 0.2525 | 0.25 | 0.2475
15:52 | 5.4365 | 5.4672 | 5.9904 | 5.9974 | 12.2693 | 12.2772 | 68.7685 | 68.7685 | 67.8648 | 67.8648 | 0.2 | 0.20006 | 0.2 | 0.25597 | 0.25797 | 0.2525 | 0.25 | 0.2475
15:52 | 5.4293 | 5.4723 | 5.9904 | 6.0197 | 12.2693 | 12.2833 | 68.7685 | 68.7685 | 67.8648 | 67.8648 | 0.2 | 0.20014 | 0.2 | 0.25586 | 0.25716 | 0.2525 | 0.25 | 0.2475
15:52 | 5.4293 | 5.4643 | 5.9918 | 6.0318 | 12.2689 | 12.2676 | 68.7685 | 68.7685 | 67.8648 | 67.8648 | 0.2 | 0.20012 | 0.2 | 0.256 | 0.25741 | 0.2525 | 0.25 | 0.2475
15:52 | 5.4293 | 5.4698 | 5.9918 | 6.0058 | 12.2689 | 12.2711 | 68.79 | 68.79 | 67.8433 | 67.8433 | 0.2 | 0.20012 | 0.2 | 0.25574 | 0.25703 | 0.2525 | 0.25 | 0.2475
15:52 | 5.4223 | 5.479 | 5.9918 | 5.9584 | 12.2689 | 12.2772 | 68.79 | 68.79 | 67.8433 | 67.8433 | 0.2 | 0.20018 | 0.2 | 0.25583 | 0.25846 | 0.2525 | 0.25 | 0.2475
15:52 | 5.4223 | 5.468 | 5.9935 | 6.0789 | 12.2688 | 12.2824 | 68.79 | 68.79 | 67.8433 | 67.8433 | 0.2 | 0.2002 | 0.2 | 0.25576 | 0.2585 | 0.2525 | 0.25 | 0.2475
15:52 | 5.4223 | 5.4723 | 5.9935 | 6.0438 | 12.2688 | 12.2597 | 68.79 | 68.79 | 67.8433 | 67.8433 | 0.2 | 0.20023 | 0.2 | 0.25586 | 0.25745 | 0.2525 | 0.25 | 0.2475
15:52 | 5.4154 | 5.4637 | 5.9935 | 6.069 | 12.2688 | 12.2816 | 68.79 | 68.79 | 67.8433 | 67.8433 | 0.2 | 0.20031 | 0.2 | 0.25588 | 0.25669 | 0.2525 | 0.25 | 0.2475
15:52 | 5.4154 | 5.455 | 5.995 | 6.0252 | 12.2688 | 12.2711 | 68.79 | 68.79 | 67.8433 | 67.8433 | 0.2 | 0.20013 | 0.2 | 0.25586 | 0.25829 | 0.2525 | 0.25 | 0.2475
15:52 | 5.4154 | 5.4307 | 5.995 | 5.9629 | 12.2688 | 12.2553 | 68.7685 | 68.7685 | 67.8433 | 67.8433 | 0.2 | 0.20011 | 0.2 | 0.25598 | 0.26027 | 0.2525 | 0.25 | 0.2475
15:52 | 5.4086 | 5.4063 | 5.995 | 6.0573 | 12.2688 | 12.2588 | 68.7685 | 68.7685 | 67.8433 | 67.8433 | 0.2 | 0.2001 | 0.2 | 0.25565 | 0.25901 | 0.2525 | 0.25 | 0.2475
15:52 | 5.4086 | 5.3887 | 5.9966 | 5.9945 | 12.2691 | 12.2719 | 68.7685 | 68.7685 | 67.8433 | 67.8433 | 0.2 | 0.20005 | 0.2 | 0.25554 | 0.25673 | 0.2525 | 0.25 | 0.2475
15:52 | 5.4086 | 5.3949 | 5.9966 | 5.979 | 12.2691 | 12.2658 | 68.7685 | 68.7685 | 67.8433 | 67.8433 | 0.2 | 0.20007 | 0.2 | 0.25545 | 0.2579 | 0.2525 | 0.25 | 0.2475
15:52 | 5.4022 | 5.3852 | 5.9966 | 6.025 | 12.2691 | 12.2615 | 68.79 | 68.79 | 67.8433 | 67.8433 | 0.2 | 0.20006 | 0.2 | 0.25541 | 0.25714 | 0.2525 | 0.25 | 0.2475
15:52 | 5.4022 | 5.3814 | 5.9982 | 6.0649 | 12.2695 | 12.2824 | 68.79 | 68.79 | 67.8433 | 67.8433 | 0.2 | 0.20007 | 0.2 | 0.25535 | 0.25813 | 0.2525 | 0.25 | 0.2475
15:52 | 5.4022 | 5.3761 | 5.9982 | 6.088 | 12.2695 | 12.2781 | 68.79 | 68.79 | 67.8433 | 67.8433 | 0.2 | 0.19998 | 0.2 | 0.25523 | 0.25707 | 0.2525 | 0.25 | 0.2475
15:52 | 5.396 | 5.355 | 5.9982 | 5.9824 | 12.2695 | 12.2789 | 68.79 | 68.79 | 67.8433 | 67.8433 | 0.2 | 0.20003 | 0.2 | 0.25532 | 0.25969 | 0.2525 | 0.25 | 0.2475
15:52 | 5.396 | 5.3638 | 6 | 5.9457 | 12.2701 | 12.2641 | 68.79 | 68.79 | 67.8433 | 67.8433 | 0.2 | 0.19991 | 0.2 | 0.25508 | 0.25771 | 0.2525 | 0.25 | 0.2475
15:52 | 5.396 | 5.3905 | 6 | 5.9832 | 12.2701 | 12.2719 | 68.79 | 68.79 | 67.8433 | 67.8433 | 0.2 | 0.1998 | 0.2 | 0.25519 | 0.25934 | 0.2525 | 0.25 | 0.2475
15:52 | 5.3901 | 5.4048 | 6 | 5.9613 | 12.2701 | 12.2746 | 68.79 | 68.79 | 67.8433 | 67.8433 | 0.2 | 0.19976 | 0.2 | 0.25501 | 0.25836 | 0.2525 | 0.25 | 0.2475
15:52 | 5.3901 | 5.4109 | 6.0022 | 6.0195 | 12.2708 | 12.2816 | 68.79 | 68.79 | 67.8433 | 67.8433 | 0.2 | 0.19971 | 0.2 | 0.25506 | 0.25795 | 0.2525 | 0.25 | 0.2475
15:52 | 5.3901 | 5.4205 | 6.0022 | 6.0586 | 12.2708 | 12.2737 | 68.79 | 68.79 | 67.8433 | 67.8433 | 0.2 | 0.19969 | 0.2 | 0.25493 | 0.25634 | 0.2525 | 0.25 | 0.2475
15:52 | 5.3845 | 5.4197 | 6.0022 | 6.0378 | 12.2708 | 12.265 | 68.79 | 68.79 | 67.8433 | 67.8433 | 0.2 | 0.19969 | 0.2 | 0.25489 | 0.2581 | 0.2525 | 0.25 | 0.2475
15:52 | 5.3845 | 5.4086 | 6.0048 | 6.0289 | 12.2715 | 12.2737 | 68.7685 | 68.7685 | 67.8433 | 67.8433 | 0.2 | 0.19966 | 0.2 | 0.25465 | 0.25785 | 0.2525 | 0.25 | 0.2475
15:52 | 5.3845 | 5.3998 | 6.0048 | 5.9806 | 12.2715 | 12.2615 | 68.7685 | 68.7685 | 67.8433 | 67.8433 | 0.2 | 0.19961 | 0.2 | 0.25466 | 0.25784 | 0.2525 | 0.25 | 0.2475
15:52 | 5.3792 | 5.417 | 6.0048 | 6.0487 | 12.2715 | 12.2737 | 68.7685 | 68.7685 | 67.8433 | 67.8433 | 0.2 | 0.1995 | 0.2 | 0.25458 | 0.25857 | 0.2525 | 0.25 | 0.2475
15:52 | 5.3792 | 5.4191 | 6.0078 | 6.0479 | 12.2725 | 12.2658 | 68.7685 | 68.7685 | 67.8218 | 67.8218 | 0.2 | 0.19942 | 0.2 | 0.25444 | 0.25781 | 0.2525 | 0.25 | 0.2475
15:52 | 5.3792 | 5.4153 | 6.0078 | 5.9196 | 12.2725 | 12.265 | 68.7685 | 68.7685 | 67.8218 | 67.8218 | 0.2 | 0.19935 | 0.2 | 0.25442 | 0.25795 | 0.2525 | 0.25 | 0.2475
15:52 | 5.3743 | 5.3958 | 6.0078 | 6.0163 | 12.2725 | 12.2798 | 68.7685 | 68.7685 | 67.8218 | 67.8218 | 0.2 | 0.19936 | 0.2 | 0.25446 | 0.25966 | 0.2525 | 0.25 | 0.2475
15:52 | 5.3743 | 5.3873 | 6.0114 | 5.951 | 12.274 | 12.2807 | 68.7685 | 68.7685 | 67.8003 | 67.8003 | 0.2 | 0.19924 | 0.2 | 0.25439 | 0.25827 | 0.2525 | 0.25 | 0.2475
15:52 | 5.3743 | 5.394 | 6.0114 | 5.9995 | 12.274 | 12.2746 | 68.7685 | 68.7685 | 67.8003 | 67.8003 | 0.2 | 0.19933 | 0.2 | 0.25427 | 0.2581 | 0.2525 | 0.25 | 0.2475
15:52 | 5.3696 | 5.3835 | 6.0114 | 6.0226 | 12.274 | 12.2737 | 68.7685 | 68.7685 | 67.8003 | 67.8003 | 0.2 | 0.1993 | 0.2 | 0.25421 | 0.25812 | 0.2525 | 0.25 | 0.2475
15:52 | 5.3696 | 5.377 | 6.0154 | 5.9526 | 12.2759 | 12.2719 | 68.7685 | 68.7685 | 67.8003 | 67.8003 | 0.2 | 0.19918 | 0.2 | 0.25421 | 0.25804 | 0.2525 | 0.25 | 0.2475
15:52 | 5.3696 | 5.3653 | 6.0154 | 6.009 | 12.2759 | 12.2676 | 68.7685 | 68.7685 | 67.8003 | 67.8003 | 0.2 | 0.19909 | 0.2 | 0.25403 | 0.25847 | 0.2525 | 0.25 | 0.2475
15:52 | 5.3653 | 5.3287 | 6.0154 | 5.9467 | 12.2759 | 12.2623 | 68.7685 | 68.7685 | 67.8003 | 67.8003 | 0.2 | 0.19906 | 0.2 | 0.25412 | 0.25827 | 0.2525 | 0.25 | 0.2475
15:52 | 5.3653 | 5.3405 | 6.02 | 6.068 | 12.2781 | 12.2632 | 68.7685 | 68.7685 | 67.8003 | 67.8003 | 0.2 | 0.19904 | 0.2 | 0.25406 | 0.25699 | 0.2525 | 0.25 | 0.2475
15:52 | 5.3653 | 5.3364 | 6.02 | 6.0205 | 12.2781 | 12.265 | 68.7685 | 68.7685 | 67.8003 | 67.8003 | 0.2 | 0.19901 | 0.2 | 0.25403 | 0.25786 | 0.2525 | 0.25 | 0.2475
15:52 | 5.3612 | 5.3337 | 6.02 | 6.0427 | 12.2781 | 12.2877 | 68.7469 | 68.7469 | 67.7788 | 67.7788 | 0.2 | 0.19887 | 0.2 | 0.25396 | 0.25758 | 0.2525 | 0.25 | 0.2475
15:52 | 5.3612 | 5.3473 | 6.0249 | 6.0623 | 12.2807 | 12.2667 | 68.7469 | 68.7469 | 67.7788 | 67.7788 | 0.2 | 0.19891 | 0.2 | 0.25391 | 0.25814 | 0.2525 | 0.25 | 0.2475
15:52 | 5.3612 | 5.3653 | 6.0249 | 6.0841 | 12.2807 | 12.2807 | 68.7469 | 68.7469 | 67.7788 | 67.7788 | 0.2 | 0.19879 | 0.2 | 0.254 | 0.25819 | 0.2525 | 0.25 | 0.2475
15:52 | 5.3573 | 5.3741 | 6.0249 | 5.9874 | 12.2807 | 12.2781 | 68.7254 | 68.7254 | 67.7788 | 67.7788 | 0.2 | 0.19881 | 0.2 | 0.2539 | 0.25839 | 0.2525 | 0.25 | 0.2475
15:52 | 5.3573 | 5.3905 | 6.0302 | 5.9793 | 12.2836 | 12.2658 | 68.7254 | 68.7254 | 67.7788 | 67.7788 | 0.2 | 0.19879 | 0.2 | 0.25375 | 0.25726 | 0.2525 | 0.25 | 0.2475
15:52 | 5.3573 | 5.3805 | 6.0302 | 6.0281 | 12.2836 | 12.2658 | 68.7469 | 68.7469 | 67.7788 | 67.7788 | 0.2 | 0.19879 | 0.2 | 0.2538 | 0.2577 | 0.2525 | 0.25 | 0.2475
15:52 | 5.3536 | 5.342 | 6.0302 | 5.9966 | 12.2836 | 12.2693 | 68.7469 | 68.7469 | 67.7788 | 67.7788 | 0.2 | 0.1988 | 0.2 | 0.25365 | 0.25762 | 0.2525 | 0.25 | 0.2475
15:52 | 5.3536 | 5.3623 | 6.0357 | 6.0192 | 12.2866 | 12.2807 | 68.7469 | 68.7469 | 67.7788 | 67.7788 | 0.2 | 0.19879 | 0.2 | 0.25363 | 0.25782 | 0.2525 | 0.25 | 0.2475
15:52 | 5.3536 | 5.3606 | 6.0357 | 6.0576 | 12.2866 | 12.2894 | 68.7469 | 68.7469 | 67.7788 | 67.7788 | 0.2 | 0.19874 | 0.2 | 0.25347 | 0.25811 | 0.2525 | 0.25 | 0.2475
15:52 | 5.3502 | 5.3491 | 6.0357 | 5.9642 | 12.2866 | 12.2798 | 68.7469 | 68.7469 | 67.7788 | 67.7788 | 0.2 | 0.19877 | 0.2 | 0.25337 | 0.25796 | 0.2525 | 0.25 | 0.2475
15:52 | 5.3502 | 5.3835 | 6.0411 | 6.0804 | 12.2898 | 12.2737 | 68.7469 | 68.7469 | 67.7573 | 67.7573 | 0.2 | 0.19865 | 0.2 | 0.25347 | 0.25835 | 0.2525 | 0.25 | 0.2475
15:52 | 5.3502 | 5.3835 | 6.0411 | 6.0703 | 12.2898 | 12.2781 | 68.7469 | 68.7469 | 67.7573 | 67.7573 | 0.2 | 0.19868 | 0.2 | 0.25346 | 0.25872 | 0.2525 | 0.25 | 0.2475
15:52 | 5.347 | 5.3732 | 6.0411 | 5.9777 | 12.2898 | 12.299 | 68.7469 | 68.7469 | 67.7573 | 67.7573 | 0.2 | 0.19871 | 0.2 | 0.25351 | 0.25878 | 0.2525 | 0.25 | 0.2475
15:52 | 5.347 | 5.38 | 6.0464 | 6.0409 | 12.2932 | 12.313 | 68.7469 | 68.7469 | 67.7573 | 67.7573 | 0.2 | 0.19871 | 0.2 | 0.25359 | 0.25746 | 0.2525 | 0.25 | 0.2475
15:52 | 5.347 | 5.3535 | 6.0464 | 6.0171 | 12.2932 | 12.299 | 68.7469 | 68.7469 | 67.7573 | 67.7573 | 0.2 | 0.19876 | 0.2 | 0.25351 | 0.25745 | 0.2525 | 0.25 | 0.2475
15:52 | 5.344 | 5.3388 | 6.0464 | 6.0257 | 12.2932 | 12.2964 | 68.7469 | 68.7469 | 67.7573 | 67.7573 | 0.2 | 0.19873 | 0.2 | 0.25349 | 0.25792 | 0.2525 | 0.25 | 0.2475
15:53 | 5.344 | 5.3494 | 6.0512 | 6.0352 | 12.2966 | 12.3234 | 68.7469 | 68.7469 | 67.7573 | 67.7573 | 0.2 | 0.19859 | 0.2 | 0.25353 | 0.25653 | 0.2525 | 0.25 | 0.2475
15:53 | 5.344 | 5.3391 | 6.0512 | 6.0529 | 12.2966 | 12.3104 | 68.7469 | 68.7469 | 67.7573 | 67.7573 | 0.2 | 0.19862 | 0.2 | 0.25346 | 0.25755 | 0.2525 | 0.25 | 0.2475
15:53 | 5.3411 | 5.3485 | 6.0512 | 6.0208 | 12.2966 | 12.299 | 68.7469 | 68.7469 | 67.7357 | 67.7357 | 0.2 | 0.19864 | 0.2 | 0.25336 | 0.25706 | 0.2525 | 0.25 | 0.2475
15:53 | 5.3411 | 5.3225 | 6.0559 | 6.0016 | 12.3 | 12.2999 | 68.7469 | 68.7469 | 67.7357 | 67.7357 | 0.2 | 0.19864 | 0.2 | 0.25328 | 0.25769 | 0.2525 | 0.25 | 0.2475
15:53 | 5.3411 | 5.3644 | 6.0559 | 5.9945 | 12.3 | 12.3016 | 68.7254 | 68.7254 | 67.7357 | 67.7357 | 0.2 | 0.19867 | 0.2 | 0.25347 | 0.25812 | 0.2525 | 0.25 | 0.2475
15:53 | 5.3383 | 5.3779 | 6.0559 | 6.0242 | 12.3 | 12.3121 | 68.7469 | 68.7469 | 67.7357 | 67.7357 | 0.2 | 0.19858 | 0.2 | 0.25334 | 0.25788 | 0.2525 | 0.25 | 0.2475
15:53 | 5.3383 | 5.3529 | 6.0601 | 6.0485 | 12.3035 | 12.3086 | 68.7469 | 68.7469 | 67.7357 | 67.7357 | 0.2 | 0.1986 | 0.2 | 0.25343 | 0.25847 | 0.2525 | 0.25 | 0.2475
15:53 | 5.3383 | 5.3473 | 6.0601 | 5.9393 | 12.3035 | 12.3016 | 68.7469 | 68.7469 | 67.7357 | 67.7357 | 0.2 | 0.19867 | 0.2 | 0.25335 | 0.2588 | 0.2525 | 0.25 | 0.2475
15:53 | 5.3356 | 5.3305 | 6.0601 | 5.9359 | 12.3035 | 12.313 | 68.7469 | 68.7469 | 67.7357 | 67.7357 | 0.2 | 0.19866 | 0.2 | 0.25335 | 0.25817 | 0.2525 | 0.25 | 0.2475
15:53 | 5.3356 | 5.3246 | 6.064 | 6.0226 | 12.3068 | 12.3008 | 68.7469 | 68.7469 | 67.7357 | 67.7357 | 0.2 | 0.19859 | 0.2 | 0.25343 | 0.25766 | 0.2525 | 0.25 | 0.2475
15:53 | 5.3356 | 5.3317 | 6.064 | 6.0291 | 12.3068 | 12.3008 | 68.7469 | 68.7469 | 67.7357 | 67.7357 | 0.2 | 0.19852 | 0.2 | 0.25322 | 0.25771 | 0.2525 | 0.25 | 0.2475
15:53 | 5.3332 | 5.3473 | 6.064 | 6.0064 | 12.3068 | 12.3095 | 68.7469 | 68.7469 | 67.7357 | 67.7357 | 0.2 | 0.19853 | 0.2 | 0.25328 | 0.25825 | 0.2525 | 0.25 | 0.2475
15:53 | 5.3332 | 5.3399 | 6.0678 | 6.0524 | 12.3102 | 12.3043 | 68.7685 | 68.7685 | 67.7357 | 67.7357 | 0.2 | 0.19849 | 0.2 | 0.25329 | 0.25829 | 0.2525 | 0.25 | 0.2475
15:53 | 5.3332 | 5.3506 | 6.0678 | 6.0145 | 12.3102 | 12.3086 | 68.7685 | 68.7685 | 67.7357 | 67.7357 | 0.2 | 0.19847 | 0.2 | 0.25331 | 0.2584 | 0.2525 | 0.25 | 0.2475
15:53 | 5.3308 | 5.3246 | 6.0678 | 6.0812 | 12.3102 | 12.2973 | 68.7685 | 68.7685 | 67.7357 | 67.7357 | 0.2 | 0.19839 | 0.2 | 0.25323 | 0.25828 | 0.2525 | 0.25 | 0.2475
15:53 | 5.3308 | 5.2973 | 6.0716 | 6.0124 | 12.3136 | 12.3025 | 68.7685 | 68.7685 | 67.7357 | 67.7357 | 0.2 | 0.19832 | 0.2 | 0.25314 | 0.25874 | 0.2525 | 0.25 | 0.2475
15:53 | 5.3308 | 5.2434 | 6.0716 | 5.9961 | 12.3136 | 12.3086 | 68.7685 | 68.7685 | 67.7357 | 67.7357 | 0.2 | 0.19835 | 0.2 | 0.25317 | 0.25684 | 0.2525 | 0.25 | 0.2475
15:53 | 5.3285 | 5.2755 | 6.0716 | 5.9742 | 12.3136 | 12.3051 | 68.7685 | 68.7685 | 67.7357 | 67.7357 | 0.2 | 0.19839 | 0.2 | 0.25329 | 0.25769 | 0.2525 | 0.25 | 0.2475
15:53 | 5.3285 | 5.2883 | 6.0757 | 6.0077 | 12.3172 | 12.3025 | 68.7685 | 68.7685 | 67.7357 | 67.7357 | 0.2 | 0.19845 | 0.2 | 0.25321 | 0.25789 | 0.2525 | 0.25 | 0.2475
15:53 | 5.3285 | 5.3509 | 6.0757 | 6.0116 | 12.3172 | 12.3182 | 68.7685 | 68.7685 | 67.7357 | 67.7357 | 0.2 | 0.1984 | 0.2 | 0.25318 | 0.25662 | 0.2525 | 0.25 | 0.2475
15:53 | 5.3264 | 5.3741 | 6.0757 | 5.9985 | 12.3172 | 12.3016 | 68.7685 | 68.7685 | 67.7357 | 67.7357 | 0.2 | 0.19842 | 0.2 | 0.25328 | 0.25824 | 0.2525 | 0.25 | 0.2475
15:53 | 5.3264 | 5.3893 | 6.0795 | 6.0077 | 12.3209 | 12.3008 | 68.7685 | 68.7685 | 67.7357 | 67.7357 | 0.2 | 0.19839 | 0.2 | 0.25321 | 0.25771 | 0.2525 | 0.25 | 0.2475
15:53 | 5.3264 | 5.3535 | 6.0795 | 6.055 | 12.3209 | 12.3095 | 68.7685 | 68.7685 | 67.7357 | 67.7357 | 0.2 | 0.19835 | 0.2 | 0.25315 | 0.25634 | 0.2525 | 0.25 | 0.2475
15:53 | 5.3243 | 5.3296 | 6.0795 | 6.0061 | 12.3209 | 12.3077 | 68.7469 | 68.7469 | 67.7357 | 67.7357 | 0.2 | 0.19837 | 0.2 | 0.25303 | 0.25716 | 0.2525 | 0.25 | 0.2475
15:53 | 5.3243 | 5.3225 | 6.0833 | 5.9969 | 12.3242 | 12.2964 | 68.7469 | 68.7469 | 67.7357 | 67.7357 | 0.2 | 0.19828 | 0.2 | 0.25304 | 0.25589 | 0.2525 | 0.25 | 0.2475
15:53 | 5.3243 | 5.3103 | 6.0833 | 6.083 | 12.3242 | 12.3104 | 68.7254 | 68.7254 | 67.7357 | 67.7357 | 0.2 | 0.19834 | 0.2 | 0.25305 | 0.25748 | 0.2525 | 0.25 | 0.2475
15:53 | 5.3224 | 5.3189 | 6.0833 | 6.0526 | 12.3242 | 12.3112 | 68.7254 | 68.7254 | 67.7142 | 67.7142 | 0.2 | 0.19836 | 0.2 | 0.25294 | 0.2578 | 0.2525 | 0.25 | 0.2475
15:53 | 5.3224 | 5.3461 | 6.0869 | 6.031 | 12.3276 | 12.3173 | 68.7254 | 68.7254 | 67.7142 | 67.7142 | 0.2 | 0.19828 | 0.2 | 0.25284 | 0.25687 | 0.2525 | 0.25 | 0.2475
15:53 | 5.3224 | 5.3544 | 6.0869 | 6.0147 | 12.3276 | 12.3365 | 68.7254 | 68.7254 | 67.7142 | 67.7142 | 0.2 | 0.19832 | 0.2 | 0.25284 | 0.25606 | 0.2525 | 0.25 | 0.2475
15:53 | 5.3206 | 5.3811 | 6.0869 | 6.0297 | 12.3276 | 12.3313 | 68.7254 | 68.7254 | 67.7142 | 67.7142 | 0.2 | 0.1984 | 0.2 | 0.25289 | 0.25643 | 0.2525 | 0.25 | 0.2475
15:53 | 5.3206 | 5.3626 | 6.0904 | 6.0581 | 12.3311 | 12.3469 | 68.7469 | 68.7469 | 67.7142 | 67.7142 | 0.2 | 0.19845 | 0.2 | 0.25264 | 0.25591 | 0.2525 | 0.25 | 0.2475
15:53 | 5.3206 | 5.3151 | 6.0904 | 6.0859 | 12.3311 | 12.3469 | 68.7685 | 68.7685 | 67.7142 | 67.7142 | 0.2 | 0.19843 | 0.2 | 0.25282 | 0.25582 | 0.2525 | 0.25 | 0.2475
15:53 | 5.319 | 5.2853 | 6.0904 | 6.0962 | 12.3311 | 12.3521 | 68.7685 | 68.7685 | 67.6927 | 67.6927 | 0.2 | 0.19852 | 0.2 | 0.25262 | 0.25698 | 0.2525 | 0.25 | 0.2475
15:53 | 5.319 | 5.2605 | 6.0934 | 6.0711 | 12.3347 | 12.3452 | 68.7685 | 68.7685 | 67.6927 | 67.6927 | 0.2 | 0.19853 | 0.2 | 0.2525 | 0.25686 | 0.2525 | 0.25 | 0.2475
15:53 | 5.319 | 5.2698 | 6.0934 | 6.1254 | 12.3347 | 12.3426 | 68.7685 | 68.7685 | 67.6927 | 67.6927 | 0.2 | 0.19857 | 0.2 | 0.25265 | 0.25673 | 0.2525 | 0.25 | 0.2475
15:53 | 5.3175 | 5.2794 | 6.0934 | 6.0284 | 12.3347 | 12.3486 | 68.79 | 68.79 | 67.6927 | 67.6927 | 0.2 | 0.1986 | 0.2 | 0.25249 | 0.25721 | 0.2525 | 0.25 | 0.2475
15:53 | 5.3175 | 5.2716 | 6.0957 | 6.0344 | 12.3382 | 12.3304 | 68.79 | 68.79 | 67.6927 | 67.6927 | 0.2 | 0.19863 | 0.2 | 0.25256 | 0.25577 | 0.2525 | 0.25 | 0.2475
15:53 | 5.3175 | 5.2901 | 6.0957 | 6.0706 | 12.3382 | 12.333 | 68.8115 | 68.8115 | 67.6927 | 67.6927 | 0.2 | 0.19862 | 0.2 | 0.25233 | 0.25513 | 0.2525 | 0.25 | 0.2475
15:53 | 5.3163 | 5.3005 | 6.0957 | 6.0388 | 12.3382 | 12.3382 | 68.8115 | 68.8115 | 67.6927 | 67.6927 | 0.2 | 0.19863 | 0.2 | 0.25243 | 0.257 | 0.2525 | 0.25 | 0.2475
15:53 | 5.3163 | 5.3011 | 6.0975 | 6.0908 | 12.3416 | 12.3339 | 68.8115 | 68.8115 | 67.6927 | 67.6927 | 0.2 | 0.19863 | 0.2 | 0.25231 | 0.25712 | 0.2525 | 0.25 | 0.2475
15:53 | 5.3163 | 5.3065 | 6.0975 | 6.0375 | 12.3416 | 12.3573 | 68.8115 | 68.8115 | 67.6927 | 67.6927 | 0.2 | 0.19861 | 0.2 | 0.25229 | 0.25485 | 0.2525 | 0.25 | 0.2475
15:53 | 5.3152 | 5.3083 | 6.0975 | 6.05 | 12.3416 | 12.3365 | 68.8115 | 68.8115 | 67.6927 | 67.6927 | 0.2 | 0.19874 | 0.2 | 0.25205 | 0.2557 | 0.2525 | 0.25 | 0.2475
15:53 | 5.3152 | 5.3059 | 6.0989 | 6.063 | 12.345 | 12.3287 | 68.8115 | 68.8115 | 67.6927 | 67.6927 | 0.2 | 0.19875 | 0.2 | 0.25205 | 0.25624 | 0.2525 | 0.25 | 0.2475
15:53 | 5.3152 | 5.305 | 6.0989 | 6.1081 | 12.345 | 12.3365 | 68.8115 | 68.8115 | 67.6927 | 67.6927 | 0.2 | 0.19889 | 0.2 | 0.25191 | 0.25551 | 0.2525 | 0.25 | 0.2475
15:53 | 5.3144 | 5.3186 | 6.0989 | 6.0698 | 12.345 | 12.3295 | 68.8115 | 68.8115 | 67.7142 | 67.7142 | 0.2 | 0.19887 | 0.2 | 0.252 | 0.25559 | 0.2525 | 0.25 | 0.2475
15:53 | 5.3144 | 5.3121 | 6.0994 | 6.0911 | 12.3477 | 12.3426 | 68.8115 | 68.8115 | 67.7142 | 67.7142 | 0.2 | 0.19892 | 0.2 | 0.25196 | 0.25572 | 0.2525 | 0.25 | 0.2475
15:53 | 5.3144 | 5.3127 | 6.0994 | 6.1215 | 12.3477 | 12.3434 | 68.8115 | 68.8115 | 67.6927 | 67.6927 | 0.2 | 0.19896 | 0.2 | 0.25194 | 0.2562 | 0.2525 | 0.25 | 0.2475
15:53 | 5.3137 | 5.3083 | 6.0994 | 6.0685 | 12.3477 | 12.3382 | 68.79 | 68.79 | 67.6927 | 67.6927 | 0.2 | 0.19917 | 0.2 | 0.25176 | 0.2554 | 0.2525 | 0.25 | 0.2475
15:53 | 5.3137 | 5.3151 | 6.0992 | 6.0438 | 12.3499 | 12.3478 | 68.79 | 68.79 | 67.6927 | 67.6927 | 0.2 | 0.19922 | 0.2 | 0.25171 | 0.25592 | 0.2525 | 0.25 | 0.2475
15:53 | 5.3137 | 5.3178 | 6.0992 | 6.0763 | 12.3499 | 12.3434 | 68.79 | 68.79 | 67.6927 | 67.6927 | 0.2 | 0.19931 | 0.2 | 0.25187 | 0.25595 | 0.2525 | 0.25 | 0.2475
15:53 | 5.3132 | 5.3121 | 6.0992 | 6.0721 | 12.3499 | 12.3426 | 68.7685 | 68.7685 | 67.6927 | 67.6927 | 0.2 | 0.1994 | 0.2 | 0.25165 | 0.25578 | 0.2525 | 0.25 | 0.2475
15:53 | 5.3132 | 5.3124 | 6.0978 | 6.1267 | 12.3517 | 12.346 | 68.7685 | 68.7685 | 67.6927 | 67.6927 | 0.2 | 0.19954 | 0.2 | 0.25172 | 0.25442 | 0.2525 | 0.25 | 0.2475
15:53 | 5.3132 | 5.2996 | 6.0978 | 6.1153 | 12.3517 | 12.3469 | 68.7469 | 68.7469 | 67.6927 | 67.6927 | 0.2 | 0.19965 | 0.2 | 0.25162 | 0.25548 | 0.2525 | 0.25 | 0.2475
15:53 | 5.3129 | 5.2922 | 6.0978 | 6.105 | 12.3517 | 12.3547 | 68.7469 | 68.7469 | 67.6927 | 67.6927 | 0.2 | 0.19965 | 0.2 | 0.25167 | 0.25516 | 0.2525 | 0.25 | 0.2475
15:53 | 5.3129 | 5.2985 | 6.095 | 6.1408 | 12.3523 | 12.3417 | 68.7469 | 68.7469 | 67.6927 | 67.6927 | 0.2 | 0.19975 | 0.2 | 0.25185 | 0.25582 | 0.2525 | 0.25 | 0.2475
15:53 | 5.3129 | 5.2907 | 6.095 | 6.1159 | 12.3523 | 12.3539 | 68.7469 | 68.7469 | 67.6927 | 67.6927 | 0.2 | 0.19983 | 0.2 | 0.25185 | 0.25492 | 0.2525 | 0.25 | 0.2475
15:53 | 5.3126 | 5.2931 | 6.095 | 6.1529 | 12.3523 | 12.3434 | 68.7469 | 68.7469 | 67.6927 | 67.6927 | 0.2 | 0.19999 | 0.2 | 0.25172 | 0.25537 | 0.2525 | 0.25 | 0.2475
15:53 | 5.3126 | 5.3089 | 6.0909 | 6.1122 | 12.3526 | 12.3478 | 68.7469 | 68.7469 | 67.6927 | 67.6927 | 0.2 | 0.20001 | 0.2 | 0.25178 | 0.25503 | 0.2525 | 0.25 | 0.2475
15:53 | 5.3126 | 5.3252 | 6.0909 | 6.1115 | 12.3526 | 12.3573 | 68.7469 | 68.7469 | 67.6927 | 67.6927 | 0.2 | 0.20018 | 0.2 | 0.2518 | 0.25519 | 0.2525 | 0.25 | 0.2475
15:54 | 5.3124 | 5.3317 | 6.0909 | 6.1236 | 12.3526 | 12.3556 | 68.7469 | 68.7469 | 67.6927 | 67.6927 | 0.2 | 0.2003 | 0.2 | 0.25161 | 0.25682 | 0.2525 | 0.25 | 0.2475
15:54 | 5.3124 | 5.345 | 6.0856 | 6.1104 | 12.3516 | 12.3356 | 68.7685 | 68.7685 | 67.6927 | 67.6927 | 0.2 | 0.20028 | 0.2 | 0.25162 | 0.2549 | 0.2525 | 0.25 | 0.2475
15:54 | 5.3124 | 5.3444 | 6.0856 | 6.1226 | 12.3516 | 12.3365 | 68.7685 | 68.7685 | 67.6927 | 67.6927 | 0.2 | 0.20038 | 0.2 | 0.25149 | 0.25447 | 0.2525 | 0.25 | 0.2475
15:54 | 5.3123 | 5.3482 | 6.0856 | 6.0908 | 12.3516 | 12.3295 | 68.79 | 68.79 | 67.6927 | 67.6927 | 0.2 | 0.20046 | 0.2 | 0.25153 | 0.25528 | 0.2525 | 0.25 | 0.2475
15:54 | 5.3123 | 5.3408 | 6.0792 | 6.0773 | 12.3496 | 12.3599 | 68.79 | 68.79 | 67.6927 | 67.6927 | 0.2 | 0.20056 | 0.2 | 0.25135 | 0.25551 | 0.2525 | 0.25 | 0.2475
15:54 | 5.3123 | 5.3346 | 6.0792 | 6.1092 | 12.3496 | 12.3764 | 68.79 | 68.79 | 67.6927 | 67.6927 | 0.2 | 0.20063 | 0.2 | 0.25135 | 0.25557 | 0.2525 | 0.25 | 0.2475
15:54 | 5.3124 | 5.3272 | 6.0792 | 6.1092 | 12.3496 | 12.3669 | 68.79 | 68.79 | 67.6927 | 67.6927 | 0.2 | 0.20075 | 0.2 | 0.25122 | 0.2543 | 0.2525 | 0.25 | 0.2475
15:54 | 5.3124 | 5.332 | 6.072 | 6.113 | 12.3472 | 12.3678 | 68.79 | 68.79 | 67.6927 | 67.6927 | 0.2 | 0.20079 | 0.2 | 0.25118 | 0.25393 | 0.2525 | 0.25 | 0.2475
15:54 | 5.3124 | 5.2883 | 6.072 | 6.0693 | 12.3472 | 12.3721 | 68.79 | 68.79 | 67.6927 | 67.6927 | 0.2 | 0.2008 | 0.2 | 0.25131 | 0.2552 | 0.2525 | 0.25 | 0.2475
15:54 | 5.3126 | 5.3154 | 6.072 | 6.1053 | 12.3472 | 12.3894 | 68.79 | 68.79 | 67.6927 | 67.6927 | 0.2 | 0.20093 | 0.2 | 0.25122 | 0.25619 | 0.2525 | 0.25 | 0.2475
15:54 | 5.3126 | 5.332 | 6.0642 | 6.1089 | 12.3442 | 12.3756 | 68.79 | 68.79 | 67.6927 | 67.6927 | 0.2 | 0.20095 | 0.2 | 0.25125 | 0.25535 | 0.2525 | 0.25 | 0.2475
15:54 | 5.3126 | 5.3503 | 6.0642 | 6.0737 | 12.3442 | 12.3652 | 68.79 | 68.79 | 67.6927 | 67.6927 | 0.2 | 0.20094 | 0.2 | 0.25096 | 0.25519 | 0.2525 | 0.25 | 0.2475
15:54 | 5.3131 | 5.3538 | 6.0642 | 6.1032 | 12.3442 | 12.3565 | 68.79 | 68.79 | 67.6927 | 67.6927 | 0.2 | 0.20099 | 0.2 | 0.25096 | 0.25459 | 0.2525 | 0.25 | 0.2475
15:54 | 5.3131 | 5.3423 | 6.0562 | 6.1197 | 12.3411 | 12.3608 | 68.79 | 68.79 | 67.6927 | 67.6927 | 0.2 | 0.20101 | 0.2 | 0.25104 | 0.25624 | 0.2525 | 0.25 | 0.2475
15:54 | 5.3131 | 5.3148 | 6.0562 | 6.0589 | 12.3411 | 12.3764 | 68.8115 | 68.8115 | 67.6927 | 67.6927 | 0.2 | 0.2011 | 0.2 | 0.25094 | 0.25651 | 0.2525 | 0.25 | 0.2475
15:54 | 5.3136 | 5.2996 | 6.0562 | 6.1061 | 12.3411 | 12.3756 | 68.8115 | 68.8115 | 67.6927 | 67.6927 | 0.2 | 0.20123 | 0.2 | 0.251 | 0.25556 | 0.2525 | 0.25 | 0.2475
15:54 | 5.3136 | 5.2865 | 6.0481 | 6.1184 | 12.3376 | 12.3486 | 68.8115 | 68.8115 | 67.6927 | 67.6927 | 0.2 | 0.20133 | 0.2 | 0.25099 | 0.25513 | 0.2525 | 0.25 | 0.2475
15:54 | 5.3136 | 5.2967 | 6.0481 | 6.1282 | 12.3376 | 12.3486 | 68.8115 | 68.8115 | 67.6927 | 67.6927 | 0.2 | 0.20139 | 0.2 | 0.2511 | 0.25494 | 0.2525 | 0.25 | 0.2475
15:54 | 5.3142 | 5.3157 | 6.0481 | 6.0807 | 12.3376 | 12.3617 | 68.833 | 68.833 | 67.6927 | 67.6927 | 0.2 | 0.20141 | 0.2 | 0.25119 | 0.2548 | 0.2525 | 0.25 | 0.2475
15:54 | 5.3142 | 5.3207 | 6.0396 | 6.1073 | 12.334 | 12.333 | 68.833 | 68.833 | 67.6927 | 67.6927 | 0.2 | 0.20147 | 0.2 | 0.25126 | 0.25545 | 0.2525 | 0.25 | 0.2475
15:54 | 5.3142 | 5.3423 | 6.0396 | 6.0973 | 12.334 | 12.3321 | 68.8545 | 68.8545 | 67.6927 | 67.6927 | 0.2 | 0.20149 | 0.2 | 0.25135 | 0.25447 | 0.2525 | 0.25 | 0.2475
15:54 | 5.3148 | 5.3588 | 6.0396 | 6.0836 | 12.334 | 12.3278 | 68.8545 | 68.8545 | 67.6927 | 67.6927 | 0.2 | 0.20144 | 0.2 | 0.25144 | 0.2571 | 0.2525 | 0.25 | 0.2475
15:54 | 5.3148 | 5.3653 | 6.0311 | 6.0784 | 12.3304 | 12.3252 | 68.876 | 68.876 | 67.6927 | 67.6927 | 0.2 | 0.20145 | 0.2 | 0.25153 | 0.25689 | 0.2525 | 0.25 | 0.2475
15:54 | 5.3148 | 5.3638 | 6.0311 | 6.1565 | 12.3304 | 12.3226 | 68.8976 | 68.8976 | 67.6927 | 67.6927 | 0.2 | 0.20147 | 0.2 | 0.25138 | 0.2549 | 0.2525 | 0.25 | 0.2475
15:54 | 5.3152 | 5.3391 | 6.0311 | 6.1215 | 12.3304 | 12.3365 | 68.9191 | 68.9191 | 67.6927 | 67.6927 | 0.2 | 0.20137 | 0.2 | 0.25117 | 0.25468 | 0.2525 | 0.25 | 0.2475
15:54 | 5.3152 | 5.3343 | 6.023 | 6.1177 | 12.327 | 12.3321 | 68.9191 | 68.9191 | 67.6927 | 67.6927 | 0.2 | 0.20147 | 0.2 | 0.25127 | 0.25539 | 0.2525 | 0.25 | 0.2475
15:54 | 5.3152 | 5.3103 | 6.023 | 6.1184 | 12.327 | 12.3313 | 68.9406 | 68.9406 | 67.6927 | 67.6927 | 0.2 | 0.20156 | 0.2 | 0.25122 | 0.25503 | 0.2525 | 0.25 | 0.2475
15:54 | 5.3157 | 5.3071 | 6.023 | 6.0911 | 12.327 | 12.3321 | 68.9406 | 68.9406 | 67.6927 | 67.6927 | 0.2 | 0.20167 | 0.2 | 0.25132 | 0.25634 | 0.2525 | 0.25 | 0.2475
15:54 | 5.3157 | 5.302 | 6.0154 | 6.12 | 12.3237 | 12.3365 | 68.9406 | 68.9406 | 67.6927 | 67.6927 | 0.2 | 0.20174 | 0.2 | 0.25132 | 0.25546 | 0.2525 | 0.25 | 0.2475
15:54 | 5.3157 | 5.31 | 6.0154 | 6.1919 | 12.3237 | 12.3199 | 68.9406 | 68.9406 | 67.6927 | 67.6927 | 0.2 | 0.20177 | 0.2 | 0.25135 | 0.25599 | 0.2525 | 0.25 | 0.2475
15:54 | 5.3162 | 5.2961 | 6.0154 | 6.005 | 12.3237 | 12.3339 | 68.9406 | 68.9406 | 67.6927 | 67.6927 | 0.2 | 0.20189 | 0.2 | 0.25131 | 0.25509 | 0.2525 | 0.25 | 0.2475
15:54 | 5.3162 | 5.2973 | 6.0079 | 6.0594 | 12.3207 | 12.3295 | 68.9406 | 68.9406 | 67.6927 | 67.6927 | 0.2 | 0.202 | 0.2 | 0.2513 | 0.25524 | 0.2525 | 0.25 | 0.2475
15:54 | 5.3162 | 5.2952 | 6.0079 | 6.0836 | 12.3207 | 12.3287 | 68.9406 | 68.9406 | 67.6927 | 67.6927 | 0.2 | 0.20197 | 0.2 | 0.25128 | 0.25574 | 0.2525 | 0.25 | 0.2475
15:54 | 5.3167 | 5.2976 | 6.0079 | 5.9993 | 12.3207 | 12.3043 | 68.9621 | 68.9621 | 67.6927 | 67.6927 | 0.2 | 0.20205 | 0.2 | 0.25138 | 0.25585 | 0.2525 | 0.25 | 0.2475
15:54 | 5.3167 | 5.2931 | 6.0001 | 5.9901 | 12.3175 | 12.299 | 68.9621 | 68.9621 | 67.6927 | 67.6927 | 0.2 | 0.202 | 0.2 | 0.25117 | 0.25485 | 0.2525 | 0.25 | 0.2475
15:54 | 5.3167 | 5.2925 | 6.0001 | 6.0532 | 12.3175 | 12.3121 | 68.9621 | 68.9621 | 67.6927 | 67.6927 | 0.2 | 0.20205 | 0.2 | 0.25102 | 0.25503 | 0.2525 | 0.25 | 0.2475
15:54 | 5.3173 | 5.3086 | 6.0001 | 6.0797 | 12.3175 | 12.3147 | 68.9621 | 68.9621 | 67.6927 | 67.6927 | 0.2 | 0.20213 | 0.2 | 0.25094 | 0.25478 | 0.2525 | 0.25 | 0.2475
15:54 | 5.3173 | 5.2999 | 5.9924 | 5.98 | 12.3143 | 12.3008 | 68.9836 | 68.9836 | 67.6927 | 67.6927 | 0.2 | 0.20206 | 0.2 | 0.25092 | 0.25547 | 0.2525 | 0.25 | 0.2475
15:54 | 5.3173 | 5.3014 | 5.9924 | 6.0474 | 12.3143 | 12.3147 | 69.0051 | 69.0051 | 67.6927 | 67.6927 | 0.2 | 0.20209 | 0.2 | 0.25084 | 0.25465 | 0.2525 | 0.25 | 0.2475
15:54 | 5.318 | 5.299 | 5.9924 | 6.0664 | 12.3143 | 12.3217 | 69.0051 | 69.0051 | 67.6927 | 67.6927 | 0.2 | 0.2021 | 0.2 | 0.25084 | 0.25538 | 0.2525 | 0.25 | 0.2475
15:54 | 5.318 | 5.3293 | 5.985 | 6.0022 | 12.3111 | 12.3095 | 69.0266 | 69.0266 | 67.6927 | 67.6927 | 0.2 | 0.20211 | 0.2 | 0.25097 | 0.25521 | 0.2525 | 0.25 | 0.2475
15:54 | 5.318 | 5.3148 | 5.985 | 6.0978 | 12.3111 | 12.3104 | 69.0266 | 69.0266 | 67.6927 | 67.6927 | 0.2 | 0.20218 | 0.2 | 0.25085 | 0.25516 | 0.2525 | 0.25 | 0.2475
15:54 | 5.3188 | 5.3008 | 5.985 | 6.0996 | 12.3111 | 12.3112 | 69.0266 | 69.0266 | 67.6927 | 67.6927 | 0.2 | 0.20218 | 0.2 | 0.25089 | 0.25445 | 0.2525 | 0.25 | 0.2475
15:54 | 5.3188 | 5.2839 | 5.9777 | 5.9969 | 12.3078 | 12.2964 | 69.0266 | 69.0266 | 67.6927 | 67.6927 | 0.2 | 0.2022 | 0.2 | 0.2507 | 0.25465 | 0.2525 | 0.25 | 0.2475
15:54 | 5.3188 | 5.2862 | 5.9777 | 6.0006 | 12.3078 | 12.3208 | 69.0482 | 69.0482 | 67.6927 | 67.6927 | 0.2 | 0.20225 | 0.2 | 0.25066 | 0.25437 | 0.2525 | 0.25 | 0.2475
15:54 | 5.3198 | 5.2862 | 5.9777 | 6.0019 | 12.3078 | 12.3121 | 69.0482 | 69.0482 | 67.6927 | 67.6927 | 0.2 | 0.20232 | 0.2 | 0.25059 | 0.25574 | 0.2525 | 0.25 | 0.2475
15:54 | 5.3198 | 5.2794 | 5.9707 | 6.0664 | 12.3046 | 12.3086 | 69.0482 | 69.0482 | 67.6927 | 67.6927 | 0.2 | 0.20231 | 0.2 | 0.25059 | 0.25482 | 0.2525 | 0.25 | 0.2475
15:54 | 5.3198 | 5.2889 | 5.9707 | 6.0362 | 12.3046 | 12.3156 | 69.0482 | 69.0482 | 67.6927 | 67.6927 | 0.2 | 0.20232 | 0.2 | 0.25056 | 0.2556 | 0.2525 | 0.25 | 0.2475
15:54 | 5.3208 | 5.2827 | 5.9707 | 5.9793 | 12.3046 | 12.3208 | 69.0482 | 69.0482 | 67.6927 | 67.6927 | 0.2 | 0.20232 | 0.2 | 0.25045 | 0.25726 | 0.2525 | 0.25 | 0.2475
15:54 | 5.3208 | 5.2812 | 5.9639 | 6.0529 | 12.3018 | 12.3191 | 69.0482 | 69.0482 | 67.6927 | 67.6927 | 0.2 | 0.20231 | 0.2 | 0.25043 | 0.25488 | 0.2525 | 0.25 | 0.2475
15:54 | 5.3208 | 5.2632 | 5.9639 | 6.0019 | 12.3018 | 12.3008 | 69.0482 | 69.0482 | 67.6927 | 67.6927 | 0.2 | 0.20218 | 0.2 | 0.25048 | 0.25335 | 0.2525 | 0.25 | 0.2475
15:54 | 5.3219 | 5.2728 | 5.9639 | 5.9047 | 12.3018 | 12.3095 | 69.0482 | 69.0482 | 67.6927 | 67.6927 | 0.2 | 0.20205 | 0.2 | 0.25061 | 0.25501 | 0.2525 | 0.25 | 0.2475
15:54 | 5.3219 | 5.2821 | 5.9578 | 5.9523 | 12.2993 | 12.3025 | 69.0482 | 69.0482 | 67.6927 | 67.6927 | 0.2 | 0.202 | 0.2 | 0.25073 | 0.25385 | 0.2525 | 0.25 | 0.2475
15:54 | 5.3219 | 5.2964 | 5.9578 | 5.9634 | 12.2993 | 12.3034 | 69.0482 | 69.0482 | 67.6927 | 67.6927 | 0.2 | 0.20195 | 0.2 | 0.25045 | 0.25414 | 0.2525 | 0.25 | 0.2475
15:54 | 5.3231 | 5.3151 | 5.9578 | 5.9856 | 12.2993 | 12.3173 | 69.0482 | 69.0482 | 67.6927 | 67.6927 | 0.2 | 0.20184 | 0.2 | 0.25032 | 0.2546 | 0.2525 | 0.25 | 0.2475
15:54 | 5.3231 | 5.3175 | 5.953 | 5.8728 | 12.2972 | 12.299 | 69.0482 | 69.0482 | 67.6927 | 67.6927 | 0.2 | 0.20172 | 0.2 | 0.25032 | 0.25599 | 0.2525 | 0.25 | 0.2475
15:54 | 5.3231 | 5.3115 | 5.953 | 5.9774 | 12.2972 | 12.3016 | 69.0482 | 69.0482 | 67.6927 | 67.6927 | 0.2 | 0.20175 | 0.2 | 0.25014 | 0.2535 | 0.2525 | 0.25 | 0.2475
15:54 | 5.3244 | 5.3391 | 5.953 | 5.9202 | 12.2972 | 12.2859 | 69.0482 | 69.0482 | 67.6927 | 67.6927 | 0.2 | 0.20165 | 0.2 | 0.25002 | 0.25304 | 0.2525 | 0.25 | 0.2475
15:54 | 5.3244 | 5.3779 | 5.9495 | 5.9676 | 12.2956 | 12.3043 | 69.0482 | 69.0482 | 67.6927 | 67.6927 | 0.2 | 0.20161 | 0.2 | 0.24995 | 0.25373 | 0.2525 | 0.25 | 0.2475
15:54 | 5.3244 | 5.3867 | 5.9495 | 5.8956 | 12.2956 | 12.2903 | 69.0482 | 69.0482 | 67.6927 | 67.6927 | 0.2 | 0.20145 | 0.2 | 0.24997 | 0.25314 | 0.2525 | 0.25 | 0.2475
15:54 | 5.3259 | 5.394 | 5.9495 | 5.9244 | 12.2956 | 12.2833 | 69.0482 | 69.0482 | 67.6927 | 67.6927 | 0.2 | 0.20136 | 0.2 | 0.25013 | 0.25371 | 0.2525 | 0.25 | 0.2475
15:55 | 5.3259 | 5.3723 | 5.9478 | 5.9594 | 12.295 | 12.3025 | 69.0482 | 69.0482 | 67.6927 | 67.6927 | 0.2 | 0.20125 | 0.2 | 0.25003 | 0.25316 | 0.2525 | 0.25 | 0.2475
15:55 | 5.3259 | 5.3662 | 5.9478 | 5.9244 | 12.295 | 12.2868 | 69.0482 | 69.0482 | 67.6927 | 67.6927 | 0.2 | 0.20122 | 0.2 | 0.24999 | 0.25273 | 0.2525 | 0.25 | 0.2475
15:55 | 5.3274 | 5.3278 | 5.9478 | 5.9811 | 12.295 | 12.2929 | 69.0482 | 69.0482 | 67.6927 | 67.6927 | 0.2 | 0.20104 | 0.2 | 0.24994 | 0.25414 | 0.2525 | 0.25 | 0.2475
15:55 | 5.3274 | 5.3219 | 5.9477 | 5.9313 | 12.2954 | 12.3034 | 69.0482 | 69.0482 | 67.6927 | 67.6927 | 0.2 | 0.20089 | 0.2 | 0.25 | 0.25324 | 0.2525 | 0.25 | 0.2475
15:55 | 5.3274 | 5.3266 | 5.9477 | 5.9682 | 12.2954 | 12.2999 | 69.0697 | 69.0697 | 67.6927 | 67.6927 | 0.2 | 0.20086 | 0.2 | 0.2501 | 0.25402 | 0.2525 | 0.25 | 0.2475
15:55 | 5.329 | 5.3293 | 5.9477 | 5.9359 | 12.2954 | 12.2973 | 69.0912 | 69.0912 | 67.6927 | 67.6927 | 0.2 | 0.2008 | 0.2 | 0.24994 | 0.25498 | 0.2525 | 0.25 | 0.2475
15:55 | 5.329 | 5.3423 | 5.9493 | 5.9787 | 12.2963 | 12.2894 | 69.1127 | 69.1127 | 67.6927 | 67.6927 | 0.2 | 0.20066 | 0.2 | 0.24986 | 0.25449 | 0.2525 | 0.25 | 0.2475
15:55 | 5.329 | 5.345 | 5.9493 | 5.9666 | 12.2963 | 12.2789 | 69.1342 | 69.1342 | 67.6927 | 67.6927 | 0.2 | 0.20063 | 0.2 | 0.2498 | 0.25164 | 0.2525 | 0.25 | 0.2475
15:55 | 5.3306 | 5.3606 | 5.9493 | 5.9478 | 12.2963 | 12.2833 | 69.1557 | 69.1557 | 67.6927 | 67.6927 | 0.2 | 0.20046 | 0.2 | 0.24989 | 0.25289 | 0.2525 | 0.25 | 0.2475
15:55 | 5.3306 | 5.357 | 5.9524 | 6.0085 | 12.2979 | 12.2947 | 69.1557 | 69.1557 | 67.6927 | 67.6927 | 0.2 | 0.2005 | 0.2 | 0.24975 | 0.25266 | 0.2525 | 0.25 | 0.2475
15:55 | 5.3306 | 5.3653 | 5.9524 | 5.9459 | 12.2979 | 12.2938 | 69.1773 | 69.1773 | 67.7142 | 67.7142 | 0.2 | 0.20036 | 0.2 | 0.24963 | 0.25274 | 0.2525 | 0.25 | 0.2475
15:55 | 5.3323 | 5.37 | 5.9524 | 5.9028 | 12.2979 | 12.2781 | 69.1773 | 69.1773 | 67.7142 | 67.7142 | 0.2 | 0.20026 | 0.2 | 0.24965 | 0.25377 | 0.2525 | 0.25 | 0.2475
15:55 | 5.3323 | 5.3509 | 5.9568 | 5.9824 | 12.2998 | 12.2833 | 69.1988 | 69.1988 | 67.7142 | 67.7142 | 0.2 | 0.20015 | 0.2 | 0.24951 | 0.25237 | 0.2525 | 0.25 | 0.2475
15:55 | 5.3323 | 5.337 | 5.9568 | 5.9289 | 12.2998 | 12.2947 | 69.1988 | 69.1988 | 67.7142 | 67.7142 | 0.2 | 0.20003 | 0.2 | 0.24942 | 0.25305 | 0.2525 | 0.25 | 0.2475
15:55 | 5.3342 | 5.3332 | 5.9568 | 5.9711 | 12.2998 | 12.2973 | 69.2203 | 69.2203 | 67.7357 | 67.7357 | 0.2 | 0.19985 | 0.2 | 0.24939 | 0.25343 | 0.2525 | 0.25 | 0.2475
15:55 | 5.3342 | 5.3172 | 5.9625 | 6.0029 | 12.3022 | 12.3069 | 69.2203 | 69.2203 | 67.7357 | 67.7357 | 0.2 | 0.19982 | 0.2 | 0.24936 | 0.25333 | 0.2525 | 0.25 | 0.2475
15:55 | 5.3342 | 5.3195 | 5.9625 | 5.9031 | 12.3022 | 12.2842 | 69.2418 | 69.2418 | 67.7357 | 67.7357 | 0.2 | 0.19965 | 0.2 | 0.24916 | 0.25299 | 0.2525 | 0.25 | 0.2475
15:55 | 5.3362 | 5.3219 | 5.9625 | 5.9497 | 12.3022 | 12.2798 | 69.2418 | 69.2418 | 67.7357 | 67.7357 | 0.2 | 0.19965 | 0.2 | 0.2492 | 0.25413 | 0.2525 | 0.25 | 0.2475
15:55 | 5.3362 | 5.3189 | 5.9695 | 5.8953 | 12.3052 | 12.299 | 69.2633 | 69.2633 | 67.7573 | 67.7573 | 0.2 | 0.19947 | 0.2 | 0.24923 | 0.25472 | 0.2525 | 0.25 | 0.2475
15:55 | 5.3362 | 5.3148 | 5.9695 | 5.8809 | 12.3052 | 12.3095 | 69.2633 | 69.2633 | 67.7573 | 67.7573 | 0.2 | 0.19938 | 0.2 | 0.24916 | 0.25328 | 0.2525 | 0.25 | 0.2475
15:55 | 5.3382 | 5.2901 | 5.9695 | 5.9284 | 12.3052 | 12.3025 | 69.2633 | 69.2633 | 67.7788 | 67.7788 | 0.2 | 0.19921 | 0.2 | 0.2488 | 0.25334 | 0.2525 | 0.25 | 0.2475
15:55 | 5.3382 | 5.2776 | 5.9777 | 5.8712 | 12.3082 | 12.299 | 69.2633 | 69.2633 | 67.7788 | 67.7788 | 0.2 | 0.19908 | 0.2 | 0.24862 | 0.25251 | 0.2525 | 0.25 | 0.2475
15:55 | 5.3382 | 5.2689 | 5.9777 | 5.9175 | 12.3082 | 12.2947 | 69.2633 | 69.2633 | 67.8003 | 67.8003 | 0.2 | 0.19895 | 0.2 | 0.24868 | 0.25485 | 0.2525 | 0.25 | 0.2475
15:55 | 5.3405 | 5.2635 | 5.9777 | 5.7991 | 12.3082 | 12.299 | 69.2633 | 69.2633 | 67.8003 | 67.8003 | 0.2 | 0.19873 | 0.2 | 0.24852 | 0.25289 | 0.2525 | 0.25 | 0.2475
15:55 | 5.3405 | 5.2901 | 5.9872 | 5.78 | 12.3115 | 12.3016 | 69.2418 | 69.2418 | 67.7788 | 67.7788 | 0.2 | 0.19865 | 0.2 | 0.2486 | 0.25344 | 0.2525 | 0.25 | 0.2475
15:55 | 5.3405 | 5.3249 | 5.9872 | 5.8467 | 12.3115 | 12.3051 | 69.2418 | 69.2418 | 67.7788 | 67.7788 | 0.2 | 0.19854 | 0.2 | 0.24875 | 0.25288 | 0.2525 | 0.25 | 0.2475
15:55 | 5.3428 | 5.3568 | 5.9872 | 5.8194 | 12.3115 | 12.299 | 69.2418 | 69.2418 | 67.8003 | 67.8003 | 0.2 | 0.19836 | 0.2 | 0.24896 | 0.25433 | 0.2525 | 0.25 | 0.2475
15:55 | 5.3428 | 5.3712 | 5.9981 | 5.7975 | 12.315 | 12.2964 | 69.2418 | 69.2418 | 67.8003 | 67.8003 | 0.2 | 0.19827 | 0.2 | 0.24906 | 0.25401 | 0.2525 | 0.25 | 0.2475
15:55 | 5.3428 | 5.3846 | 5.9981 | 5.8551 | 12.315 | 12.2894 | 69.2203 | 69.2203 | 67.8003 | 67.8003 | 0.2 | 0.19813 | 0.2 | 0.24902 | 0.25326 | 0.2525 | 0.25 | 0.2475

## Default2 - T1 -25
STREAM | COLD | COLD | HOT | HOT | STEAM | STEAM | TANK 1 | TANK 1 | TANK 2 | TANK 2 | TANK 1 | TANK 1 | TANK 2 | TANK 2 | TANK 3 |  | SP | 0:16 | 69.2203
IND | FLOW (SP) | FLOW (PV) | FLOW (SP) | FLOW (PV) | FLOW (SP) | FLOW (PV) | TEMP (SP) | TEMP (PV) | TEMP (SP) | TEMP (PV) | LEVEL | LEVEL | LEVEL | LEVEL | LEVEL |  | PV |  | 67.456
15:55 | 5.3451 | 5.3802 | 5.9981 | 5.894 | 12.315 | 12.2973 | 69.2203 | 69.2203 | 67.8003 | 67.8003 | 0.2 | 0.19797 | 0.2 | 0.24894 | 0.25315 | 0.2525 | 0.25 | 0.2475
15:55 | 5.3451 | 5.3843 | 6.0102 | 5.9252 | 12.3189 | 12.3104 | 69.1988 | 69.1988 | 67.8003 | 67.8003 | 0.2 | 0.19784 | 0.2 | 0.24912 | 0.25379 | 0.2525 | 0.25 | 0.2475
15:55 | 5.3451 | 5.3788 | 6.0102 | 5.8964 | 12.3189 | 12.3025 | 69.1988 | 69.1988 | 67.8003 | 67.8003 | 0.2 | 0.19771 | 0.2 | 0.24919 | 0.25427 | 0.2525 | 0.25 | 0.2475
15:55 | 5.3472 | 5.3685 | 6.0102 | 5.8771 | 12.3189 | 12.3234 | 69.1988 | 69.1988 | 67.8003 | 67.8003 | 0.2 | 0.19758 | 0.2 | 0.24919 | 0.25343 | 0.2525 | 0.25 | 0.2475
15:55 | 5.3472 | 5.3514 | 6.0235 | 5.8994 | 12.3233 | 12.313 | 69.1988 | 69.1988 | 67.8003 | 67.8003 | 0.2 | 0.19763 | 0.2 | 0.24934 | 0.25412 | 0.2525 | 0.25 | 0.2475
15:55 | 5.3472 | 5.3456 | 6.0235 | 5.9252 | 12.3233 | 12.3086 | 69.1773 | 69.1773 | 67.8003 | 67.8003 | 0.2 | 0.1976 | 0.2 | 0.24937 | 0.25385 | 0.2525 | 0.25 | 0.2475
15:55 | 5.3492 | 5.3192 | 6.0235 | 5.9409 | 12.3233 | 12.3173 | 69.1773 | 69.1773 | 67.8003 | 67.8003 | 0.2 | 0.1974 | 0.2 | 0.24929 | 0.25421 | 0.2525 | 0.25 | 0.2475
15:55 | 5.3492 | 5.3189 | 6.0373 | 5.9528 | 12.328 | 12.3173 | 69.1773 | 69.1773 | 67.8003 | 67.8003 | 0.2 | 0.19739 | 0.2 | 0.24937 | 0.25329 | 0.2525 | 0.25 | 0.2475
15:55 | 5.3492 | 5.3035 | 6.0373 | 5.9239 | 12.328 | 12.2964 | 69.1557 | 69.1557 | 67.8003 | 67.8003 | 0.2 | 0.19744 | 0.2 | 0.24952 | 0.25338 | 0.2525 | 0.25 | 0.2475
15:55 | 5.3509 | 5.299 | 6.0373 | 6.0975 | 12.328 | 12.3112 | 69.1557 | 69.1557 | 67.8218 | 67.8218 | 0.2 | 0.19743 | 0.2 | 0.24932 | 0.25309 | 0.2525 | 0.25 | 0.2475
15:55 | 5.3509 | 5.3095 | 6.051 | 6.0846 | 12.3324 | 12.3347 | 69.1557 | 69.1557 | 67.8218 | 67.8218 | 0.2 | 0.19751 | 0.2 | 0.24935 | 0.25382 | 0.2525 | 0.25 | 0.2475
15:55 | 5.3509 | 5.3148 | 6.051 | 6.0216 | 12.3324 | 12.3486 | 69.1773 | 69.1773 | 67.8218 | 67.8218 | 0.2 | 0.19754 | 0.2 | 0.24929 | 0.25538 | 0.2525 | 0.25 | 0.2475
15:55 | 5.3526 | 5.3032 | 6.051 | 6.0184 | 12.3324 | 12.3443 | 69.1773 | 69.1773 | 67.8218 | 67.8218 | 0.2 | 0.19744 | 0.2 | 0.24917 | 0.254 | 0.2525 | 0.25 | 0.2475
15:55 | 5.3526 | 5.321 | 6.0639 | 5.989 | 12.3366 | 12.3539 | 69.1773 | 69.1773 | 67.8433 | 67.8433 | 0.2 | 0.19756 | 0.2 | 0.24919 | 0.25353 | 0.2525 | 0.25 | 0.2475
15:55 | 5.3526 | 5.332 | 6.0639 | 6.0168 | 12.3366 | 12.3512 | 69.1773 | 69.1773 | 67.8433 | 67.8433 | 0.2 | 0.19741 | 0.2 | 0.24913 | 0.25307 | 0.2525 | 0.25 | 0.2475
15:55 | 5.3543 | 5.3464 | 6.0639 | 5.9573 | 12.3366 | 12.3539 | 69.1773 | 69.1773 | 67.8433 | 67.8433 | 0.2 | 0.19748 | 0.2 | 0.24894 | 0.25346 | 0.2525 | 0.25 | 0.2475
15:55 | 5.3543 | 5.347 | 6.076 | 6.0706 | 12.3402 | 12.3504 | 69.1773 | 69.1773 | 67.8433 | 67.8433 | 0.2 | 0.19749 | 0.2 | 0.24894 | 0.25371 | 0.2525 | 0.25 | 0.2475
15:55 | 5.3543 | 5.355 | 6.076 | 6.074 | 12.3402 | 12.3486 | 69.1773 | 69.1773 | 67.8648 | 67.8648 | 0.2 | 0.19754 | 0.2 | 0.24913 | 0.25312 | 0.2525 | 0.25 | 0.2475
15:55 | 5.356 | 5.3517 | 6.076 | 6.0893 | 12.3402 | 12.3608 | 69.1988 | 69.1988 | 67.8648 | 67.8648 | 0.2 | 0.19761 | 0.2 | 0.24916 | 0.25292 | 0.2525 | 0.25 | 0.2475
15:55 | 5.356 | 5.3532 | 6.0868 | 6.0419 | 12.3434 | 12.346 | 69.1988 | 69.1988 | 67.8648 | 67.8648 | 0.2 | 0.19776 | 0.2 | 0.24899 | 0.2536 | 0.2525 | 0.25 | 0.2475
15:55 | 5.356 | 5.3714 | 6.0868 | 6.0239 | 12.3434 | 12.3452 | 69.1988 | 69.1988 | 67.8648 | 67.8648 | 0.2 | 0.19763 | 0.2 | 0.24894 | 0.2521 | 0.2525 | 0.25 | 0.2475
15:55 | 5.3576 | 5.3949 | 6.0868 | 6.0807 | 12.3434 | 12.3486 | 69.2203 | 69.2203 | 67.8864 | 67.8864 | 0.2 | 0.19764 | 0.2 | 0.24872 | 0.25212 | 0.2525 | 0.25 | 0.2475
15:55 | 5.3576 | 5.389 | 6.0962 | 6.0911 | 12.3461 | 12.3478 | 69.2203 | 69.2203 | 67.8864 | 67.8864 | 0.2 | 0.1977 | 0.2 | 0.24878 | 0.25362 | 0.2525 | 0.25 | 0.2475
15:55 | 5.3576 | 5.3676 | 6.0962 | 5.9901 | 12.3461 | 12.3512 | 69.2203 | 69.2203 | 67.9079 | 67.9079 | 0.2 | 0.19779 | 0.2 | 0.24891 | 0.25362 | 0.2525 | 0.25 | 0.2475
15:55 | 5.3594 | 5.3773 | 6.0962 | 6.1282 | 12.3461 | 12.353 | 69.2203 | 69.2203 | 67.9079 | 67.9079 | 0.2 | 0.19778 | 0.2 | 0.24888 | 0.25394 | 0.2525 | 0.25 | 0.2475
15:55 | 5.3594 | 5.4019 | 6.1041 | 6.1133 | 12.348 | 12.3582 | 69.2203 | 69.2203 | 67.9079 | 67.9079 | 0.2 | 0.19795 | 0.2 | 0.24901 | 0.25335 | 0.2525 | 0.25 | 0.2475
15:55 | 5.3594 | 5.4004 | 6.1041 | 6.1159 | 12.348 | 12.3452 | 69.2203 | 69.2203 | 67.9079 | 67.9079 | 0.2 | 0.19795 | 0.2 | 0.24892 | 0.25486 | 0.2525 | 0.25 | 0.2475
15:55 | 5.361 | 5.3861 | 6.1041 | 6.0388 | 12.348 | 12.346 | 69.2203 | 69.2203 | 67.9079 | 67.9079 | 0.2 | 0.19805 | 0.2 | 0.2489 | 0.25318 | 0.2525 | 0.25 | 0.2475
15:55 | 5.361 | 5.3691 | 6.1103 | 6.0947 | 12.3492 | 12.3504 | 69.1988 | 69.1988 | 67.9079 | 67.9079 | 0.2 | 0.19816 | 0.2 | 0.24887 | 0.25273 | 0.2525 | 0.25 | 0.2475
15:55 | 5.361 | 5.3532 | 6.1103 | 6.0604 | 12.3492 | 12.3434 | 69.1988 | 69.1988 | 67.9079 | 67.9079 | 0.2 | 0.19823 | 0.2 | 0.24896 | 0.25318 | 0.2525 | 0.25 | 0.2475
15:56 | 5.3627 | 5.3618 | 6.1103 | 6.1436 | 12.3492 | 12.3512 | 69.1988 | 69.1988 | 67.9079 | 67.9079 | 0.2 | 0.19828 | 0.2 | 0.24878 | 0.2538 | 0.2525 | 0.25 | 0.2475
15:56 | 5.3627 | 5.3606 | 6.1147 | 6.1654 | 12.35 | 12.3504 | 69.1773 | 69.1773 | 67.9079 | 67.9079 | 0.2 | 0.19847 | 0.2 | 0.24894 | 0.25416 | 0.2525 | 0.25 | 0.2475
15:56 | 5.3627 | 5.3723 | 6.1147 | 6.1749 | 12.35 | 12.3504 | 69.1773 | 69.1773 | 67.9079 | 67.9079 | 0.2 | 0.19859 | 0.2 | 0.2487 | 0.25269 | 0.2525 | 0.25 | 0.2475
15:56 | 5.3643 | 5.3811 | 6.1147 | 5.9671 | 12.35 | 12.3617 | 69.1557 | 69.1557 | 67.9079 | 67.9079 | 0.2 | 0.19856 | 0.2 | 0.24879 | 0.25347 | 0.2525 | 0.25 | 0.2475
15:56 | 5.3643 | 5.3917 | 6.1171 | 6.0773 | 12.3502 | 12.3678 | 69.1557 | 69.1557 | 67.9079 | 67.9079 | 0.2 | 0.1986 | 0.2 | 0.24865 | 0.25289 | 0.2525 | 0.25 | 0.2475
15:56 | 5.3643 | 5.3922 | 6.1171 | 6.1623 | 12.3502 | 12.3521 | 69.1342 | 69.1342 | 67.9294 | 67.9294 | 0.2 | 0.19887 | 0.2 | 0.24865 | 0.25267 | 0.2525 | 0.25 | 0.2475
15:56 | 5.3661 | 5.3814 | 6.1171 | 6.2006 | 12.3502 | 12.3478 | 69.1342 | 69.1342 | 67.9294 | 67.9294 | 0.2 | 0.19891 | 0.2 | 0.24876 | 0.25265 | 0.2525 | 0.25 | 0.2475
15:56 | 5.3661 | 5.3712 | 6.1176 | 6.1909 | 12.3495 | 12.34 | 69.1127 | 69.1127 | 67.9294 | 67.9294 | 0.2 | 0.19901 | 0.2 | 0.24863 | 0.25289 | 0.2525 | 0.25 | 0.2475
15:56 | 5.3661 | 5.3647 | 6.1176 | 6.0859 | 12.3495 | 12.3382 | 69.1127 | 69.1127 | 67.9294 | 67.9294 | 0.2 | 0.19913 | 0.2 | 0.24869 | 0.25403 | 0.2525 | 0.25 | 0.2475
15:56 | 5.3678 | 5.3506 | 6.1176 | 6.1759 | 12.3495 | 12.3417 | 69.0697 | 69.0697 | 67.9509 | 67.9509 | 0.2 | 0.19917 | 0.2 | 0.24872 | 0.25273 | 0.2525 | 0.25 | 0.2475
15:56 | 5.3678 | 5.3568 | 6.1163 | 6.2308 | 12.3483 | 12.346 | 69.0482 | 69.0482 | 67.9509 | 67.9509 | 0.2 | 0.19931 | 0.2 | 0.2487 | 0.25294 | 0.2525 | 0.25 | 0.2475
15:56 | 5.3678 | 5.3467 | 6.1163 | 6.1377 | 12.3483 | 12.3486 | 69.0482 | 69.0482 | 67.9724 | 67.9724 | 0.2 | 0.19934 | 0.2 | 0.2485 | 0.25311 | 0.2525 | 0.25 | 0.2475
15:56 | 5.3695 | 5.3612 | 6.1163 | 6.1965 | 12.3483 | 12.3504 | 69.0266 | 69.0266 | 67.9724 | 67.9724 | 0.2 | 0.19948 | 0.2 | 0.24858 | 0.253 | 0.2525 | 0.25 | 0.2475
15:56 | 5.3695 | 5.3594 | 6.1137 | 6.209 | 12.3464 | 12.3521 | 69.0266 | 69.0266 | 67.9724 | 67.9724 | 0.2 | 0.19959 | 0.2 | 0.24863 | 0.2526 | 0.2525 | 0.25 | 0.2475
15:56 | 5.3695 | 5.357 | 6.1137 | 6.1749 | 12.3464 | 12.3547 | 69.0051 | 69.0051 | 67.9724 | 67.9724 | 0.2 | 0.1998 | 0.2 | 0.24853 | 0.25361 | 0.2525 | 0.25 | 0.2475
15:56 | 5.3712 | 5.3506 | 6.1137 | 6.2024 | 12.3464 | 12.3373 | 69.0051 | 69.0051 | 67.9724 | 67.9724 | 0.2 | 0.19993 | 0.2 | 0.24851 | 0.25247 | 0.2525 | 0.25 | 0.2475
15:56 | 5.3712 | 5.3343 | 6.1093 | 6.1713 | 12.3436 | 12.3504 | 69.0051 | 69.0051 | 67.9724 | 67.9724 | 0.2 | 0.20004 | 0.2 | 0.24861 | 0.25328 | 0.2525 | 0.25 | 0.2475
15:56 | 5.3712 | 5.3491 | 6.1093 | 6.1644 | 12.3436 | 12.3356 | 69.0051 | 69.0051 | 67.9724 | 67.9724 | 0.2 | 0.20016 | 0.2 | 0.24848 | 0.25212 | 0.2525 | 0.25 | 0.2475
15:56 | 5.373 | 5.3591 | 6.1093 | 6.0993 | 12.3436 | 12.3434 | 69.0051 | 69.0051 | 67.9724 | 67.9724 | 0.2 | 0.20029 | 0.2 | 0.24834 | 0.25238 | 0.2525 | 0.25 | 0.2475
15:56 | 5.373 | 5.3432 | 6.1032 | 6.0877 | 12.3403 | 12.3434 | 69.0051 | 69.0051 | 67.9724 | 67.9724 | 0.2 | 0.20043 | 0.2 | 0.24839 | 0.2532 | 0.2525 | 0.25 | 0.2475
15:56 | 5.373 | 5.3585 | 6.1032 | 6.1388 | 12.3403 | 12.3408 | 69.0051 | 69.0051 | 67.9724 | 67.9724 | 0.2 | 0.20042 | 0.2 | 0.24826 | 0.25383 | 0.2525 | 0.25 | 0.2475
15:56 | 5.3748 | 5.3538 | 6.1032 | 6.1153 | 12.3403 | 12.3486 | 69.0051 | 69.0051 | 67.9724 | 67.9724 | 0.2 | 0.20044 | 0.2 | 0.24832 | 0.25315 | 0.2525 | 0.25 | 0.2475
15:56 | 5.3748 | 5.3667 | 6.0958 | 6.1174 | 12.3364 | 12.3573 | 69.0051 | 69.0051 | 67.9724 | 67.9724 | 0.2 | 0.20053 | 0.2 | 0.24836 | 0.25168 | 0.2525 | 0.25 | 0.2475
15:56 | 5.3748 | 5.3779 | 6.0958 | 6.068 | 12.3364 | 12.3521 | 69.0051 | 69.0051 | 67.9724 | 67.9724 | 0.2 | 0.20046 | 0.2 | 0.24828 | 0.25238 | 0.2525 | 0.25 | 0.2475
15:56 | 5.3767 | 5.3767 | 6.0958 | 6.0688 | 12.3364 | 12.3573 | 69.0051 | 69.0051 | 67.9724 | 67.9724 | 0.2 | 0.20057 | 0.2 | 0.24826 | 0.25376 | 0.2525 | 0.25 | 0.2475
15:56 | 5.3767 | 5.4004 | 6.1064 | 6.105 | 12.3366 | 12.3573 | 69.0051 | 69.0051 | 67.9939 | 67.9939 | 0.2 | 0.20058 | 0.2 | 0.24826 | 0.25236 | 0.2525 | 0.25 | 0.2475
15:56 | 5.3767 | 5.3937 | 6.1064 | 6.0612 | 12.3366 | 12.3443 | 68.9836 | 68.9836 | 67.9939 | 67.9939 | 0.2 | 0.20072 | 0.2 | 0.24822 | 0.25192 | 0.2525 | 0.25 | 0.2475
15:56 | 5.3786 | 5.3855 | 6.1064 | 6.1454 | 12.3366 | 12.3287 | 68.9836 | 68.9836 | 67.9939 | 67.9939 | 0.2 | 0.20073 | 0.2 | 0.24819 | 0.25167 | 0.2525 | 0.25 | 0.2475
15:56 | 5.3786 | 5.3756 | 6.1299 | 6.0846 | 12.3396 | 12.3408 | 68.9621 | 68.9621 | 67.9939 | 67.9939 | 0.2 | 0.20073 | 0.2 | 0.24824 | 0.25301 | 0.2525 | 0.25 | 0.2475
15:56 | 5.3786 | 5.3547 | 6.1299 | 6.1097 | 12.3396 | 12.3443 | 68.9406 | 68.9406 | 67.9939 | 67.9939 | 0.2 | 0.20075 | 0.2 | 0.24826 | 0.25331 | 0.2525 | 0.25 | 0.2475
15:56 | 5.3804 | 5.3556 | 6.1299 | 6.1449 | 12.3396 | 12.3495 | 68.9406 | 68.9406 | 67.9939 | 67.9939 | 0.2 | 0.20089 | 0.2 | 0.2482 | 0.25176 | 0.2525 | 0.25 | 0.2475
15:56 | 5.3804 | 5.3523 | 6.1628 | 6.2024 | 12.345 | 12.3373 | 68.9191 | 68.9191 | 67.9939 | 67.9939 | 0.2 | 0.20099 | 0.2 | 0.24821 | 0.2522 | 0.2525 | 0.25 | 0.2475
15:56 | 5.3804 | 5.3405 | 6.1628 | 6.0729 | 12.345 | 12.3278 | 68.8976 | 68.8976 | 67.9939 | 67.9939 | 0.2 | 0.20109 | 0.2 | 0.24813 | 0.25395 | 0.2525 | 0.25 | 0.2475
15:56 | 5.3821 | 5.3444 | 6.1628 | 6.1554 | 12.345 | 12.353 | 68.876 | 68.876 | 67.9939 | 67.9939 | 0.2 | 0.20122 | 0.2 | 0.24826 | 0.25361 | 0.2525 | 0.25 | 0.2475
15:56 | 5.3821 | 5.352 | 6.2016 | 6.149 | 12.3521 | 12.3408 | 68.8545 | 68.8545 | 67.9939 | 67.9939 | 0.2 | 0.2013 | 0.2 | 0.24829 | 0.25296 | 0.2525 | 0.25 | 0.2475
15:56 | 5.3821 | 5.3735 | 6.2016 | 6.1815 | 12.3521 | 12.3521 | 68.8545 | 68.8545 | 67.9939 | 67.9939 | 0.2 | 0.20134 | 0.2 | 0.24855 | 0.25306 | 0.2525 | 0.25 | 0.2475
15:56 | 5.3836 | 5.382 | 6.2016 | 6.1562 | 12.3521 | 12.3313 | 68.833 | 68.833 | 67.9939 | 67.9939 | 0.2 | 0.20157 | 0.2 | 0.24857 | 0.25243 | 0.2525 | 0.25 | 0.2475
15:56 | 5.3836 | 5.3984 | 6.2439 | 6.1879 | 12.3604 | 12.3452 | 68.8115 | 68.8115 | 67.9939 | 67.9939 | 0.2 | 0.20166 | 0.2 | 0.2485 | 0.25297 | 0.2525 | 0.25 | 0.2475
15:56 | 5.3836 | 5.3925 | 6.2439 | 6.1738 | 12.3604 | 12.3426 | 68.8115 | 68.8115 | 67.9939 | 67.9939 | 0.2 | 0.20168 | 0.2 | 0.24865 | 0.25241 | 0.2525 | 0.25 | 0.2475
15:56 | 5.3849 | 5.3849 | 6.2439 | 6.1346 | 12.3604 | 12.3373 | 68.79 | 68.79 | 67.9939 | 67.9939 | 0.2 | 0.20188 | 0.2 | 0.24852 | 0.25241 | 0.2525 | 0.25 | 0.2475
15:56 | 5.3849 | 5.3758 | 6.2875 | 6.2207 | 12.3694 | 12.3408 | 68.7685 | 68.7685 | 67.9939 | 67.9939 | 0.2 | 0.20195 | 0.2 | 0.2486 | 0.25237 | 0.2525 | 0.25 | 0.2475
15:56 | 5.3849 | 5.3758 | 6.2875 | 6.1884 | 12.3694 | 12.3321 | 68.7469 | 68.7469 | 67.9939 | 67.9939 | 0.2 | 0.20206 | 0.2 | 0.24865 | 0.25215 | 0.2525 | 0.25 | 0.2475
15:56 | 5.3859 | 5.3873 | 6.2875 | 6.1787 | 12.3694 | 12.3434 | 68.7254 | 68.7254 | 67.9939 | 67.9939 | 0.2 | 0.20219 | 0.2 | 0.24872 | 0.25214 | 0.2525 | 0.25 | 0.2475
15:56 | 5.3859 | 5.4077 | 6.3311 | 6.1308 | 12.3786 | 12.3486 | 68.7254 | 68.7254 | 67.9939 | 67.9939 | 0.2 | 0.20232 | 0.2 | 0.24894 | 0.2534 | 0.2525 | 0.25 | 0.2475
15:56 | 5.3859 | 5.4249 | 6.3311 | 6.169 | 12.3786 | 12.3356 | 68.7254 | 68.7254 | 67.9939 | 67.9939 | 0.2 | 0.20239 | 0.2 | 0.24878 | 0.25265 | 0.2525 | 0.25 | 0.2475
15:56 | 5.3867 | 5.4167 | 6.3311 | 6.2006 | 12.3786 | 12.3356 | 68.7254 | 68.7254 | 67.9939 | 67.9939 | 0.2 | 0.2025 | 0.2 | 0.24897 | 0.25304 | 0.2525 | 0.25 | 0.2475
15:56 | 5.3867 | 5.4071 | 6.3739 | 6.2636 | 12.3881 | 12.3669 | 68.7254 | 68.7254 | 67.9939 | 67.9939 | 0.2 | 0.20264 | 0.2 | 0.249 | 0.253 | 0.2525 | 0.25 | 0.2475
15:56 | 5.3867 | 5.3922 | 6.3739 | 6.2437 | 12.3881 | 12.3903 | 68.7469 | 68.7469 | 67.9939 | 67.9939 | 0.2 | 0.20266 | 0.2 | 0.24923 | 0.2529 | 0.2525 | 0.25 | 0.2475
15:56 | 5.3872 | 5.3535 | 6.3739 | 6.1981 | 12.3881 | 12.3868 | 68.7469 | 68.7469 | 67.9939 | 67.9939 | 0.2 | 0.20299 | 0.2 | 0.24923 | 0.2538 | 0.2525 | 0.25 | 0.2475
15:56 | 5.3872 | 5.3618 | 6.4155 | 6.3704 | 12.3978 | 12.3998 | 68.7254 | 68.7254 | 67.9939 | 67.9939 | 0.2 | 0.2032 | 0.2 | 0.24929 | 0.2531 | 0.2525 | 0.25 | 0.2475
15:56 | 5.3872 | 5.352 | 6.4155 | 6.3721 | 12.3978 | 12.3868 | 68.7254 | 68.7254 | 67.9939 | 67.9939 | 0.2 | 0.20348 | 0.2 | 0.2493 | 0.25282 | 0.2525 | 0.25 | 0.2475
15:56 | 5.3874 | 5.3441 | 6.4155 | 6.4126 | 12.3978 | 12.3825 | 68.7039 | 68.7039 | 67.9939 | 67.9939 | 0.2 | 0.20369 | 0.2 | 0.24925 | 0.25307 | 0.2525 | 0.25 | 0.2475
15:56 | 5.3874 | 5.3638 | 6.4544 | 6.4025 | 12.4073 | 12.3938 | 68.7039 | 68.7039 | 67.9939 | 67.9939 | 0.2 | 0.20395 | 0.2 | 0.24934 | 0.25437 | 0.2525 | 0.25 | 0.2475
15:56 | 5.3874 | 5.3779 | 6.4544 | 6.3875 | 12.4073 | 12.3885 | 68.7039 | 68.7039 | 67.9939 | 67.9939 | 0.2 | 0.20427 | 0.2 | 0.24942 | 0.2531 | 0.2525 | 0.25 | 0.2475
15:56 | 5.3872 | 5.4016 | 6.4544 | 6.3364 | 12.4073 | 12.3938 | 68.6824 | 68.6824 | 67.9939 | 67.9939 | 0.2 | 0.20453 | 0.2 | 0.24928 | 0.25325 | 0.2525 | 0.25 | 0.2475
15:56 | 5.3872 | 5.4028 | 6.4897 | 6.3352 | 12.4163 | 12.3877 | 68.6824 | 68.6824 | 67.9939 | 67.9939 | 0.2 | 0.20485 | 0.2 | 0.24939 | 0.25364 | 0.2525 | 0.25 | 0.2475
15:56 | 5.3872 | 5.3914 | 6.4897 | 6.4283 | 12.4163 | 12.4076 | 68.6609 | 68.6609 | 67.9939 | 67.9939 | 0.2 | 0.20514 | 0.2 | 0.24942 | 0.25322 | 0.2525 | 0.25 | 0.2475
15:56 | 5.3869 | 5.3928 | 6.4897 | 6.4413 | 12.4163 | 12.4136 | 68.6609 | 68.6609 | 67.9939 | 67.9939 | 0.2 | 0.20541 | 0.2 | 0.24938 | 0.25322 | 0.2525 | 0.25 | 0.2475
15:56 | 5.3869 | 5.3987 | 6.521 | 6.4177 | 12.4246 | 12.4223 | 68.6609 | 68.6609 | 67.9939 | 67.9939 | 0.2 | 0.2057 | 0.2 | 0.24949 | 0.2524 | 0.2525 | 0.25 | 0.2475
15:56 | 5.3869 | 5.3984 | 6.521 | 6.4175 | 12.4246 | 12.4283 | 68.6394 | 68.6394 | 67.9939 | 67.9939 | 0.2 | 0.20609 | 0.2 | 0.24948 | 0.25375 | 0.2525 | 0.25 | 0.2475
15:56 | 5.3864 | 5.3952 | 6.521 | 6.3761 | 12.4246 | 12.4309 | 68.6394 | 68.6394 | 67.9939 | 67.9939 | 0.2 | 0.20642 | 0.2 | 0.24945 | 0.25377 | 0.2525 | 0.25 | 0.2475
15:57 | 5.3864 | 5.3884 | 6.548 | 6.4669 | 12.4323 | 12.4292 | 68.6394 | 68.6394 | 67.9939 | 67.9939 | 0.2 | 0.20687 | 0.2 | 0.24953 | 0.25439 | 0.2525 | 0.25 | 0.2475
15:57 | 5.3864 | 5.3893 | 6.548 | 6.5029 | 12.4323 | 12.4395 | 68.6394 | 68.6394 | 67.9939 | 67.9939 | 0.2 | 0.20728 | 0.2 | 0.24954 | 0.25512 | 0.2525 | 0.25 | 0.2475
15:57 | 5.3857 | 5.3712 | 6.548 | 6.4777 | 12.4323 | 12.4335 | 68.6179 | 68.6179 | 67.9724 | 67.9724 | 0.2 | 0.20763 | 0.2 | 0.24941 | 0.2535 | 0.2525 | 0.25 | 0.2475
15:57 | 5.3857 | 5.3955 | 6.5698 | 6.5165 | 12.4389 | 12.43 | 68.6179 | 68.6179 | 67.9724 | 67.9724 | 0.2 | 0.20801 | 0.2 | 0.24964 | 0.25257 | 0.2525 | 0.25 | 0.2475
15:57 | 5.3857 | 5.4001 | 6.5698 | 6.4128 | 12.4389 | 12.4344 | 68.6179 | 68.6179 | 67.9724 | 67.9724 | 0.2 | 0.20844 | 0.2 | 0.24952 | 0.25296 | 0.2525 | 0.25 | 0.2475
15:57 | 5.3849 | 5.4031 | 6.5698 | 6.5017 | 12.4389 | 12.437 | 68.6179 | 68.6179 | 67.9724 | 67.9724 | 0.2 | 0.20878 | 0.2 | 0.24948 | 0.25375 | 0.2525 | 0.25 | 0.2475
15:57 | 5.3849 | 5.4098 | 6.5865 | 6.6245 | 12.4444 | 12.4318 | 68.6179 | 68.6179 | 67.9509 | 67.9509 | 0.2 | 0.20927 | 0.2 | 0.24955 | 0.25305 | 0.2525 | 0.25 | 0.2475
15:57 | 5.3849 | 5.4165 | 6.5865 | 6.5596 | 12.4444 | 12.4249 | 68.6179 | 68.6179 | 67.9509 | 67.9509 | 0.2 | 0.2097 | 0.2 | 0.2498 | 0.25435 | 0.2525 | 0.25 | 0.2475
15:57 | 5.3839 | 5.399 | 6.5865 | 6.6068 | 12.4444 | 12.4404 | 68.5963 | 68.5963 | 67.9509 | 67.9509 | 0.2 | 0.21007 | 0.2 | 0.24975 | 0.25409 | 0.2525 | 0.25 | 0.2475
15:57 | 5.3839 | 5.4092 | 6.5978 | 6.5719 | 12.4487 | 12.443 | 68.5963 | 68.5963 | 67.9509 | 67.9509 | 0.2 | 0.21061 | 0.2 | 0.24968 | 0.25328 | 0.2525 | 0.25 | 0.2475
15:57 | 5.3839 | 5.4016 | 6.5978 | 6.5503 | 12.4487 | 12.4413 | 68.5748 | 68.5748 | 67.9294 | 67.9294 | 0.2 | 0.21108 | 0.2 | 0.24974 | 0.25312 | 0.2525 | 0.25 | 0.2475
15:57 | 5.3827 | 5.4176 | 6.5978 | 6.5027 | 12.4487 | 12.4326 | 68.5748 | 68.5748 | 67.9294 | 67.9294 | 0.2 | 0.21148 | 0.2 | 0.24983 | 0.25369 | 0.2525 | 0.25 | 0.2475
15:57 | 5.3827 | 5.4278 | 6.6038 | 6.6259 | 12.4519 | 12.4439 | 68.5748 | 68.5748 | 67.9294 | 67.9294 | 0.2 | 0.21196 | 0.2 | 0.24994 | 0.25394 | 0.2525 | 0.25 | 0.2475
15:57 | 5.3827 | 5.3993 | 6.6038 | 6.5779 | 12.4519 | 12.4688 | 68.5748 | 68.5748 | 67.9294 | 67.9294 | 0.2 | 0.21235 | 0.2 | 0.25003 | 0.25324 | 0.2525 | 0.25 | 0.2475
15:57 | 5.3814 | 5.3841 | 6.6038 | 6.5563 | 12.4519 | 12.4817 | 68.5533 | 68.5533 | 67.9079 | 67.9079 | 0.2 | 0.21267 | 0.2 | 0.25017 | 0.25434 | 0.2525 | 0.25 | 0.2475
15:57 | 5.3814 | 5.3644 | 6.6046 | 6.5968 | 12.4535 | 12.4731 | 68.5533 | 68.5533 | 67.9079 | 67.9079 | 0.2 | 0.21309 | 0.2 | 0.2499 | 0.2535 | 0.2525 | 0.25 | 0.2475
15:57 | 5.3814 | 5.3744 | 6.6046 | 6.5669 | 12.4535 | 12.4611 | 68.5318 | 68.5318 | 67.8864 | 67.8864 | 0.2 | 0.21349 | 0.2 | 0.25003 | 0.25458 | 0.2525 | 0.25 | 0.2475
15:57 | 5.38 | 5.3461 | 6.6046 | 6.5664 | 12.4535 | 12.4576 | 68.5318 | 68.5318 | 67.8864 | 67.8864 | 0.2 | 0.21395 | 0.2 | 0.25015 | 0.25432 | 0.2525 | 0.25 | 0.2475
15:57 | 5.38 | 5.3184 | 6.6011 | 6.5717 | 12.4538 | 12.4869 | 68.5318 | 68.5318 | 67.8864 | 67.8864 | 0.2 | 0.21439 | 0.2 | 0.25022 | 0.25482 | 0.2525 | 0.25 | 0.2475
15:57 | 5.38 | 5.3157 | 6.6011 | 6.5187 | 12.4538 | 12.4783 | 68.5533 | 68.5533 | 67.8864 | 67.8864 | 0.2 | 0.21484 | 0.2 | 0.25023 | 0.2538 | 0.2525 | 0.25 | 0.2475
15:57 | 5.3783 | 5.3184 | 6.6011 | 6.5812 | 12.4538 | 12.4731 | 68.5533 | 68.5533 | 67.8864 | 67.8864 | 0.2 | 0.21524 | 0.2 | 0.25029 | 0.25465 | 0.2525 | 0.25 | 0.2475
15:57 | 5.3783 | 5.3311 | 6.5935 | 6.5717 | 12.453 | 12.4576 | 68.5533 | 68.5533 | 67.8864 | 67.8864 | 0.2 | 0.21571 | 0.2 | 0.25049 | 0.25427 | 0.2525 | 0.25 | 0.2475
15:57 | 5.3783 | 5.3588 | 6.5935 | 6.5457 | 12.453 | 12.4551 | 68.5533 | 68.5533 | 67.8648 | 67.8648 | 0.2 | 0.2162 | 0.2 | 0.25061 | 0.25447 | 0.2525 | 0.25 | 0.2475
15:57 | 5.3765 | 5.3855 | 6.5935 | 6.5334 | 12.453 | 12.4499 | 68.5318 | 68.5318 | 67.8648 | 67.8648 | 0.2 | 0.21661 | 0.2 | 0.25054 | 0.25427 | 0.2525 | 0.25 | 0.2475
15:57 | 5.3765 | 5.4031 | 6.5818 | 6.58 | 12.45 | 12.4723 | 68.5318 | 68.5318 | 67.8648 | 67.8648 | 0.2 | 0.21696 | 0.2 | 0.25071 | 0.25325 | 0.2525 | 0.25 | 0.2475
15:57 | 5.3765 | 5.4036 | 6.5818 | 6.5685 | 12.45 | 12.4671 | 68.5103 | 68.5103 | 67.8648 | 67.8648 | 0.2 | 0.21741 | 0.2 | 0.25075 | 0.25423 | 0.2525 | 0.25 | 0.2475
15:57 | 5.3744 | 5.3864 | 6.5818 | 6.5373 | 12.45 | 12.4637 | 68.4888 | 68.4888 | 67.8433 | 67.8433 | 0.2 | 0.21775 | 0.2 | 0.25096 | 0.25407 | 0.2525 | 0.25 | 0.2475
15:57 | 5.3744 | 5.357 | 6.5668 | 6.5046 | 12.4462 | 12.443 | 68.4672 | 68.4672 | 67.8433 | 67.8433 | 0.2 | 0.21822 | 0.2 | 0.25093 | 0.25544 | 0.2525 | 0.25 | 0.2475
15:57 | 5.3744 | 5.382 | 6.5668 | 6.5702 | 12.4462 | 12.4508 | 68.4672 | 68.4672 | 67.8433 | 67.8433 | 0.2 | 0.21867 | 0.2 | 0.25098 | 0.25516 | 0.2525 | 0.25 | 0.2475
15:57 | 5.3722 | 5.362 | 6.5668 | 6.5618 | 12.4462 | 12.4585 | 68.4457 | 68.4457 | 67.8433 | 67.8433 | 0.2 | 0.21913 | 0.2 | 0.25098 | 0.25474 | 0.2525 | 0.25 | 0.2475
15:57 | 5.3722 | 5.3588 | 6.5487 | 6.5462 | 12.4404 | 12.4551 | 68.4457 | 68.4457 | 67.8218 | 67.8218 | 0.2 | 0.21957 | 0.2 | 0.25111 | 0.25443 | 0.2525 | 0.25 | 0.2475
15:57 | 5.3722 | 5.3579 | 6.5487 | 6.5375 | 12.4404 | 12.4602 | 68.4242 | 68.4242 | 67.8218 | 67.8218 | 0.2 | 0.2201 | 0.2 | 0.25127 | 0.25294 | 0.2525 | 0.25 | 0.2475
15:57 | 5.3697 | 5.3506 | 6.5487 | 6.6226 | 12.4404 | 12.4473 | 68.4027 | 68.4027 | 67.8218 | 67.8218 | 0.2 | 0.22054 | 0.2 | 0.25104 | 0.25405 | 0.2525 | 0.25 | 0.2475
15:57 | 5.3697 | 5.3741 | 6.5275 | 6.5949 | 12.4331 | 12.443 | 68.3812 | 68.3812 | 67.8218 | 67.8218 | 0.2 | 0.22095 | 0.2 | 0.2511 | 0.25391 | 0.2525 | 0.25 | 0.2475
15:57 | 5.3697 | 5.3817 | 6.5275 | 6.5544 | 12.4331 | 12.4533 | 68.3597 | 68.3597 | 67.8218 | 67.8218 | 0.2 | 0.22141 | 0.2 | 0.25113 | 0.25364 | 0.2525 | 0.25 | 0.2475
15:57 | 5.3672 | 5.3981 | 6.5275 | 6.5194 | 12.4331 | 12.443 | 68.3597 | 68.3597 | 67.8218 | 67.8218 | 0.2 | 0.22188 | 0.2 | 0.25101 | 0.25446 | 0.2525 | 0.25 | 0.2475
15:57 | 5.3672 | 5.4019 | 6.5037 | 6.6278 | 12.4247 | 12.4318 | 68.3382 | 68.3382 | 67.8003 | 67.8003 | 0.2 | 0.22233 | 0.2 | 0.2512 | 0.25397 | 0.2525 | 0.25 | 0.2475
15:57 | 5.3672 | 5.3893 | 6.5037 | 6.6102 | 12.4247 | 12.4326 | 68.3382 | 68.3382 | 67.8003 | 67.8003 | 0.2 | 0.2228 | 0.2 | 0.25126 | 0.25422 | 0.2525 | 0.25 | 0.2475
15:57 | 5.3647 | 5.392 | 6.5037 | 6.6145 | 12.4247 | 12.4128 | 68.3167 | 68.3167 | 67.7788 | 67.7788 | 0.2 | 0.22332 | 0.2 | 0.25144 | 0.25439 | 0.2525 | 0.25 | 0.2475
15:57 | 5.3647 | 5.387 | 6.4771 | 6.5632 | 12.415 | 12.4231 | 68.3167 | 68.3167 | 67.7788 | 67.7788 | 0.2 | 0.22378 | 0.2 | 0.25138 | 0.2541 | 0.2525 | 0.25 | 0.2475
15:57 | 5.3647 | 5.3887 | 6.4771 | 6.6567 | 12.415 | 12.4223 | 68.3167 | 68.3167 | 67.7788 | 67.7788 | 0.2 | 0.22423 | 0.2 | 0.25151 | 0.25479 | 0.2525 | 0.25 | 0.2475
15:57 | 5.362 | 5.3908 | 6.4771 | 6.7129 | 12.415 | 12.4231 | 68.3167 | 68.3167 | 67.7788 | 67.7788 | 0.2 | 0.22478 | 0.2 | 0.25151 | 0.25373 | 0.2525 | 0.25 | 0.2475
15:57 | 5.362 | 5.4258 | 6.448 | 6.6527 | 12.4046 | 12.4093 | 68.2951 | 68.2951 | 67.7573 | 67.7573 | 0.2 | 0.22512 | 0.2 | 0.25144 | 0.25541 | 0.2525 | 0.25 | 0.2475
15:57 | 5.362 | 5.4432 | 6.448 | 6.6679 | 12.4046 | 12.4231 | 68.2951 | 68.2951 | 67.7573 | 67.7573 | 0.2 | 0.22562 | 0.2 | 0.25132 | 0.25651 | 0.2525 | 0.25 | 0.2475
15:57 | 5.3593 | 5.4411 | 6.448 | 6.67 | 12.4046 | 12.424 | 68.2951 | 68.2951 | 67.7573 | 67.7573 | 0.2 | 0.22609 | 0.2 | 0.25148 | 0.25229 | 0.2525 | 0.25 | 0.2475
15:57 | 5.3593 | 5.4455 | 6.4165 | 6.6593 | 12.3932 | 12.4361 | 68.2951 | 68.2951 | 67.7573 | 67.7573 | 0.2 | 0.22655 | 0.2 | 0.25135 | 0.25377 | 0.2525 | 0.25 | 0.2475
15:57 | 5.3593 | 5.4112 | 6.4165 | 6.5613 | 12.3932 | 12.4154 | 68.2951 | 68.2951 | 67.7357 | 67.7357 | 0.2 | 0.22699 | 0.2 | 0.25148 | 0.25464 | 0.2525 | 0.25 | 0.2475
15:57 | 5.3566 | 5.3843 | 6.4165 | 6.569 | 12.3932 | 12.3912 | 68.3167 | 68.3167 | 67.7357 | 67.7357 | 0.2 | 0.22738 | 0.2 | 0.25159 | 0.25439 | 0.2525 | 0.25 | 0.2475
15:57 | 5.3566 | 5.365 | 6.3829 | 6.604 | 12.3813 | 12.3738 | 68.3167 | 68.3167 | 67.7142 | 67.7142 | 0.2 | 0.22779 | 0.2 | 0.25173 | 0.25388 | 0.2525 | 0.25 | 0.2475
15:57 | 5.3566 | 5.3568 | 6.3829 | 6.5394 | 12.3813 | 12.3539 | 68.3382 | 68.3382 | 67.7142 | 67.7142 | 0.2 | 0.22814 | 0.2 | 0.25174 | 0.25459 | 0.2525 | 0.25 | 0.2475
15:57 | 5.3539 | 5.3184 | 6.3829 | 6.5517 | 12.3813 | 12.3712 | 68.3597 | 68.3597 | 67.7142 | 67.7142 | 0.2 | 0.22854 | 0.2 | 0.25175 | 0.25383 | 0.2525 | 0.25 | 0.2475
15:57 | 5.3539 | 5.3056 | 6.3478 | 6.5211 | 12.3691 | 12.3868 | 68.3812 | 68.3812 | 67.7142 | 67.7142 | 0.2 | 0.22889 | 0.2 | 0.2517 | 0.25428 | 0.2525 | 0.25 | 0.2475
15:57 | 5.3539 | 5.3204 | 6.3478 | 6.4582 | 12.3691 | 12.3747 | 68.3812 | 68.3812 | 67.7142 | 67.7142 | 0.2 | 0.2292 | 0.2 | 0.25166 | 0.25402 | 0.2525 | 0.25 | 0.2475
15:57 | 5.3511 | 5.3056 | 6.3478 | 6.5131 | 12.3691 | 12.3608 | 68.4027 | 68.4027 | 67.7142 | 67.7142 | 0.2 | 0.22952 | 0.2 | 0.25187 | 0.25502 | 0.2525 | 0.25 | 0.2475
15:57 | 5.3511 | 5.3139 | 6.3119 | 6.4908 | 12.3568 | 12.3565 | 68.4027 | 68.4027 | 67.6927 | 67.6927 | 0.2 | 0.22976 | 0.2 | 0.25202 | 0.25461 | 0.2525 | 0.25 | 0.2475
15:57 | 5.3511 | 5.3145 | 6.3119 | 6.4511 | 12.3568 | 12.3703 | 68.4242 | 68.4242 | 67.6927 | 67.6927 | 0.2 | 0.22998 | 0.2 | 0.25225 | 0.25607 | 0.2525 | 0.25 | 0.2475
15:57 | 5.3482 | 5.3207 | 6.3119 | 6.318 | 12.3568 | 12.3807 | 68.4242 | 68.4242 | 67.6927 | 67.6927 | 0.2 | 0.23018 | 0.2 | 0.25236 | 0.25443 | 0.2525 | 0.25 | 0.2475
15:57 | 5.3482 | 5.3121 | 6.2762 | 6.315 | 12.3445 | 12.3851 | 68.4457 | 68.4457 | 67.6927 | 67.6927 | 0.2 | 0.23038 | 0.2 | 0.25253 | 0.25621 | 0.2525 | 0.25 | 0.2475
15:57 | 5.3482 | 5.3281 | 6.2762 | 6.3486 | 12.3445 | 12.386 | 68.4457 | 68.4457 | 67.6712 | 67.6712 | 0.2 | 0.23047 | 0.2 | 0.25279 | 0.25482 | 0.2525 | 0.25 | 0.2475
15:58 | 5.3451 | 5.3346 | 6.2762 | 6.3575 | 12.3445 | 12.3634 | 68.4457 | 68.4457 | 67.6712 | 67.6712 | 0.2 | 0.23069 | 0.2 | 0.25304 | 0.25503 | 0.2525 | 0.25 | 0.2475
15:58 | 5.3451 | 5.337 | 6.2421 | 6.365 | 12.3331 | 12.3478 | 68.4672 | 68.4672 | 67.6712 | 67.6712 | 0.2 | 0.23086 | 0.2 | 0.25319 | 0.25516 | 0.2525 | 0.25 | 0.2475
15:58 | 5.3451 | 5.3399 | 6.2421 | 6.2731 | 12.3331 | 12.3356 | 68.4672 | 68.4672 | 67.6712 | 67.6712 | 0.2 | 0.23089 | 0.2 | 0.25346 | 0.25585 | 0.2525 | 0.25 | 0.2475
15:58 | 5.3416 | 5.3603 | 6.2421 | 6.3382 | 12.3331 | 12.3243 | 68.5103 | 68.5103 | 67.6712 | 67.6712 | 0.2 | 0.23106 | 0.2 | 0.25367 | 0.25465 | 0.2525 | 0.25 | 0.2475
15:58 | 5.3416 | 5.3638 | 6.2103 | 6.3347 | 12.3229 | 12.333 | 68.5103 | 68.5103 | 67.6712 | 67.6712 | 0.2 | 0.23117 | 0.2 | 0.2539 | 0.25575 | 0.2525 | 0.25 | 0.2475
15:58 | 5.3416 | 5.3517 | 6.2103 | 6.304 | 12.3229 | 12.3417 | 68.5103 | 68.5103 | 67.6497 | 67.6497 | 0.2 | 0.23119 | 0.2 | 0.25395 | 0.2568 | 0.2525 | 0.25 | 0.2475
15:58 | 5.3377 | 5.3287 | 6.2103 | 6.3575 | 12.3229 | 12.313 | 68.5103 | 68.5103 | 67.6497 | 67.6497 | 0.2 | 0.23128 | 0.2 | 0.25417 | 0.25681 | 0.2525 | 0.25 | 0.2475
15:58 | 5.3377 | 5.3296 | 6.1815 | 6.2477 | 12.3137 | 12.3069 | 68.5103 | 68.5103 | 67.6282 | 67.6282 | 0.2 | 0.23122 | 0.2 | 0.25405 | 0.25579 | 0.2525 | 0.25 | 0.2475
15:58 | 5.3377 | 5.3281 | 6.1815 | 6.2239 | 12.3137 | 12.3008 | 68.5103 | 68.5103 | 67.6282 | 67.6282 | 0.2 | 0.23122 | 0.2 | 0.25422 | 0.25702 | 0.2525 | 0.25 | 0.2475
15:58 | 5.3335 | 5.3186 | 6.1815 | 6.2736 | 12.3137 | 12.313 | 68.5103 | 68.5103 | 67.6067 | 67.6067 | 0.2 | 0.23129 | 0.2 | 0.25435 | 0.25643 | 0.2525 | 0.25 | 0.2475
15:58 | 5.3335 | 5.3497 | 6.1565 | 6.2265 | 12.306 | 12.3199 | 68.4888 | 68.4888 | 67.6067 | 67.6067 | 0.2 | 0.23127 | 0.2 | 0.25461 | 0.2555 | 0.2525 | 0.25 | 0.2475
15:58 | 5.3335 | 5.3352 | 6.1565 | 6.1899 | 12.306 | 12.3025 | 68.4888 | 68.4888 | 67.5851 | 67.5851 | 0.2 | 0.23129 | 0.2 | 0.25457 | 0.25481 | 0.2525 | 0.25 | 0.2475
15:58 | 5.329 | 5.3618 | 6.1565 | 6.2054 | 12.306 | 12.3077 | 68.4672 | 68.4672 | 67.5851 | 67.5851 | 0.2 | 0.23128 | 0.2 | 0.25464 | 0.25579 | 0.2525 | 0.25 | 0.2475
15:58 | 5.329 | 5.3585 | 6.1355 | 6.2034 | 12.2995 | 12.3086 | 68.4672 | 68.4672 | 67.5851 | 67.5851 | 0.2 | 0.2313 | 0.2 | 0.25468 | 0.25542 | 0.2525 | 0.25 | 0.2475
15:58 | 5.329 | 5.3535 | 6.1355 | 6.2085 | 12.2995 | 12.3139 | 68.4457 | 68.4457 | 67.5851 | 67.5851 | 0.2 | 0.23124 | 0.2 | 0.25476 | 0.2561 | 0.2525 | 0.25 | 0.2475
15:58 | 5.3242 | 5.3568 | 6.1355 | 6.1406 | 12.2995 | 12.2973 | 68.4457 | 68.4457 | 67.5636 | 67.5636 | 0.2 | 0.23122 | 0.2 | 0.25472 | 0.25641 | 0.2525 | 0.25 | 0.2475
15:58 | 5.3242 | 5.3444 | 6.1187 | 6.1848 | 12.2951 | 12.3051 | 68.4457 | 68.4457 | 67.5636 | 67.5636 | 0.2 | 0.23112 | 0.2 | 0.25497 | 0.256 | 0.2525 | 0.25 | 0.2475
15:58 | 5.3242 | 5.3514 | 6.1187 | 6.13 | 12.2951 | 12.3095 | 68.4457 | 68.4457 | 67.5636 | 67.5636 | 0.2 | 0.23102 | 0.2 | 0.25506 | 0.25442 | 0.2525 | 0.25 | 0.2475
15:58 | 5.3193 | 5.3523 | 6.1187 | 6.1457 | 12.2951 | 12.306 | 68.4457 | 68.4457 | 67.5636 | 67.5636 | 0.2 | 0.23095 | 0.2 | 0.25523 | 0.25606 | 0.2525 | 0.25 | 0.2475
15:58 | 5.3193 | 5.3426 | 6.1065 | 6.1779 | 12.2927 | 12.3104 | 68.4457 | 68.4457 | 67.5421 | 67.5421 | 0.2 | 0.23092 | 0.2 | 0.25526 | 0.25677 | 0.2525 | 0.25 | 0.2475
15:58 | 5.3193 | 5.3352 | 6.1065 | 6.13 | 12.2927 | 12.292 | 68.4457 | 68.4457 | 67.5421 | 67.5421 | 0.2 | 0.23085 | 0.2 | 0.25517 | 0.25726 | 0.2525 | 0.25 | 0.2475
15:58 | 5.3143 | 5.3189 | 6.1065 | 6.2001 | 12.2927 | 12.2816 | 68.4457 | 68.4457 | 67.5206 | 67.5206 | 0.2 | 0.23087 | 0.2 | 0.25515 | 0.25712 | 0.2525 | 0.25 | 0.2475
15:58 | 5.3143 | 5.316 | 6.0985 | 6.1454 | 12.2918 | 12.2868 | 68.4457 | 68.4457 | 67.5206 | 67.5206 | 0.2 | 0.23067 | 0.2 | 0.25547 | 0.25662 | 0.2525 | 0.25 | 0.2475
15:58 | 5.3143 | 5.3112 | 6.0985 | 6.0789 | 12.2918 | 12.2938 | 68.4457 | 68.4457 | 67.5206 | 67.5206 | 0.2 | 0.23052 | 0.2 | 0.25539 | 0.25567 | 0.2525 | 0.25 | 0.2475
15:58 | 5.3091 | 5.3005 | 6.0985 | 6.1058 | 12.2918 | 12.2859 | 68.4457 | 68.4457 | 67.5206 | 67.5206 | 0.2 | 0.23037 | 0.2 | 0.25538 | 0.25793 | 0.2525 | 0.25 | 0.2475
15:58 | 5.3091 | 5.302 | 6.0948 | 6.0807 | 12.2924 | 12.2851 | 68.4457 | 68.4457 | 67.4991 | 67.4991 | 0.2 | 0.23015 | 0.2 | 0.25513 | 0.25362 | 0.2525 | 0.25 | 0.2475
15:58 | 5.3091 | 5.3249 | 6.0948 | 6.0446 | 12.2924 | 12.2912 | 68.4672 | 68.4672 | 67.4991 | 67.4991 | 0.2 | 0.23003 | 0.2 | 0.25523 | 0.25403 | 0.2525 | 0.25 | 0.2475
15:58 | 5.3038 | 5.3302 | 6.0948 | 6.0571 | 12.2924 | 12.2886 | 68.4672 | 68.4672 | 67.4991 | 67.4991 | 0.2 | 0.22993 | 0.2 | 0.2554 | 0.25561 | 0.2525 | 0.25 | 0.2475
15:58 | 5.3038 | 5.3332 | 6.0957 | 6.0654 | 12.2946 | 12.3069 | 68.4888 | 68.4888 | 67.4991 | 67.4991 | 0.2 | 0.22985 | 0.2 | 0.25539 | 0.25714 | 0.2525 | 0.25 | 0.2475
15:58 | 5.3038 | 5.3225 | 6.0957 | 6.0286 | 12.2946 | 12.3051 | 68.4888 | 68.4888 | 67.4991 | 67.4991 | 0.2 | 0.22974 | 0.2 | 0.25548 | 0.25831 | 0.2525 | 0.25 | 0.2475
15:58 | 5.2986 | 5.3349 | 6.0957 | 6.0521 | 12.2946 | 12.299 | 68.4672 | 68.4672 | 67.4991 | 67.4991 | 0.2 | 0.22957 | 0.2 | 0.25549 | 0.25977 | 0.2525 | 0.25 | 0.2475
15:58 | 5.2986 | 5.3373 | 6.1007 | 6.089 | 12.2985 | 12.3043 | 68.4457 | 68.4457 | 67.4991 | 67.4991 | 0.2 | 0.22953 | 0.2 | 0.2555 | 0.25651 | 0.2525 | 0.25 | 0.2475
15:58 | 5.2986 | 5.3258 | 6.1007 | 6.1084 | 12.2985 | 12.2955 | 68.4457 | 68.4457 | 67.4991 | 67.4991 | 0.2 | 0.22944 | 0.2 | 0.25561 | 0.25641 | 0.2525 | 0.25 | 0.2475
15:58 | 5.2932 | 5.324 | 6.1007 | 6.0008 | 12.2985 | 12.2929 | 68.4457 | 68.4457 | 67.4991 | 67.4991 | 0.2 | 0.22933 | 0.2 | 0.2555 | 0.25611 | 0.2525 | 0.25 | 0.2475
15:58 | 5.2932 | 5.321 | 6.1092 | 6.0427 | 12.3035 | 12.3095 | 68.4457 | 68.4457 | 67.4991 | 67.4991 | 0.2 | 0.22911 | 0.2 | 0.25562 | 0.25741 | 0.2525 | 0.25 | 0.2475
15:58 | 5.2932 | 5.3234 | 6.1092 | 6.0861 | 12.3035 | 12.2886 | 68.4457 | 68.4457 | 67.4991 | 67.4991 | 0.2 | 0.22898 | 0.2 | 0.25567 | 0.25682 | 0.2525 | 0.25 | 0.2475
15:58 | 5.2878 | 5.3281 | 6.1092 | 6.1244 | 12.3035 | 12.2894 | 68.4457 | 68.4457 | 67.4991 | 67.4991 | 0.2 | 0.2289 | 0.2 | 0.25557 | 0.25747 | 0.2525 | 0.25 | 0.2475
15:58 | 5.2878 | 5.3148 | 6.1211 | 6.1058 | 12.3096 | 12.2851 | 68.4457 | 68.4457 | 67.4776 | 67.4776 | 0.2 | 0.22873 | 0.2 | 0.25559 | 0.25585 | 0.2525 | 0.25 | 0.2475
15:58 | 5.2878 | 5.3053 | 6.1211 | 6.0633 | 12.3096 | 12.2964 | 68.4672 | 68.4672 | 67.4776 | 67.4776 | 0.2 | 0.22851 | 0.2 | 0.25575 | 0.25655 | 0.2525 | 0.25 | 0.2475
15:58 | 5.2823 | 5.2847 | 6.1211 | 6.1058 | 12.3096 | 12.2964 | 68.4888 | 68.4888 | 67.4776 | 67.4776 | 0.2 | 0.2285 | 0.2 | 0.25582 | 0.25639 | 0.2525 | 0.25 | 0.2475
15:58 | 5.2823 | 5.2767 | 6.1362 | 6.1424 | 12.3169 | 12.2938 | 68.4888 | 68.4888 | 67.4776 | 67.4776 | 0.2 | 0.2283 | 0.2 | 0.25576 | 0.25682 | 0.2525 | 0.25 | 0.2475
15:58 | 5.2823 | 5.2581 | 6.1362 | 6.1205 | 12.3169 | 12.2955 | 68.5103 | 68.5103 | 67.4776 | 67.4776 | 0.2 | 0.22821 | 0.2 | 0.25593 | 0.25682 | 0.2525 | 0.25 | 0.2475
15:58 | 5.2768 | 5.2677 | 6.1362 | 6.05 | 12.3169 | 12.2851 | 68.5318 | 68.5318 | 67.4776 | 67.4776 | 0.2 | 0.22801 | 0.2 | 0.25587 | 0.25708 | 0.2525 | 0.25 | 0.2475
15:58 | 5.2768 | 5.2656 | 6.154 | 6.0784 | 12.3252 | 12.2999 | 68.5318 | 68.5318 | 67.456 | 67.456 | 0.2 | 0.22787 | 0.2 | 0.25597 | 0.25758 | 0.2525 | 0.25 | 0.2475
15:58 | 5.2768 | 5.2877 | 6.154 | 6.0464 | 12.3252 | 12.3034 | 68.5318 | 68.5318 | 67.456 | 67.456 | 0.2 | 0.22779 | 0.2 | 0.25597 | 0.25702 | 0.2525 | 0.25 | 0.2475
15:58 | 5.2711 | 5.2931 | 6.154 | 6.1009 | 12.3252 | 12.3025 | 68.5318 | 68.5318 | 67.456 | 67.456 | 0.2 | 0.22765 | 0.2 | 0.25613 | 0.25814 | 0.2525 | 0.25 | 0.2475
15:58 | 5.2711 | 5.316 | 6.1742 | 6.0344 | 12.3345 | 12.2868 | 68.5533 | 68.5533 | 67.456 | 67.456 | 0.2 | 0.22747 | 0.2 | 0.25603 | 0.25731 | 0.2525 | 0.25 | 0.2475
15:58 | 5.2711 | 5.3355 | 6.1742 | 6.0968 | 12.3345 | 12.3182 | 68.5533 | 68.5533 | 67.456 | 67.456 | 0.2 | 0.22723 | 0.2 | 0.256 | 0.25652 | 0.2525 | 0.25 | 0.2475
15:58 | 5.2654 | 5.3237 | 6.1742 | 6.157 | 12.3345 | 12.3016 | 68.5533 | 68.5533 | 67.456 | 67.456 | 0.2 | 0.22713 | 0.2 | 0.25594 | 0.25674 | 0.2525 | 0.25 | 0.2475
15:58 | 5.2654 | 5.274 | 6.1969 | 6.0354 | 12.3452 | 12.299 | 68.5748 | 68.5748 | 67.456 | 67.456 | 0.2 | 0.22702 | 0.2 | 0.25607 | 0.25609 | 0.2525 | 0.25 | 0.2475
15:58 | 5.2654 | 5.2527 | 6.1969 | 6.1797 | 12.3452 | 12.3217 | 68.5748 | 68.5748 | 67.456 | 67.456 | 0.2 | 0.22689 | 0.2 | 0.2562 | 0.25701 | 0.2525 | 0.25 | 0.2475
15:58 | 5.2597 | 5.2494 | 6.1969 | 6.1536 | 12.3452 | 12.3504 | 68.5748 | 68.5748 | 67.456 | 67.456 | 0.2 | 0.22691 | 0.2 | 0.25603 | 0.25675 | 0.2525 | 0.25 | 0.2475
15:58 | 5.2597 | 5.2335 | 6.2217 | 6.0773 | 12.3568 | 12.3573 | 68.5748 | 68.5748 | 67.456 | 67.456 | 0.2 | 0.22668 | 0.2 | 0.25606 | 0.25638 | 0.2525 | 0.25 | 0.2475
15:58 | 5.2597 | 5.2272 | 6.2217 | 6.0856 | 12.3568 | 12.3721 | 68.5748 | 68.5748 | 67.456 | 67.456 | 0.2 | 0.2266 | 0.2 | 0.25612 | 0.25643 | 0.2525 | 0.25 | 0.2475
15:58 | 5.2539 | 5.2275 | 6.2217 | 6.1053 | 12.3568 | 12.366 | 68.5748 | 68.5748 | 67.456 | 67.456 | 0.2 | 0.22645 | 0.2 | 0.25614 | 0.2561 | 0.2525 | 0.25 | 0.2475
15:58 | 5.2539 | 5.2202 | 6.2479 | 6.1856 | 12.3694 | 12.3547 | 68.5748 | 68.5748 | 67.456 | 67.456 | 0.2 | 0.22641 | 0.2 | 0.25628 | 0.25569 | 0.2525 | 0.25 | 0.2475
15:58 | 5.2539 | 5.2163 | 6.2479 | 6.1004 | 12.3694 | 12.3625 | 68.5748 | 68.5748 | 67.456 | 67.456 | 0.2 | 0.22631 | 0.2 | 0.25602 | 0.25651 | 0.2525 | 0.25 | 0.2475
15:58 | 5.2481 | 5.2229 | 6.2479 | 6.17 | 12.3694 | 12.3652 | 68.5748 | 68.5748 | 67.456 | 67.456 | 0.2 | 0.22632 | 0.2 | 0.256 | 0.2562 | 0.2525 | 0.25 | 0.2475
15:58 | 5.2481 | 5.2335 | 6.2753 | 6.1807 | 12.3827 | 12.3634 | 68.5748 | 68.5748 | 67.456 | 67.456 | 0.2 | 0.2263 | 0.2 | 0.25594 | 0.25695 | 0.2525 | 0.25 | 0.2475
15:58 | 5.2481 | 5.238 | 6.2753 | 6.1871 | 12.3827 | 12.3625 | 68.5533 | 68.5533 | 67.456 | 67.456 | 0.2 | 0.22638 | 0.2 | 0.256 | 0.25695 | 0.2525 | 0.25 | 0.2475
15:58 | 5.2423 | 5.2353 | 6.2753 | 6.1863 | 12.3827 | 12.3678 | 68.5748 | 68.5748 | 67.456 | 67.456 | 0.2 | 0.22625 | 0.2 | 0.25608 | 0.25664 | 0.2525 | 0.25 | 0.2475
15:59 | 5.2423 | 5.219 | 6.3027 | 6.1454 | 12.3963 | 12.3565 | 68.5748 | 68.5748 | 67.456 | 67.456 | 0.2 | 0.22629 | 0.2 | 0.25601 | 0.25539 | 0.2525 | 0.25 | 0.2475
15:59 | 5.2423 | 5.2275 | 6.3027 | 6.1853 | 12.3963 | 12.3842 | 68.5748 | 68.5748 | 67.456 | 67.456 | 0.2 | 0.22633 | 0.2 | 0.2559 | 0.25644 | 0.2525 | 0.25 | 0.2475
15:59 | 5.2366 | 5.2554 | 6.3027 | 6.1721 | 12.3963 | 12.4145 | 68.5748 | 68.5748 | 67.456 | 67.456 | 0.2 | 0.22636 | 0.2 | 0.25574 | 0.25636 | 0.2525 | 0.25 | 0.2475
15:59 | 5.2366 | 5.2773 | 6.3297 | 6.1582 | 12.4101 | 12.4015 | 68.5963 | 68.5963 | 67.456 | 67.456 | 0.2 | 0.22636 | 0.2 | 0.25588 | 0.25517 | 0.2525 | 0.25 | 0.2475
15:59 | 5.2366 | 5.2788 | 6.3297 | 6.2724 | 12.4101 | 12.4309 | 68.5963 | 68.5963 | 67.456 | 67.456 | 0.2 | 0.2264 | 0.2 | 0.25567 | 0.2559 | 0.2525 | 0.25 | 0.2475
15:59 | 5.231 | 5.2743 | 6.3297 | 6.1909 | 12.4101 | 12.3929 | 68.5748 | 68.5748 | 67.456 | 67.456 | 0.2 | 0.2265 | 0.2 | 0.25574 | 0.25807 | 0.2525 | 0.25 | 0.2475
15:59 | 5.231 | 5.2497 | 6.3558 | 6.211 | 12.4241 | 12.4041 | 68.5748 | 68.5748 | 67.456 | 67.456 | 0.2 | 0.2266 | 0.2 | 0.25539 | 0.25721 | 0.2525 | 0.25 | 0.2475
15:59 | 5.231 | 5.2347 | 6.3558 | 6.3374 | 12.4241 | 12.4015 | 68.5748 | 68.5748 | 67.456 | 67.456 | 0.2 | 0.22677 | 0.2 | 0.25539 | 0.25714 | 0.2525 | 0.25 | 0.2475
15:59 | 5.2255 | 5.238 | 6.3558 | 6.2719 | 12.4241 | 12.4085 | 68.5748 | 68.5748 | 67.456 | 67.456 | 0.2 | 0.22685 | 0.2 | 0.25538 | 0.25695 | 0.2525 | 0.25 | 0.2475
15:59 | 5.2255 | 5.2452 | 6.38 | 6.296 | 12.4375 | 12.4171 | 68.5748 | 68.5748 | 67.456 | 67.456 | 0.2 | 0.22695 | 0.2 | 0.25537 | 0.25619 | 0.2525 | 0.25 | 0.2475
15:59 | 5.2255 | 5.2467 | 6.38 | 6.3944 | 12.4375 | 12.4266 | 68.5748 | 68.5748 | 67.456 | 67.456 | 0.2 | 0.22706 | 0.2 | 0.25527 | 0.25831 | 0.2525 | 0.25 | 0.2475
15:59 | 5.2203 | 5.2443 | 6.38 | 6.3739 | 12.4375 | 12.4136 | 68.5748 | 68.5748 | 67.456 | 67.456 | 0.2 | 0.22718 | 0.2 | 0.25525 | 0.2583 | 0.2525 | 0.25 | 0.2475
15:59 | 5.2203 | 5.2275 | 6.4019 | 6.3424 | 12.4506 | 12.4326 | 68.5748 | 68.5748 | 67.456 | 67.456 | 0.2 | 0.22732 | 0.2 | 0.25526 | 0.25828 | 0.2525 | 0.25 | 0.2475
15:59 | 5.2203 | 5.2259 | 6.4019 | 6.3314 | 12.4506 | 12.4439 | 68.5748 | 68.5748 | 67.456 | 67.456 | 0.2 | 0.22747 | 0.2 | 0.25542 | 0.25688 | 0.2525 | 0.25 | 0.2475
15:59 | 5.2151 | 5.2404 | 6.4019 | 6.291 | 12.4506 | 12.4533 | 68.5748 | 68.5748 | 67.456 | 67.456 | 0.2 | 0.22765 | 0.2 | 0.25548 | 0.25698 | 0.2525 | 0.25 | 0.2475
15:59 | 5.2151 | 5.2569 | 6.4214 | 6.313 | 12.4628 | 12.4551 | 68.5748 | 68.5748 | 67.456 | 67.456 | 0.2 | 0.22782 | 0.2 | 0.25539 | 0.25775 | 0.2525 | 0.25 | 0.2475
15:59 | 5.2151 | 5.2563 | 6.4214 | 6.4104 | 12.4628 | 12.4499 | 68.5748 | 68.5748 | 67.456 | 67.456 | 0.2 | 0.22805 | 0.2 | 0.25548 | 0.25738 | 0.2525 | 0.25 | 0.2475
15:59 | 5.2099 | 5.2491 | 6.4214 | 6.4059 | 12.4628 | 12.4525 | 68.5748 | 68.5748 | 67.456 | 67.456 | 0.2 | 0.22821 | 0.2 | 0.25564 | 0.25704 | 0.2525 | 0.25 | 0.2475
15:59 | 5.2099 | 5.2527 | 6.4377 | 6.4567 | 12.474 | 12.4482 | 68.5748 | 68.5748 | 67.456 | 67.456 | 0.2 | 0.22838 | 0.2 | 0.25568 | 0.25793 | 0.2525 | 0.25 | 0.2475
15:59 | 5.2099 | 5.2284 | 6.4377 | 6.3865 | 12.474 | 12.4671 | 68.5748 | 68.5748 | 67.456 | 67.456 | 0.2 | 0.22861 | 0.2 | 0.25574 | 0.2569 | 0.2525 | 0.25 | 0.2475
15:59 | 5.2047 | 5.2018 | 6.4377 | 6.363 | 12.474 | 12.4834 | 68.5748 | 68.5748 | 67.456 | 67.456 | 0.2 | 0.22885 | 0.2 | 0.25579 | 0.25563 | 0.2525 | 0.25 | 0.2475
15:59 | 5.2047 | 5.1905 | 6.451 | 6.4596 | 12.4845 | 12.4989 | 68.5748 | 68.5748 | 67.456 | 67.456 | 0.2 | 0.2291 | 0.2 | 0.25574 | 0.25594 | 0.2525 | 0.25 | 0.2475
15:59 | 5.2047 | 5.1838 | 6.451 | 6.4896 | 12.4845 | 12.4938 | 68.5748 | 68.5748 | 67.456 | 67.456 | 0.2 | 0.22926 | 0.2 | 0.25597 | 0.25724 | 0.2525 | 0.25 | 0.2475
15:59 | 5.1993 | 5.1659 | 6.451 | 6.4325 | 12.4845 | 12.4895 | 68.5748 | 68.5748 | 67.456 | 67.456 | 0.2 | 0.2295 | 0.2 | 0.25594 | 0.25639 | 0.2525 | 0.25 | 0.2475
15:59 | 5.1993 | 5.1723 | 6.4608 | 6.4852 | 12.4931 | 12.4929 | 68.5533 | 68.5533 | 67.456 | 67.456 | 0.2 | 0.22974 | 0.2 | 0.25602 | 0.25647 | 0.2525 | 0.25 | 0.2475
15:59 | 5.1993 | 5.1714 | 6.4608 | 6.4503 | 12.4931 | 12.4766 | 68.5533 | 68.5533 | 67.456 | 67.456 | 0.2 | 0.23002 | 0.2 | 0.25607 | 0.25568 | 0.2525 | 0.25 | 0.2475
15:59 | 5.1939 | 5.1671 | 6.4608 | 6.3677 | 12.4931 | 12.4963 | 68.5533 | 68.5533 | 67.456 | 67.456 | 0.2 | 0.23015 | 0.2 | 0.25596 | 0.25704 | 0.2525 | 0.25 | 0.2475
15:59 | 5.1939 | 5.182 | 6.4672 | 6.4564 | 12.5009 | 12.4843 | 68.5533 | 68.5533 | 67.456 | 67.456 | 0.2 | 0.2304 | 0.2 | 0.25605 | 0.25722 | 0.2525 | 0.25 | 0.2475
15:59 | 5.1939 | 5.1826 | 6.4672 | 6.3716 | 12.5009 | 12.4783 | 68.5533 | 68.5533 | 67.456 | 67.456 | 0.2 | 0.23059 | 0.2 | 0.25609 | 0.25647 | 0.2525 | 0.25 | 0.2475
15:59 | 5.1885 | 5.1653 | 6.4672 | 6.4155 | 12.5009 | 12.4749 | 68.5533 | 68.5533 | 67.456 | 67.456 | 0.2 | 0.23082 | 0.2 | 0.25599 | 0.25699 | 0.2525 | 0.25 | 0.2475
15:59 | 5.1885 | 5.172 | 6.4706 | 6.5184 | 12.5073 | 12.4654 | 68.5533 | 68.5533 | 67.456 | 67.456 | 0.2 | 0.23104 | 0.2 | 0.25602 | 0.25548 | 0.2525 | 0.25 | 0.2475
15:59 | 5.1885 | 5.1628 | 6.4706 | 6.4121 | 12.5073 | 12.4938 | 68.5533 | 68.5533 | 67.456 | 67.456 | 0.2 | 0.23133 | 0.2 | 0.25614 | 0.25634 | 0.2525 | 0.25 | 0.2475
15:59 | 5.183 | 5.1647 | 6.4706 | 6.4896 | 12.5073 | 12.5315 | 68.5318 | 68.5318 | 67.456 | 67.456 | 0.2 | 0.23145 | 0.2 | 0.25604 | 0.25639 | 0.2525 | 0.25 | 0.2475
15:59 | 5.183 | 5.1698 | 6.471 | 6.4584 | 12.5123 | 12.5161 | 68.5318 | 68.5318 | 67.456 | 67.456 | 0.2 | 0.2318 | 0.2 | 0.25626 | 0.25615 | 0.2525 | 0.25 | 0.2475
15:59 | 5.183 | 5.1875 | 6.471 | 6.4755 | 12.5123 | 12.5272 | 68.5318 | 68.5318 | 67.456 | 67.456 | 0.2 | 0.23207 | 0.2 | 0.2563 | 0.25548 | 0.2525 | 0.25 | 0.2475
15:59 | 5.1775 | 5.2136 | 6.471 | 6.5551 | 12.5123 | 12.5332 | 68.5318 | 68.5318 | 67.456 | 67.456 | 0.2 | 0.23233 | 0.2 | 0.25628 | 0.25491 | 0.2525 | 0.25 | 0.2475
15:59 | 5.1775 | 5.2229 | 6.4687 | 6.3991 | 12.5164 | 12.5426 | 68.5318 | 68.5318 | 67.456 | 67.456 | 0.2 | 0.23251 | 0.2 | 0.25638 | 0.2559 | 0.2525 | 0.25 | 0.2475
15:59 | 5.1775 | 5.2108 | 6.4687 | 6.5486 | 12.5164 | 12.5323 | 68.5318 | 68.5318 | 67.456 | 67.456 | 0.2 | 0.23281 | 0.2 | 0.25635 | 0.25554 | 0.2525 | 0.25 | 0.2475
15:59 | 5.172 | 5.2175 | 6.4687 | 6.4881 | 12.5164 | 12.5204 | 68.5318 | 68.5318 | 67.456 | 67.456 | 0.2 | 0.23302 | 0.2 | 0.25651 | 0.25478 | 0.2525 | 0.25 | 0.2475
15:59 | 5.172 | 5.2139 | 6.4638 | 6.476 | 12.5193 | 12.5332 | 68.5318 | 68.5318 | 67.456 | 67.456 | 0.2 | 0.23331 | 0.2 | 0.25626 | 0.25577 | 0.2525 | 0.25 | 0.2475
15:59 | 5.172 | 5.2127 | 6.4638 | 6.4303 | 12.5193 | 12.5238 | 68.5318 | 68.5318 | 67.456 | 67.456 | 0.2 | 0.23348 | 0.2 | 0.25632 | 0.25544 | 0.2525 | 0.25 | 0.2475
15:59 | 5.1666 | 5.2078 | 6.4638 | 6.4437 | 12.5193 | 12.5281 | 68.5318 | 68.5318 | 67.456 | 67.456 | 0.2 | 0.23382 | 0.2 | 0.25636 | 0.25561 | 0.2525 | 0.25 | 0.2475
15:59 | 5.1666 | 5.206 | 6.4566 | 6.4716 | 12.5215 | 12.5264 | 68.5533 | 68.5533 | 67.4776 | 67.4776 | 0.2 | 0.234 | 0.2 | 0.25638 | 0.25628 | 0.2525 | 0.25 | 0.2475
15:59 | 5.1666 | 5.1845 | 6.4566 | 6.4182 | 12.5215 | 12.5178 | 68.5533 | 68.5533 | 67.4776 | 67.4776 | 0.2 | 0.2342 | 0.2 | 0.25629 | 0.2564 | 0.2525 | 0.25 | 0.2475
15:59 | 5.1612 | 5.1543 | 6.4566 | 6.3664 | 12.5215 | 12.5306 | 68.5533 | 68.5533 | 67.4776 | 67.4776 | 0.2 | 0.23447 | 0.2 | 0.25653 | 0.25554 | 0.2525 | 0.25 | 0.2475
15:59 | 5.1612 | 5.1362 | 6.4475 | 6.4621 | 12.5227 | 12.5418 | 68.5533 | 68.5533 | 67.4776 | 67.4776 | 0.2 | 0.23477 | 0.2 | 0.25652 | 0.25524 | 0.2525 | 0.25 | 0.2475
15:59 | 5.1612 | 5.1325 | 6.4475 | 6.4052 | 12.5227 | 12.5229 | 68.5748 | 68.5748 | 67.4991 | 67.4991 | 0.2 | 0.23502 | 0.2 | 0.25645 | 0.25482 | 0.2525 | 0.25 | 0.2475
15:59 | 5.1558 | 5.13 | 6.4475 | 6.474 | 12.5227 | 12.5212 | 68.5748 | 68.5748 | 67.4991 | 67.4991 | 0.2 | 0.23515 | 0.2 | 0.2566 | 0.25497 | 0.2525 | 0.25 | 0.2475
15:59 | 5.1558 | 5.1503 | 6.4365 | 6.431 | 12.5232 | 12.5298 | 68.6179 | 68.6179 | 67.4991 | 67.4991 | 0.2 | 0.23543 | 0.2 | 0.25663 | 0.25438 | 0.2525 | 0.25 | 0.2475
15:59 | 5.1558 | 5.1656 | 6.4365 | 6.5247 | 12.5232 | 12.5332 | 68.6179 | 68.6179 | 67.4991 | 67.4991 | 0.2 | 0.2357 | 0.2 | 0.2566 | 0.25532 | 0.2525 | 0.25 | 0.2475
15:59 | 5.1504 | 5.1741 | 6.4365 | 6.4625 | 12.5232 | 12.5264 | 68.6824 | 68.6824 | 67.4991 | 67.4991 | 0.2 | 0.2359 | 0.2 | 0.25682 | 0.25546 | 0.2525 | 0.25 | 0.2475
15:59 | 5.1504 | 5.1863 | 6.4238 | 6.4457 | 12.5231 | 12.5443 | 68.6824 | 68.6824 | 67.4991 | 67.4991 | 0.2 | 0.23603 | 0.2 | 0.25652 | 0.25405 | 0.2525 | 0.25 | 0.2475
15:59 | 5.1504 | 5.1704 | 6.4238 | 6.5085 | 12.5231 | 12.5315 | 68.7039 | 68.7039 | 67.4991 | 67.4991 | 0.2 | 0.23627 | 0.2 | 0.25658 | 0.25517 | 0.2525 | 0.25 | 0.2475
15:59 | 5.1451 | 5.1784 | 6.4238 | 6.4214 | 12.5231 | 12.5204 | 68.7039 | 68.7039 | 67.4991 | 67.4991 | 0.2 | 0.23646 | 0.2 | 0.25674 | 0.25413 | 0.2525 | 0.25 | 0.2475
15:59 | 5.1451 | 5.172 | 6.41 | 6.4633 | 12.5225 | 12.5221 | 68.7254 | 68.7254 | 67.4991 | 67.4991 | 0.2 | 0.23674 | 0.2 | 0.2567 | 0.25527 | 0.2525 | 0.25 | 0.2475
15:59 | 5.1451 | 5.1717 | 6.41 | 6.4815 | 12.5225 | 12.5264 | 68.7254 | 68.7254 | 67.4991 | 67.4991 | 0.2 | 0.2369 | 0.2 | 0.25687 | 0.25498 | 0.2525 | 0.25 | 0.2475
15:59 | 5.1398 | 5.1747 | 6.41 | 6.4966 | 12.5225 | 12.5161 | 68.7254 | 68.7254 | 67.4991 | 67.4991 | 0.2 | 0.23718 | 0.2 | 0.25685 | 0.25517 | 0.2525 | 0.25 | 0.2475
15:59 | 5.1398 | 5.1683 | 6.3952 | 6.5056 | 12.5214 | 12.5221 | 68.7254 | 68.7254 | 67.4991 | 67.4991 | 0.2 | 0.23732 | 0.2 | 0.25668 | 0.25401 | 0.2525 | 0.25 | 0.2475
15:59 | 5.1398 | 5.1503 | 6.3952 | 6.5191 | 12.5214 | 12.5135 | 68.7254 | 68.7254 | 67.4991 | 67.4991 | 0.2 | 0.23749 | 0.2 | 0.25667 | 0.25501 | 0.2525 | 0.25 | 0.2475
16:00 | 5.1345 | 5.154 | 6.3952 | 6.4589 | 12.5214 | 12.5289 | 68.7254 | 68.7254 | 67.4991 | 67.4991 | 0.2 | 0.23771 | 0.2 | 0.25676 | 0.25488 | 0.2525 | 0.25 | 0.2475
16:00 | 5.1345 | 5.1439 | 6.3798 | 6.4547 | 12.5204 | 12.5195 | 68.7254 | 68.7254 | 67.4991 | 67.4991 | 0.2 | 0.23792 | 0.2 | 0.25674 | 0.25351 | 0.2525 | 0.25 | 0.2475
16:00 | 5.1345 | 5.1362 | 6.3798 | 6.4643 | 12.5204 | 12.5212 | 68.7254 | 68.7254 | 67.4991 | 67.4991 | 0.2 | 0.23808 | 0.2 | 0.25665 | 0.25443 | 0.2525 | 0.25 | 0.2475
16:00 | 5.1294 | 5.1359 | 6.3798 | 6.5017 | 12.5204 | 12.5221 | 68.7254 | 68.7254 | 67.4776 | 67.4776 | 0.2 | 0.2383 | 0.2 | 0.25693 | 0.25453 | 0.2525 | 0.25 | 0.2475
16:00 | 5.1294 | 5.1245 | 6.3639 | 6.4045 | 12.5196 | 12.5161 | 68.7254 | 68.7254 | 67.4776 | 67.4776 | 0.2 | 0.23848 | 0.2 | 0.25673 | 0.25548 | 0.2525 | 0.25 | 0.2475
16:00 | 5.1294 | 5.1094 | 6.3639 | 6.4925 | 12.5196 | 12.5315 | 68.7039 | 68.7039 | 67.4991 | 67.4991 | 0.2 | 0.23872 | 0.2 | 0.25666 | 0.25466 | 0.2525 | 0.25 | 0.2475
16:00 | 5.1243 | 5.0819 | 6.3639 | 6.4699 | 12.5196 | 12.5255 | 68.7039 | 68.7039 | 67.4991 | 67.4991 | 0.2 | 0.23894 | 0.2 | 0.25649 | 0.25294 | 0.2525 | 0.25 | 0.2475
16:00 | 5.1243 | 5.0754 | 6.3473 | 6.4971 | 12.5184 | 12.5255 | 68.7039 | 68.7039 | 67.4991 | 67.4991 | 0.2 | 0.23914 | 0.2 | 0.25664 | 0.25425 | 0.2525 | 0.25 | 0.2475
16:00 | 5.1243 | 5.0679 | 6.3473 | 6.5112 | 12.5184 | 12.5161 | 68.7039 | 68.7039 | 67.4991 | 67.4991 | 0.2 | 0.23943 | 0.2 | 0.25656 | 0.2542 | 0.2525 | 0.25 | 0.2475
16:00 | 5.1194 | 5.0794 | 6.3473 | 6.4686 | 12.5184 | 12.5101 | 68.7039 | 68.7039 | 67.4991 | 67.4991 | 0.2 | 0.23968 | 0.2 | 0.25647 | 0.25518 | 0.2525 | 0.25 | 0.2475
16:00 | 5.1194 | 5.0918 | 6.33 | 6.4538 | 12.5169 | 12.5229 | 68.7039 | 68.7039 | 67.4991 | 67.4991 | 0.2 | 0.23985 | 0.2 | 0.25655 | 0.25427 | 0.2525 | 0.25 | 0.2475
16:00 | 5.1194 | 5.0878 | 6.33 | 6.4533 | 12.5169 | 12.5289 | 68.7254 | 68.7254 | 67.4991 | 67.4991 | 0.2 | 0.24011 | 0.2 | 0.25677 | 0.25449 | 0.2525 | 0.25 | 0.2475
16:00 | 5.1146 | 5.0918 | 6.33 | 6.4498 | 12.5169 | 12.5272 | 68.7254 | 68.7254 | 67.4991 | 67.4991 | 0.2 | 0.24024 | 0.2 | 0.25664 | 0.25465 | 0.2525 | 0.25 | 0.2475
16:00 | 5.1146 | 5.1057 | 6.3117 | 6.3603 | 12.515 | 12.5135 | 68.7254 | 68.7254 | 67.4991 | 67.4991 | 0.2 | 0.24043 | 0.2 | 0.25663 | 0.25395 | 0.2525 | 0.25 | 0.2475
16:00 | 5.1146 | 5.111 | 6.3117 | 6.3721 | 12.515 | 12.5178 | 68.7254 | 68.7254 | 67.4991 | 67.4991 | 0.2 | 0.24057 | 0.2 | 0.25676 | 0.25359 | 0.2525 | 0.25 | 0.2475
16:00 | 5.1098 | 5.1319 | 6.3117 | 6.4104 | 12.515 | 12.5161 | 68.7469 | 68.7469 | 67.4991 | 67.4991 | 0.2 | 0.24077 | 0.2 | 0.25671 | 0.25466 | 0.2525 | 0.25 | 0.2475
16:00 | 5.1098 | 5.13 | 6.2931 | 6.4062 | 12.5128 | 12.5264 | 68.7469 | 68.7469 | 67.4991 | 67.4991 | 0.2 | 0.24085 | 0.2 | 0.25673 | 0.25377 | 0.2525 | 0.25 | 0.2475
16:00 | 5.1098 | 5.1316 | 6.2931 | 6.3801 | 12.5128 | 12.5204 | 68.7469 | 68.7469 | 67.4776 | 67.4776 | 0.2 | 0.24097 | 0.2 | 0.25649 | 0.25314 | 0.2525 | 0.25 | 0.2475
16:00 | 5.1052 | 5.1233 | 6.2931 | 6.3823 | 12.5128 | 12.5135 | 68.7469 | 68.7469 | 67.4776 | 67.4776 | 0.2 | 0.24106 | 0.2 | 0.25661 | 0.25282 | 0.2525 | 0.25 | 0.2475
16:00 | 5.1052 | 5.138 | 6.2746 | 6.3951 | 12.5107 | 12.5049 | 68.7469 | 68.7469 | 67.4776 | 67.4776 | 0.2 | 0.24118 | 0.2 | 0.25658 | 0.25276 | 0.2525 | 0.25 | 0.2475
16:00 | 5.1052 | 5.1356 | 6.2746 | 6.2568 | 12.5107 | 12.5221 | 68.7469 | 68.7469 | 67.4776 | 67.4776 | 0.2 | 0.24124 | 0.2 | 0.25657 | 0.25353 | 0.2525 | 0.25 | 0.2475
16:00 | 5.1007 | 5.1245 | 6.2746 | 6.2992 | 12.5107 | 12.5143 | 68.7469 | 68.7469 | 67.4776 | 67.4776 | 0.2 | 0.24129 | 0.2 | 0.25676 | 0.25348 | 0.2525 | 0.25 | 0.2475
16:00 | 5.1007 | 5.1048 | 6.2567 | 6.2636 | 12.5086 | 12.5238 | 68.7469 | 68.7469 | 67.4776 | 67.4776 | 0.2 | 0.24133 | 0.2 | 0.25666 | 0.25391 | 0.2525 | 0.25 | 0.2475
16:00 | 5.1007 | 5.0989 | 6.2567 | 6.3674 | 12.5086 | 12.5118 | 68.7469 | 68.7469 | 67.4991 | 67.4991 | 0.2 | 0.24132 | 0.2 | 0.25677 | 0.25349 | 0.2525 | 0.25 | 0.2475
16:00 | 5.0963 | 5.1091 | 6.2567 | 6.3545 | 12.5086 | 12.5058 | 68.7469 | 68.7469 | 67.4991 | 67.4991 | 0.2 | 0.24137 | 0.2 | 0.2568 | 0.25341 | 0.2525 | 0.25 | 0.2475
16:00 | 5.0963 | 5.0899 | 6.2402 | 6.3434 | 12.5068 | 12.5015 | 68.7254 | 68.7254 | 67.4991 | 67.4991 | 0.2 | 0.24145 | 0.2 | 0.25694 | 0.25314 | 0.2525 | 0.25 | 0.2475
16:00 | 5.0963 | 5.1125 | 6.2402 | 6.3324 | 12.5068 | 12.5109 | 68.7254 | 68.7254 | 67.4991 | 67.4991 | 0.2 | 0.24149 | 0.2 | 0.25695 | 0.25377 | 0.2525 | 0.25 | 0.2475
16:00 | 5.0919 | 5.111 | 6.2402 | 6.309 | 12.5068 | 12.498 | 68.7254 | 68.7254 | 67.4991 | 67.4991 | 0.2 | 0.24156 | 0.2 | 0.25725 | 0.25343 | 0.2525 | 0.25 | 0.2475
16:00 | 5.0919 | 5.0983 | 6.2253 | 6.2804 | 12.5052 | 12.5015 | 68.7254 | 68.7254 | 67.4991 | 67.4991 | 0.2 | 0.24155 | 0.2 | 0.25729 | 0.25408 | 0.2525 | 0.25 | 0.2475
16:00 | 5.0919 | 5.1079 | 6.2253 | 6.2442 | 12.5052 | 12.4972 | 68.7254 | 68.7254 | 67.4991 | 67.4991 | 0.2 | 0.24152 | 0.2 | 0.25739 | 0.25331 | 0.2525 | 0.25 | 0.2475
16:00 | 5.0873 | 5.1128 | 6.2253 | 6.2148 | 12.5052 | 12.4878 | 68.7254 | 68.7254 | 67.4991 | 67.4991 | 0.2 | 0.24149 | 0.2 | 0.25725 | 0.25468 | 0.2525 | 0.25 | 0.2475
16:00 | 5.0873 | 5.0977 | 6.2122 | 6.2563 | 12.5041 | 12.4878 | 68.7254 | 68.7254 | 67.5206 | 67.5206 | 0.2 | 0.24151 | 0.2 | 0.25752 | 0.25393 | 0.2525 | 0.25 | 0.2475
16:00 | 5.0873 | 5.0915 | 6.2122 | 6.2802 | 12.5041 | 12.4938 | 68.7254 | 68.7254 | 67.5206 | 67.5206 | 0.2 | 0.24146 | 0.2 | 0.25759 | 0.25378 | 0.2525 | 0.25 | 0.2475
16:00 | 5.0826 | 5.1026 | 6.2122 | 6.3292 | 12.5041 | 12.4955 | 68.7469 | 68.7469 | 67.5206 | 67.5206 | 0.2 | 0.24145 | 0.2 | 0.25784 | 0.25314 | 0.2525 | 0.25 | 0.2475
16:00 | 5.0826 | 5.119 | 6.2014 | 6.2239 | 12.5032 | 12.5032 | 68.7469 | 68.7469 | 67.5206 | 67.5206 | 0.2 | 0.24133 | 0.2 | 0.25775 | 0.25479 | 0.2525 | 0.25 | 0.2475
16:00 | 5.0826 | 5.1242 | 6.2014 | 6.2163 | 12.5032 | 12.4903 | 68.7469 | 68.7469 | 67.5421 | 67.5421 | 0.2 | 0.24132 | 0.2 | 0.25789 | 0.25456 | 0.2525 | 0.25 | 0.2475
16:00 | 5.0777 | 5.11 | 6.2014 | 6.2361 | 12.5032 | 12.4955 | 68.7469 | 68.7469 | 67.5421 | 67.5421 | 0.2 | 0.2412 | 0.2 | 0.25797 | 0.2536 | 0.2525 | 0.25 | 0.2475
16:00 | 5.0777 | 5.0778 | 6.1931 | 6.2822 | 12.5027 | 12.4955 | 68.7469 | 68.7469 | 67.5421 | 67.5421 | 0.2 | 0.24119 | 0.2 | 0.25793 | 0.2541 | 0.2525 | 0.25 | 0.2475
16:00 | 5.0777 | 5.0642 | 6.1931 | 6.2341 | 12.5027 | 12.4878 | 68.7469 | 68.7469 | 67.5421 | 67.5421 | 0.2 | 0.24106 | 0.2 | 0.25805 | 0.25478 | 0.2525 | 0.25 | 0.2475
16:00 | 5.0727 | 5.047 | 6.1931 | 6.2009 | 12.5027 | 12.5049 | 68.7469 | 68.7469 | 67.5421 | 67.5421 | 0.2 | 0.24098 | 0.2 | 0.25805 | 0.25369 | 0.2525 | 0.25 | 0.2475
16:00 | 5.0727 | 5.0429 | 6.1875 | 6.1621 | 12.5026 | 12.4929 | 68.7469 | 68.7469 | 67.5421 | 67.5421 | 0.2 | 0.24084 | 0.2 | 0.25821 | 0.25347 | 0.2525 | 0.25 | 0.2475
16:00 | 5.0727 | 5.0257 | 6.1875 | 6.1641 | 12.5026 | 12.4938 | 68.7469 | 68.7469 | 67.5636 | 67.5636 | 0.2 | 0.24073 | 0.2 | 0.25804 | 0.254 | 0.2525 | 0.25 | 0.2475
16:00 | 5.0676 | 5.0542 | 6.1875 | 6.1323 | 12.5026 | 12.5015 | 68.7469 | 68.7469 | 67.5636 | 67.5636 | 0.2 | 0.24065 | 0.2 | 0.25809 | 0.25357 | 0.2525 | 0.25 | 0.2475
16:00 | 5.0676 | 5.0601 | 6.1849 | 6.1426 | 12.503 | 12.4998 | 68.7469 | 68.7469 | 67.5636 | 67.5636 | 0.2 | 0.24054 | 0.2 | 0.25797 | 0.25432 | 0.2525 | 0.25 | 0.2475
16:00 | 5.0676 | 5.0526 | 6.1849 | 6.1534 | 12.503 | 12.492 | 68.7469 | 68.7469 | 67.5636 | 67.5636 | 0.2 | 0.24046 | 0.2 | 0.25785 | 0.25414 | 0.2525 | 0.25 | 0.2475
16:00 | 5.0626 | 5.0514 | 6.1849 | 6.1606 | 12.503 | 12.5006 | 68.7254 | 68.7254 | 67.5636 | 67.5636 | 0.2 | 0.2403 | 0.2 | 0.25781 | 0.25279 | 0.2525 | 0.25 | 0.2475
16:00 | 5.0626 | 5.0642 | 6.1853 | 6.1377 | 12.5038 | 12.4886 | 68.7254 | 68.7254 | 67.5636 | 67.5636 | 0.2 | 0.24023 | 0.2 | 0.25777 | 0.25225 | 0.2525 | 0.25 | 0.2475
16:00 | 5.0626 | 5.0483 | 6.1853 | 6.2326 | 12.5038 | 12.4946 | 68.7254 | 68.7254 | 67.5636 | 67.5636 | 0.2 | 0.24015 | 0.2 | 0.25781 | 0.25362 | 0.2525 | 0.25 | 0.2475
16:00 | 5.0576 | 5.0492 | 6.1853 | 6.1925 | 12.5038 | 12.4869 | 68.7254 | 68.7254 | 67.5636 | 67.5636 | 0.2 | 0.24003 | 0.2 | 0.25792 | 0.25298 | 0.2525 | 0.25 | 0.2475
16:00 | 5.0576 | 5.0498 | 6.1884 | 6.1362 | 12.5052 | 12.4886 | 68.7254 | 68.7254 | 67.5636 | 67.5636 | 0.2 | 0.23992 | 0.2 | 0.25787 | 0.25321 | 0.2525 | 0.25 | 0.2475
16:00 | 5.0576 | 5.0392 | 6.1884 | 6.1334 | 12.5052 | 12.5092 | 68.7254 | 68.7254 | 67.5636 | 67.5636 | 0.2 | 0.23978 | 0.2 | 0.25783 | 0.25273 | 0.2525 | 0.25 | 0.2475
16:00 | 5.0527 | 5.0464 | 6.1884 | 6.1068 | 12.5052 | 12.4955 | 68.7254 | 68.7254 | 67.5636 | 67.5636 | 0.2 | 0.23965 | 0.2 | 0.2577 | 0.25351 | 0.2525 | 0.25 | 0.2475
16:00 | 5.0527 | 5.071 | 6.1943 | 6.0934 | 12.5072 | 12.5092 | 68.7254 | 68.7254 | 67.5636 | 67.5636 | 0.2 | 0.23946 | 0.2 | 0.25782 | 0.25289 | 0.2525 | 0.25 | 0.2475
16:00 | 5.0527 | 5.084 | 6.1943 | 6.0597 | 12.5072 | 12.5161 | 68.7685 | 68.7685 | 67.5636 | 67.5636 | 0.2 | 0.23939 | 0.2 | 0.25767 | 0.2522 | 0.2525 | 0.25 | 0.2475
16:00 | 5.0479 | 5.1076 | 6.1943 | 6.1784 | 12.5072 | 12.5058 | 68.7685 | 68.7685 | 67.5636 | 67.5636 | 0.2 | 0.23914 | 0.2 | 0.25778 | 0.25377 | 0.2525 | 0.25 | 0.2475
16:00 | 5.0479 | 5.1208 | 6.2027 | 6.1621 | 12.5102 | 12.5006 | 68.79 | 68.79 | 67.5636 | 67.5636 | 0.2 | 0.239 | 0.2 | 0.25777 | 0.25226 | 0.2525 | 0.25 | 0.2475
16:00 | 5.0479 | 5.1066 | 6.2027 | 6.1634 | 12.5102 | 12.4963 | 68.79 | 68.79 | 67.5636 | 67.5636 | 0.2 | 0.2389 | 0.2 | 0.25784 | 0.25202 | 0.2525 | 0.25 | 0.2475
16:00 | 5.0431 | 5.0952 | 6.2027 | 6.1588 | 12.5102 | 12.5041 | 68.8115 | 68.8115 | 67.5851 | 67.5851 | 0.2 | 0.23881 | 0.2 | 0.25775 | 0.25272 | 0.2525 | 0.25 | 0.2475
16:00 | 5.0431 | 5.0856 | 6.2139 | 6.1731 | 12.5138 | 12.4972 | 68.8115 | 68.8115 | 67.5851 | 67.5851 | 0.2 | 0.23872 | 0.2 | 0.25778 | 0.25286 | 0.2525 | 0.25 | 0.2475
16:00 | 5.0431 | 5.0166 | 6.2139 | 6.1935 | 12.5138 | 12.5006 | 68.833 | 68.833 | 67.5851 | 67.5851 | 0.2 | 0.23859 | 0.2 | 0.25766 | 0.25236 | 0.2525 | 0.25 | 0.2475
16:00 | 5.0384 | 5.0084 | 6.2139 | 6.1675 | 12.5138 | 12.5092 | 68.833 | 68.833 | 67.5851 | 67.5851 | 0.2 | 0.23847 | 0.2 | 0.25752 | 0.25353 | 0.2525 | 0.25 | 0.2475
16:01 | 5.0384 | 4.9895 | 6.2272 | 6.1603 | 12.5181 | 12.5049 | 68.8545 | 68.8545 | 67.6067 | 67.6067 | 0.2 | 0.23839 | 0.2 | 0.25754 | 0.25215 | 0.2525 | 0.25 | 0.2475
16:01 | 5.0384 | 5.0088 | 6.2272 | 6.1639 | 12.5181 | 12.5049 | 68.8545 | 68.8545 | 67.6067 | 67.6067 | 0.2 | 0.2383 | 0.2 | 0.25745 | 0.25174 | 0.2525 | 0.25 | 0.2475
16:01 | 5.0337 | 4.986 | 6.2272 | 6.2021 | 12.5181 | 12.5084 | 68.876 | 68.876 | 67.5851 | 67.5851 | 0.2 | 0.2382 | 0.2 | 0.25752 | 0.25149 | 0.2525 | 0.25 | 0.2475
16:01 | 5.0337 | 4.9642 | 6.2422 | 6.2153 | 12.5226 | 12.5075 | 68.876 | 68.876 | 67.5851 | 67.5851 | 0.2 | 0.23818 | 0.2 | 0.25737 | 0.25252 | 0.2525 | 0.25 | 0.2475
16:01 | 5.0337 | 4.9727 | 6.2422 | 6.1485 | 12.5226 | 12.5221 | 68.8976 | 68.8976 | 67.5851 | 67.5851 | 0.2 | 0.23803 | 0.2 | 0.25729 | 0.25158 | 0.2525 | 0.25 | 0.2475
16:01 | 5.0293 | 4.9686 | 6.2422 | 6.1513 | 12.5226 | 12.5186 | 68.8976 | 68.8976 | 67.5851 | 67.5851 | 0.2 | 0.23794 | 0.2 | 0.25727 | 0.25237 | 0.2525 | 0.25 | 0.2475
16:01 | 5.0293 | 4.9664 | 6.2584 | 6.1744 | 12.5275 | 12.5204 | 68.8976 | 68.8976 | 67.6067 | 67.6067 | 0.2 | 0.23775 | 0.2 | 0.25743 | 0.2515 | 0.2525 | 0.25 | 0.2475
16:01 | 5.0293 | 4.9635 | 6.2584 | 6.1789 | 12.5275 | 12.5221 | 68.8976 | 68.8976 | 67.6067 | 67.6067 | 0.2 | 0.2376 | 0.2 | 0.25719 | 0.25197 | 0.2525 | 0.25 | 0.2475
16:01 | 5.0249 | 4.9895 | 6.2584 | 6.2285 | 12.5275 | 12.5161 | 68.876 | 68.876 | 67.5851 | 67.5851 | 0.2 | 0.23753 | 0.2 | 0.2571 | 0.25147 | 0.2525 | 0.25 | 0.2475
16:01 | 5.0249 | 5.0062 | 6.2761 | 6.1685 | 12.533 | 12.5289 | 68.876 | 68.876 | 67.5851 | 67.5851 | 0.2 | 0.2374 | 0.2 | 0.25697 | 0.25079 | 0.2525 | 0.25 | 0.2475
16:01 | 5.0249 | 5.0188 | 6.2761 | 6.1675 | 12.533 | 12.5537 | 68.8545 | 68.8545 | 67.6067 | 67.6067 | 0.2 | 0.23729 | 0.2 | 0.25691 | 0.25089 | 0.2525 | 0.25 | 0.2475
16:01 | 5.0207 | 5.0289 | 6.2761 | 6.1874 | 12.533 | 12.5383 | 68.8545 | 68.8545 | 67.6067 | 67.6067 | 0.2 | 0.23725 | 0.2 | 0.25695 | 0.25214 | 0.2525 | 0.25 | 0.2475
16:01 | 5.0207 | 5.0301 | 6.295 | 6.1723 | 12.5389 | 12.5366 | 68.833 | 68.833 | 67.6067 | 67.6067 | 0.2 | 0.23721 | 0.2 | 0.25679 | 0.25218 | 0.2525 | 0.25 | 0.2475
16:01 | 5.0207 | 5.042 | 6.295 | 6.1825 | 12.5389 | 12.5426 | 68.833 | 68.833 | 67.6067 | 67.6067 | 0.2 | 0.23716 | 0.2 | 0.2569 | 0.2514 | 0.2525 | 0.25 | 0.2475
16:01 | 5.0167 | 5.066 | 6.295 | 6.2125 | 12.5389 | 12.5323 | 68.833 | 68.833 | 67.6067 | 67.6067 | 0.2 | 0.23714 | 0.2 | 0.25685 | 0.25048 | 0.2525 | 0.25 | 0.2475
16:01 | 5.0167 | 5.0763 | 6.3144 | 6.2613 | 12.5449 | 12.5554 | 68.833 | 68.833 | 67.6067 | 67.6067 | 0.2 | 0.23708 | 0.2 | 0.2568 | 0.24954 | 0.2525 | 0.25 | 0.2475
16:01 | 5.0167 | 5.0744 | 6.3144 | 6.2113 | 12.5449 | 12.54 | 68.8545 | 68.8545 | 67.6282 | 67.6282 | 0.2 | 0.237 | 0.2 | 0.25681 | 0.25242 | 0.2525 | 0.25 | 0.2475
16:01 | 5.0127 | 5.0548 | 6.3144 | 6.2034 | 12.5449 | 12.5478 | 68.8545 | 68.8545 | 67.6282 | 67.6282 | 0.2 | 0.23685 | 0.2 | 0.25677 | 0.25108 | 0.2525 | 0.25 | 0.2475
16:01 | 5.0127 | 5.0542 | 6.3339 | 6.2338 | 12.5509 | 12.5443 | 68.876 | 68.876 | 67.6282 | 67.6282 | 0.2 | 0.23679 | 0.2 | 0.25666 | 0.25086 | 0.2525 | 0.25 | 0.2475
16:01 | 5.0127 | 5.0458 | 6.3339 | 6.23 | 12.5509 | 12.5529 | 68.876 | 68.876 | 67.6282 | 67.6282 | 0.2 | 0.23657 | 0.2 | 0.25652 | 0.25113 | 0.2525 | 0.25 | 0.2475
16:01 | 5.0089 | 5.0169 | 6.3339 | 6.2272 | 12.5509 | 12.5418 | 68.8976 | 68.8976 | 67.6282 | 67.6282 | 0.2 | 0.23644 | 0.2 | 0.25652 | 0.25078 | 0.2525 | 0.25 | 0.2475
16:01 | 5.0089 | 5.0116 | 6.354 | 6.2245 | 12.557 | 12.5443 | 68.8976 | 68.8976 | 67.6282 | 67.6282 | 0.2 | 0.23645 | 0.2 | 0.25661 | 0.25003 | 0.2525 | 0.25 | 0.2475
16:01 | 5.0089 | 5.0138 | 6.354 | 6.2596 | 12.557 | 12.558 | 68.9191 | 68.9191 | 67.6497 | 67.6497 | 0.2 | 0.23633 | 0.2 | 0.25651 | 0.2506 | 0.2525 | 0.25 | 0.2475
16:01 | 5.0051 | 5.0078 | 6.354 | 6.3391 | 12.557 | 12.5554 | 68.9191 | 68.9191 | 67.6497 | 67.6497 | 0.2 | 0.23644 | 0.2 | 0.25648 | 0.25024 | 0.2525 | 0.25 | 0.2475
16:01 | 5.0051 | 5.011 | 6.3747 | 6.3474 | 12.5634 | 12.54 | 68.9406 | 68.9406 | 67.6497 | 67.6497 | 0.2 | 0.23642 | 0.2 | 0.25632 | 0.2503 | 0.2525 | 0.25 | 0.2475
16:01 | 5.0051 | 5.0182 | 6.3747 | 6.208 | 12.5634 | 12.5349 | 68.9406 | 68.9406 | 67.6497 | 67.6497 | 0.2 | 0.23642 | 0.2 | 0.25643 | 0.25051 | 0.2525 | 0.25 | 0.2475
16:01 | 5.0015 | 5.0242 | 6.3747 | 6.3558 | 12.5634 | 12.5631 | 68.9191 | 68.9191 | 67.6497 | 67.6497 | 0.2 | 0.23649 | 0.2 | 0.25633 | 0.2509 | 0.2525 | 0.25 | 0.2475
16:01 | 5.0015 | 5.0263 | 6.3949 | 6.3486 | 12.5698 | 12.5623 | 68.9191 | 68.9191 | 67.6497 | 67.6497 | 0.2 | 0.23664 | 0.2 | 0.25622 | 0.25124 | 0.2525 | 0.25 | 0.2475
16:01 | 5.0015 | 5.0282 | 6.3949 | 6.317 | 12.5698 | 12.5776 | 68.9191 | 68.9191 | 67.6497 | 67.6497 | 0.2 | 0.23666 | 0.2 | 0.25607 | 0.2499 | 0.2525 | 0.25 | 0.2475
16:01 | 4.9981 | 5.0279 | 6.3949 | 6.3716 | 12.5698 | 12.5691 | 68.9191 | 68.9191 | 67.6497 | 67.6497 | 0.2 | 0.23683 | 0.2 | 0.25618 | 0.2514 | 0.2525 | 0.25 | 0.2475
16:01 | 4.9981 | 5.0298 | 6.4138 | 6.2759 | 12.5759 | 12.5648 | 68.8976 | 68.8976 | 67.6497 | 67.6497 | 0.2 | 0.2367 | 0.2 | 0.25582 | 0.25023 | 0.2525 | 0.25 | 0.2475
16:01 | 4.9981 | 5.0386 | 6.4138 | 6.3035 | 12.5759 | 12.5725 | 68.8976 | 68.8976 | 67.6497 | 67.6497 | 0.2 | 0.23676 | 0.2 | 0.25579 | 0.25197 | 0.2525 | 0.25 | 0.2475
16:01 | 4.9948 | 5.0464 | 6.4138 | 6.3936 | 12.5759 | 12.5648 | 68.9191 | 68.9191 | 67.6497 | 67.6497 | 0.2 | 0.23685 | 0.2 | 0.25572 | 0.25074 | 0.2525 | 0.25 | 0.2475
16:01 | 4.9948 | 5.0339 | 6.4312 | 6.4342 | 12.5821 | 12.5828 | 68.9191 | 68.9191 | 67.6497 | 67.6497 | 0.2 | 0.237 | 0.2 | 0.25568 | 0.24942 | 0.2525 | 0.25 | 0.2475
16:01 | 4.9948 | 5.0273 | 6.4312 | 6.3736 | 12.5821 | 12.5725 | 68.9406 | 68.9406 | 67.6497 | 67.6497 | 0.2 | 0.23702 | 0.2 | 0.25573 | 0.24923 | 0.2525 | 0.25 | 0.2475
16:01 | 4.9917 | 5.0106 | 6.4312 | 6.3882 | 12.5821 | 12.5776 | 68.9406 | 68.9406 | 67.6497 | 67.6497 | 0.2 | 0.23716 | 0.2 | 0.25568 | 0.25132 | 0.2525 | 0.25 | 0.2475
16:01 | 4.9917 | 4.9822 | 6.4467 | 6.3991 | 12.5879 | 12.5682 | 68.9191 | 68.9191 | 67.6712 | 67.6712 | 0.2 | 0.23727 | 0.2 | 0.2555 | 0.24965 | 0.2525 | 0.25 | 0.2475
16:01 | 4.9917 | 4.9778 | 6.4467 | 6.4406 | 12.5879 | 12.5938 | 68.9191 | 68.9191 | 67.6712 | 67.6712 | 0.2 | 0.23734 | 0.2 | 0.25553 | 0.2521 | 0.2525 | 0.25 | 0.2475
16:01 | 4.9887 | 4.96 | 6.4467 | 6.3991 | 12.5879 | 12.5845 | 68.8976 | 68.8976 | 67.6712 | 67.6712 | 0.2 | 0.23747 | 0.2 | 0.2556 | 0.25221 | 0.2525 | 0.25 | 0.2475
16:01 | 4.9887 | 4.9508 | 6.4602 | 6.4079 | 12.5936 | 12.5913 | 68.8976 | 68.8976 | 67.6712 | 67.6712 | 0.2 | 0.2376 | 0.2 | 0.25542 | 0.25017 | 0.2525 | 0.25 | 0.2475
16:01 | 4.9887 | 4.9508 | 6.4602 | 6.4669 | 12.5936 | 12.5913 | 68.8976 | 68.8976 | 67.6712 | 67.6712 | 0.2 | 0.23763 | 0.2 | 0.25563 | 0.24938 | 0.2525 | 0.25 | 0.2475
16:01 | 4.9859 | 4.9495 | 6.4602 | 6.3768 | 12.5936 | 12.5887 | 68.8976 | 68.8976 | 67.6712 | 67.6712 | 0.2 | 0.23783 | 0.2 | 0.25558 | 0.24947 | 0.2525 | 0.25 | 0.2475
16:01 | 4.9859 | 4.9505 | 6.4714 | 6.365 | 12.5987 | 12.5759 | 68.8976 | 68.8976 | 67.6712 | 67.6712 | 0.2 | 0.23795 | 0.2 | 0.25554 | 0.24952 | 0.2525 | 0.25 | 0.2475
16:01 | 4.9859 | 4.9578 | 6.4714 | 6.4932 | 12.5987 | 12.6006 | 68.8976 | 68.8976 | 67.6712 | 67.6712 | 0.2 | 0.23808 | 0.2 | 0.25573 | 0.24907 | 0.2525 | 0.25 | 0.2475
16:01 | 4.983 | 4.9416 | 6.4714 | 6.4689 | 12.5987 | 12.587 | 68.9191 | 68.9191 | 67.6712 | 67.6712 | 0.2 | 0.2382 | 0.2 | 0.25569 | 0.25079 | 0.2525 | 0.25 | 0.2475
16:01 | 4.983 | 4.9454 | 6.4802 | 6.5029 | 12.6031 | 12.604 | 68.9191 | 68.9191 | 67.6712 | 67.6712 | 0.2 | 0.23837 | 0.2 | 0.25568 | 0.24967 | 0.2525 | 0.25 | 0.2475
16:01 | 4.983 | 4.9499 | 6.4802 | 6.4606 | 12.6031 | 12.6066 | 68.9191 | 68.9191 | 67.6712 | 67.6712 | 0.2 | 0.23841 | 0.2 | 0.25567 | 0.24991 | 0.2525 | 0.25 | 0.2475
16:01 | 4.9801 | 4.9667 | 6.4802 | 6.5114 | 12.6031 | 12.61 | 68.9191 | 68.9191 | 67.6712 | 67.6712 | 0.2 | 0.23857 | 0.2 | 0.25567 | 0.24939 | 0.2525 | 0.25 | 0.2475
16:01 | 4.9801 | 5.0062 | 6.4867 | 6.4618 | 12.6071 | 12.627 | 68.9191 | 68.9191 | 67.6712 | 67.6712 | 0.2 | 0.23874 | 0.2 | 0.25561 | 0.24842 | 0.2525 | 0.25 | 0.2475
16:01 | 4.9801 | 5.0047 | 6.4867 | 6.475 | 12.6071 | 12.6024 | 68.9191 | 68.9191 | 67.6712 | 67.6712 | 0.2 | 0.23882 | 0.2 | 0.25577 | 0.24976 | 0.2525 | 0.25 | 0.2475
16:01 | 4.9772 | 5.0091 | 6.4867 | 6.452 | 12.6071 | 12.6083 | 68.9191 | 68.9191 | 67.6927 | 67.6927 | 0.2 | 0.23894 | 0.2 | 0.25577 | 0.25008 | 0.2525 | 0.25 | 0.2475
16:01 | 4.9772 | 5.015 | 6.4911 | 6.4552 | 12.6104 | 12.6083 | 68.9191 | 68.9191 | 67.6927 | 67.6927 | 0.2 | 0.23905 | 0.2 | 0.25574 | 0.24961 | 0.2525 | 0.25 | 0.2475
16:01 | 4.9772 | 4.9949 | 6.4911 | 6.4182 | 12.6104 | 12.616 | 68.8976 | 68.8976 | 67.7142 | 67.7142 | 0.2 | 0.2391 | 0.2 | 0.25587 | 0.24992 | 0.2525 | 0.25 | 0.2475
16:01 | 4.9743 | 4.992 | 6.4911 | 6.5141 | 12.6104 | 12.6202 | 68.8976 | 68.8976 | 67.7142 | 67.7142 | 0.2 | 0.23916 | 0.2 | 0.25571 | 0.25081 | 0.2525 | 0.25 | 0.2475
16:01 | 4.9743 | 4.9721 | 6.4937 | 6.4842 | 12.6132 | 12.61 | 68.8976 | 68.8976 | 67.7142 | 67.7142 | 0.2 | 0.23938 | 0.2 | 0.25591 | 0.24956 | 0.2525 | 0.25 | 0.2475
16:01 | 4.9743 | 4.947 | 6.4937 | 6.4711 | 12.6132 | 12.6006 | 68.8976 | 68.8976 | 67.7142 | 67.7142 | 0.2 | 0.23959 | 0.2 | 0.25579 | 0.25037 | 0.2525 | 0.25 | 0.2475
16:01 | 4.9714 | 4.9667 | 6.4937 | 6.4464 | 12.6132 | 12.6126 | 68.8976 | 68.8976 | 67.7357 | 67.7357 | 0.2 | 0.23977 | 0.2 | 0.25587 | 0.2507 | 0.2525 | 0.25 | 0.2475
16:01 | 4.9714 | 4.9693 | 6.4944 | 6.4903 | 12.6152 | 12.6262 | 68.8976 | 68.8976 | 67.7357 | 67.7357 | 0.2 | 0.23992 | 0.2 | 0.25571 | 0.24829 | 0.2525 | 0.25 | 0.2475
16:01 | 4.9714 | 4.9781 | 6.4944 | 6.4794 | 12.6152 | 12.6194 | 68.8976 | 68.8976 | 67.7357 | 67.7357 | 0.2 | 0.24004 | 0.2 | 0.25576 | 0.24751 | 0.2525 | 0.25 | 0.2475
16:01 | 4.9684 | 4.9718 | 6.4944 | 6.5133 | 12.6152 | 12.6083 | 68.8976 | 68.8976 | 67.7357 | 67.7357 | 0.2 | 0.24023 | 0.2 | 0.25568 | 0.24909 | 0.2525 | 0.25 | 0.2475
16:02 | 4.9684 | 4.9727 | 6.4933 | 6.4696 | 12.6163 | 12.6083 | 68.9191 | 68.9191 | 67.7357 | 67.7357 | 0.2 | 0.24044 | 0.2 | 0.25555 | 0.25022 | 0.2525 | 0.25 | 0.2475
16:02 | 4.9684 | 4.9708 | 6.4933 | 6.5392 | 12.6163 | 12.5989 | 68.9191 | 68.9191 | 67.7357 | 67.7357 | 0.2 | 0.24068 | 0.2 | 0.25556 | 0.24902 | 0.2525 | 0.25 | 0.2475
16:02 | 4.9656 | 4.9781 | 6.4933 | 6.4699 | 12.6163 | 12.604 | 68.9191 | 68.9191 | 67.7357 | 67.7357 | 0.2 | 0.24084 | 0.2 | 0.2554 | 0.24816 | 0.2525 | 0.25 | 0.2475
16:02 | 4.9656 | 4.9905 | 6.49 | 6.569 | 12.6168 | 12.6075 | 68.9191 | 68.9191 | 67.7357 | 67.7357 | 0.2 | 0.24099 | 0.2 | 0.25535 | 0.24775 | 0.2525 | 0.25 | 0.2475
16:02 | 4.9656 | 4.999 | 6.49 | 6.5087 | 12.6168 | 12.6151 | 68.9191 | 68.9191 | 67.7357 | 67.7357 | 0.2 | 0.24117 | 0.2 | 0.25537 | 0.24888 | 0.2525 | 0.25 | 0.2475
16:02 | 4.9629 | 4.9965 | 6.49 | 6.5237 | 12.6168 | 12.627 | 68.9191 | 68.9191 | 67.7357 | 67.7357 | 0.2 | 0.24136 | 0.2 | 0.25535 | 0.24898 | 0.2525 | 0.25 | 0.2475
16:02 | 4.9629 | 5.0094 | 6.4848 | 6.4956 | 12.6166 | 12.6168 | 68.9191 | 68.9191 | 67.7357 | 67.7357 | 0.2 | 0.24163 | 0.2 | 0.25534 | 0.24848 | 0.2525 | 0.25 | 0.2475
16:02 | 4.9629 | 4.9699 | 6.4848 | 6.57 | 12.6166 | 12.6202 | 68.9191 | 68.9191 | 67.7357 | 67.7357 | 0.2 | 0.24184 | 0.2 | 0.25545 | 0.24758 | 0.2525 | 0.25 | 0.2475
16:02 | 4.9603 | 4.9438 | 6.4848 | 6.4057 | 12.6166 | 12.6194 | 68.876 | 68.876 | 67.7357 | 67.7357 | 0.2 | 0.24196 | 0.2 | 0.25526 | 0.2484 | 0.2525 | 0.25 | 0.2475
16:02 | 4.9603 | 4.9384 | 6.4774 | 6.5257 | 12.6158 | 12.6075 | 68.876 | 68.876 | 67.7357 | 67.7357 | 0.2 | 0.2422 | 0.2 | 0.25529 | 0.24672 | 0.2525 | 0.25 | 0.2475
16:02 | 4.9603 | 4.9585 | 6.4774 | 6.4871 | 12.6158 | 12.6092 | 68.833 | 68.833 | 67.7357 | 67.7357 | 0.2 | 0.24245 | 0.2 | 0.25512 | 0.24739 | 0.2525 | 0.25 | 0.2475
16:02 | 4.9578 | 4.9629 | 6.4774 | 6.5942 | 12.6158 | 12.6134 | 68.833 | 68.833 | 67.7357 | 67.7357 | 0.2 | 0.24269 | 0.2 | 0.25514 | 0.24816 | 0.2525 | 0.25 | 0.2475
16:02 | 4.9578 | 4.9838 | 6.468 | 6.4825 | 12.6142 | 12.6083 | 68.79 | 68.79 | 67.7573 | 67.7573 | 0.2 | 0.2429 | 0.2 | 0.25519 | 0.24834 | 0.2525 | 0.25 | 0.2475
16:02 | 4.9578 | 4.9873 | 6.468 | 6.5167 | 12.6142 | 12.6143 | 68.79 | 68.79 | 67.7573 | 67.7573 | 0.2 | 0.2431 | 0.2 | 0.25509 | 0.24728 | 0.2525 | 0.25 | 0.2475
16:02 | 4.9555 | 4.9914 | 6.468 | 6.507 | 12.6142 | 12.616 | 68.79 | 68.79 | 67.7573 | 67.7573 | 0.2 | 0.24325 | 0.2 | 0.25484 | 0.24814 | 0.2525 | 0.25 | 0.2475
16:02 | 4.9555 | 4.9816 | 6.4564 | 6.5512 | 12.6116 | 12.5938 | 68.79 | 68.79 | 67.7573 | 67.7573 | 0.2 | 0.24342 | 0.2 | 0.25478 | 0.24828 | 0.2525 | 0.25 | 0.2475
16:02 | 4.9555 | 4.946 | 6.4564 | 6.5767 | 12.6116 | 12.6006 | 68.79 | 68.79 | 67.7573 | 67.7573 | 0.2 | 0.24357 | 0.2 | 0.25461 | 0.24765 | 0.2525 | 0.25 | 0.2475
16:02 | 4.9534 | 4.9285 | 6.4564 | 6.5332 | 12.6116 | 12.6194 | 68.79 | 68.79 | 67.7573 | 67.7573 | 0.2 | 0.24375 | 0.2 | 0.25459 | 0.24788 | 0.2525 | 0.25 | 0.2475
16:02 | 4.9534 | 4.9285 | 6.4434 | 6.57 | 12.6085 | 12.6245 | 68.8115 | 68.8115 | 67.7788 | 67.7788 | 0.2 | 0.24398 | 0.2 | 0.25474 | 0.24913 | 0.2525 | 0.25 | 0.2475
16:02 | 4.9534 | 4.931 | 6.4434 | 6.544 | 12.6085 | 12.633 | 68.8115 | 68.8115 | 67.7788 | 67.7788 | 0.2 | 0.24421 | 0.2 | 0.2546 | 0.2473 | 0.2525 | 0.25 | 0.2475
16:02 | 4.9515 | 4.9489 | 6.4434 | 6.5872 | 12.6085 | 12.6236 | 68.79 | 68.79 | 67.7788 | 67.7788 | 0.2 | 0.2444 | 0.2 | 0.25462 | 0.24759 | 0.2525 | 0.25 | 0.2475
16:02 | 4.9515 | 4.9505 | 6.429 | 6.4879 | 12.6047 | 12.6313 | 68.79 | 68.79 | 67.7788 | 67.7788 | 0.2 | 0.24453 | 0.2 | 0.25468 | 0.24659 | 0.2525 | 0.25 | 0.2475
16:02 | 4.9515 | 4.98 | 6.429 | 6.4652 | 12.6047 | 12.6211 | 68.79 | 68.79 | 67.7788 | 67.7788 | 0.2 | 0.24463 | 0.2 | 0.2547 | 0.24786 | 0.2525 | 0.25 | 0.2475
16:02 | 4.9497 | 4.9819 | 6.429 | 6.5377 | 12.6047 | 12.604 | 68.79 | 68.79 | 67.7788 | 67.7788 | 0.2 | 0.24485 | 0.2 | 0.25446 | 0.24701 | 0.2525 | 0.25 | 0.2475
16:02 | 4.9497 | 4.9712 | 6.4135 | 6.5012 | 12.6002 | 12.6236 | 68.7685 | 68.7685 | 67.8003 | 67.8003 | 0.2 | 0.24499 | 0.2 | 0.25452 | 0.24903 | 0.2525 | 0.25 | 0.2475
16:02 | 4.9497 | 4.9705 | 6.4135 | 6.5056 | 12.6002 | 12.6143 | 68.7685 | 68.7685 | 67.8003 | 67.8003 | 0.2 | 0.24529 | 0.2 | 0.25438 | 0.24762 | 0.2525 | 0.25 | 0.2475
16:02 | 4.9481 | 4.9673 | 6.4135 | 6.5532 | 12.6002 | 12.6228 | 68.7254 | 68.7254 | 67.8003 | 67.8003 | 0.2 | 0.24533 | 0.2 | 0.25435 | 0.24658 | 0.2525 | 0.25 | 0.2475
16:02 | 4.9481 | 4.9575 | 6.3969 | 6.4428 | 12.5951 | 12.633 | 68.7254 | 68.7254 | 67.8003 | 67.8003 | 0.2 | 0.24557 | 0.2 | 0.25435 | 0.24648 | 0.2525 | 0.25 | 0.2475
16:02 | 4.9481 | 4.954 | 6.3969 | 6.4901 | 12.5951 | 12.6151 | 68.7254 | 68.7254 | 67.8003 | 67.8003 | 0.2 | 0.24569 | 0.2 | 0.25423 | 0.24642 | 0.2525 | 0.25 | 0.2475
16:02 | 4.9466 | 4.9626 | 6.3969 | 6.4915 | 12.5951 | 12.6177 | 68.7254 | 68.7254 | 67.8003 | 67.8003 | 0.2 | 0.24586 | 0.2 | 0.254 | 0.24788 | 0.2525 | 0.25 | 0.2475
16:02 | 4.9466 | 4.9448 | 6.3795 | 6.4781 | 12.5893 | 12.6304 | 68.7254 | 68.7254 | 67.8003 | 67.8003 | 0.2 | 0.24597 | 0.2 | 0.254 | 0.24755 | 0.2525 | 0.25 | 0.2475
16:02 | 4.9466 | 4.955 | 6.3795 | 6.517 | 12.5893 | 12.5981 | 68.7254 | 68.7254 | 67.8003 | 67.8003 | 0.2 | 0.24608 | 0.2 | 0.25414 | 0.24751 | 0.2525 | 0.25 | 0.2475
16:02 | 4.9453 | 4.9505 | 6.3795 | 6.5099 | 12.5893 | 12.6134 | 68.7469 | 68.7469 | 67.8003 | 67.8003 | 0.2 | 0.24623 | 0.2 | 0.25411 | 0.24588 | 0.2525 | 0.25 | 0.2475
16:02 | 4.9453 | 4.9629 | 6.3619 | 6.4332 | 12.5831 | 12.6177 | 68.7469 | 68.7469 | 67.8003 | 67.8003 | 0.2 | 0.2463 | 0.2 | 0.25412 | 0.24627 | 0.2525 | 0.25 | 0.2475
16:02 | 4.9453 | 4.9575 | 6.3619 | 6.3486 | 12.5831 | 12.6211 | 68.7469 | 68.7469 | 67.8003 | 67.8003 | 0.2 | 0.24634 | 0.2 | 0.25412 | 0.24573 | 0.2525 | 0.25 | 0.2475
16:02 | 4.9442 | 4.9448 | 6.3619 | 6.4042 | 12.5831 | 12.5751 | 68.7469 | 68.7469 | 67.8003 | 67.8003 | 0.2 | 0.24647 | 0.2 | 0.25405 | 0.24577 | 0.2525 | 0.25 | 0.2475
16:02 | 4.9442 | 4.9189 | 6.3444 | 6.4777 | 12.5768 | 12.5443 | 68.7469 | 68.7469 | 67.8003 | 67.8003 | 0.2 | 0.24655 | 0.2 | 0.25398 | 0.24533 | 0.2525 | 0.25 | 0.2475
16:02 | 4.9442 | 4.9112 | 6.3444 | 6.4579 | 12.5768 | 12.5554 | 68.7469 | 68.7469 | 67.8003 | 67.8003 | 0.2 | 0.24662 | 0.2 | 0.2541 | 0.24576 | 0.2525 | 0.25 | 0.2475
16:02 | 4.9431 | 4.9051 | 6.3444 | 6.3944 | 12.5768 | 12.5554 | 68.7469 | 68.7469 | 67.8003 | 67.8003 | 0.2 | 0.2467 | 0.2 | 0.25418 | 0.24531 | 0.2525 | 0.25 | 0.2475
16:02 | 4.9431 | 4.9067 | 6.3274 | 6.4608 | 12.5705 | 12.5495 | 68.7469 | 68.7469 | 67.8003 | 67.8003 | 0.2 | 0.24675 | 0.2 | 0.25406 | 0.24497 | 0.2525 | 0.25 | 0.2475
16:02 | 4.9431 | 4.8993 | 6.3274 | 6.4087 | 12.5705 | 12.5648 | 68.7254 | 68.7254 | 67.8003 | 67.8003 | 0.2 | 0.24694 | 0.2 | 0.25398 | 0.24493 | 0.2525 | 0.25 | 0.2475
16:02 | 4.942 | 4.9147 | 6.3274 | 6.4494 | 12.5705 | 12.552 | 68.7254 | 68.7254 | 67.8003 | 67.8003 | 0.2 | 0.24698 | 0.2 | 0.25384 | 0.24531 | 0.2525 | 0.25 | 0.2475
16:02 | 4.942 | 4.9121 | 6.3108 | 6.4089 | 12.5641 | 12.5606 | 68.7039 | 68.7039 | 67.8003 | 67.8003 | 0.2 | 0.247 | 0.2 | 0.25379 | 0.24695 | 0.2525 | 0.25 | 0.2475
16:02 | 4.942 | 4.9047 | 6.3108 | 6.4266 | 12.5641 | 12.5495 | 68.7039 | 68.7039 | 67.8003 | 67.8003 | 0.2 | 0.24705 | 0.2 | 0.25362 | 0.24441 | 0.2525 | 0.25 | 0.2475
16:02 | 4.9412 | 4.9038 | 6.3108 | 6.3461 | 12.5641 | 12.5674 | 68.6609 | 68.6609 | 67.8003 | 67.8003 | 0.2 | 0.24704 | 0.2 | 0.25352 | 0.24562 | 0.2525 | 0.25 | 0.2475
16:02 | 4.9412 | 4.907 | 6.2952 | 6.3304 | 12.558 | 12.5589 | 68.6609 | 68.6609 | 67.8003 | 67.8003 | 0.2 | 0.24698 | 0.2 | 0.25354 | 0.24512 | 0.2525 | 0.25 | 0.2475
16:02 | 4.9412 | 4.908 | 6.2952 | 6.2601 | 12.558 | 12.5648 | 68.6609 | 68.6609 | 67.8003 | 67.8003 | 0.2 | 0.24688 | 0.2 | 0.2535 | 0.24504 | 0.2525 | 0.25 | 0.2475
16:02 | 4.9405 | 4.9134 | 6.2952 | 6.3521 | 12.558 | 12.5725 | 68.6609 | 68.6609 | 67.8003 | 67.8003 | 0.2 | 0.24693 | 0.2 | 0.25351 | 0.24641 | 0.2525 | 0.25 | 0.2475
16:02 | 4.9405 | 4.9307 | 6.2814 | 6.3565 | 12.5523 | 12.558 | 68.6609 | 68.6609 | 67.8003 | 67.8003 | 0.2 | 0.24695 | 0.2 | 0.25354 | 0.24696 | 0.2525 | 0.25 | 0.2475
16:02 | 4.9405 | 4.953 | 6.2814 | 6.2669 | 12.5523 | 12.5443 | 68.6609 | 68.6609 | 67.8003 | 67.8003 | 0.2 | 0.2469 | 0.2 | 0.2535 | 0.24493 | 0.2525 | 0.25 | 0.2475
16:02 | 4.94 | 4.9791 | 6.2814 | 6.2817 | 12.5523 | 12.5725 | 68.6824 | 68.6824 | 67.8003 | 67.8003 | 0.2 | 0.24689 | 0.2 | 0.2535 | 0.24516 | 0.2525 | 0.25 | 0.2475
16:02 | 4.94 | 4.9699 | 6.2694 | 6.321 | 12.5471 | 12.5512 | 68.6824 | 68.6824 | 67.8003 | 67.8003 | 0.2 | 0.24686 | 0.2 | 0.25362 | 0.2452 | 0.2525 | 0.25 | 0.2475
16:02 | 4.94 | 4.961 | 6.2694 | 6.303 | 12.5471 | 12.5571 | 68.6824 | 68.6824 | 67.8003 | 67.8003 | 0.2 | 0.24682 | 0.2 | 0.25356 | 0.24608 | 0.2525 | 0.25 | 0.2475
16:02 | 4.9394 | 4.9648 | 6.2694 | 6.2837 | 12.5471 | 12.57 | 68.6824 | 68.6824 | 67.8003 | 67.8003 | 0.2 | 0.24685 | 0.2 | 0.25361 | 0.24465 | 0.2525 | 0.25 | 0.2475
16:02 | 4.9394 | 4.9505 | 6.2594 | 6.3312 | 12.5422 | 12.5571 | 68.6824 | 68.6824 | 67.8003 | 67.8003 | 0.2 | 0.24675 | 0.2 | 0.25351 | 0.24512 | 0.2525 | 0.25 | 0.2475
16:02 | 4.9394 | 4.9441 | 6.2594 | 6.2495 | 12.5422 | 12.5631 | 68.6824 | 68.6824 | 67.8003 | 67.8003 | 0.2 | 0.24676 | 0.2 | 0.2535 | 0.24525 | 0.2525 | 0.25 | 0.2475
16:02 | 4.9389 | 4.939 | 6.2594 | 6.2854 | 12.5422 | 12.5606 | 68.6824 | 68.6824 | 67.8003 | 67.8003 | 0.2 | 0.2466 | 0.2 | 0.25355 | 0.2453 | 0.2525 | 0.25 | 0.2475
16:02 | 4.9389 | 4.9438 | 6.2512 | 6.2512 | 12.5379 | 12.5512 | 68.6824 | 68.6824 | 67.8003 | 67.8003 | 0.2 | 0.24649 | 0.2 | 0.25356 | 0.24637 | 0.2525 | 0.25 | 0.2475
16:02 | 4.9389 | 4.9349 | 6.2512 | 6.3632 | 12.5379 | 12.5597 | 68.7039 | 68.7039 | 67.8003 | 67.8003 | 0.2 | 0.24645 | 0.2 | 0.25317 | 0.24613 | 0.2525 | 0.25 | 0.2475
16:02 | 4.9385 | 4.9361 | 6.2512 | 6.3097 | 12.5379 | 12.564 | 68.7039 | 68.7039 | 67.8003 | 67.8003 | 0.2 | 0.24641 | 0.2 | 0.25339 | 0.24438 | 0.2525 | 0.25 | 0.2475
16:03 | 4.9385 | 4.9365 | 6.2455 | 6.2651 | 12.5342 | 12.5443 | 68.7039 | 68.7039 | 67.8003 | 67.8003 | 0.2 | 0.24627 | 0.2 | 0.25332 | 0.24499 | 0.2525 | 0.25 | 0.2475
16:03 | 4.9385 | 4.9179 | 6.2455 | 6.2613 | 12.5342 | 12.5323 | 68.7039 | 68.7039 | 67.8003 | 67.8003 | 0.2 | 0.24618 | 0.2 | 0.25326 | 0.24725 | 0.2525 | 0.25 | 0.2475
16:03 | 4.9381 | 4.9317 | 6.2455 | 6.3272 | 12.5342 | 12.5435 | 68.7039 | 68.7039 | 67.8003 | 67.8003 | 0.2 | 0.24608 | 0.2 | 0.25319 | 0.24465 | 0.2525 | 0.25 | 0.2475
16:03 | 4.9381 | 4.9406 | 6.2421 | 6.2721 | 12.5313 | 12.5589 | 68.7039 | 68.7039 | 67.8003 | 67.8003 | 0.2 | 0.24601 | 0.2 | 0.25339 | 0.24464 | 0.2525 | 0.25 | 0.2475
16:03 | 4.9381 | 4.9298 | 6.2421 | 6.2729 | 12.5313 | 12.564 | 68.7039 | 68.7039 | 67.7788 | 67.7788 | 0.2 | 0.24593 | 0.2 | 0.25348 | 0.24696 | 0.2525 | 0.25 | 0.2475
16:03 | 4.9376 | 4.9425 | 6.2421 | 6.2401 | 12.5313 | 12.5358 | 68.7039 | 68.7039 | 67.7788 | 67.7788 | 0.2 | 0.24576 | 0.2 | 0.25336 | 0.24523 | 0.2525 | 0.25 | 0.2475
16:03 | 4.9376 | 4.9288 | 6.241 | 6.2363 | 12.5292 | 12.5101 | 68.6824 | 68.6824 | 67.7788 | 67.7788 | 0.2 | 0.24557 | 0.2 | 0.25331 | 0.24549 | 0.2525 | 0.25 | 0.2475
16:03 | 4.9376 | 4.9345 | 6.241 | 6.2844 | 12.5292 | 12.5075 | 68.6824 | 68.6824 | 67.7788 | 67.7788 | 0.2 | 0.24542 | 0.2 | 0.25347 | 0.24482 | 0.2525 | 0.25 | 0.2475
16:03 | 4.937 | 4.9314 | 6.241 | 6.3227 | 12.5292 | 12.5041 | 68.6394 | 68.6394 | 67.7573 | 67.7573 | 0.2 | 0.24532 | 0.2 | 0.25357 | 0.24416 | 0.2525 | 0.25 | 0.2475
16:03 | 4.937 | 4.9317 | 6.2427 | 6.2194 | 12.5282 | 12.5143 | 68.6394 | 68.6394 | 67.7573 | 67.7573 | 0.2 | 0.2452 | 0.2 | 0.25346 | 0.24565 | 0.2525 | 0.25 | 0.2475
16:03 | 4.937 | 4.9432 | 6.2427 | 6.0453 | 12.5282 | 12.5298 | 68.6179 | 68.6179 | 67.7573 | 67.7573 | 0.2 | 0.24497 | 0.2 | 0.25365 | 0.2451 | 0.2525 | 0.25 | 0.2475
16:03 | 4.9364 | 4.9572 | 6.2427 | 6.1789 | 12.5282 | 12.5161 | 68.6179 | 68.6179 | 67.7573 | 67.7573 | 0.2 | 0.24475 | 0.2 | 0.25366 | 0.24511 | 0.2525 | 0.25 | 0.2475
16:03 | 4.9364 | 4.9654 | 6.2471 | 6.1636 | 12.5283 | 12.5075 | 68.5963 | 68.5963 | 67.7573 | 67.7573 | 0.2 | 0.24455 | 0.2 | 0.25362 | 0.24636 | 0.2525 | 0.25 | 0.2475
16:03 | 4.9364 | 4.9629 | 6.2471 | 6.1156 | 12.5283 | 12.5075 | 68.5963 | 68.5963 | 67.7573 | 67.7573 | 0.2 | 0.24426 | 0.2 | 0.25372 | 0.24507 | 0.2525 | 0.25 | 0.2475
16:03 | 4.9356 | 4.9403 | 6.2471 | 6.1244 | 12.5283 | 12.5161 | 68.5748 | 68.5748 | 67.7573 | 67.7573 | 0.2 | 0.24415 | 0.2 | 0.25373 | 0.24522 | 0.2525 | 0.25 | 0.2475
16:03 | 4.9356 | 4.9275 | 6.2548 | 6.1004 | 12.5299 | 12.5161 | 68.5748 | 68.5748 | 67.7573 | 67.7573 | 0.2 | 0.2439 | 0.2 | 0.25373 | 0.2443 | 0.2525 | 0.25 | 0.2475
16:03 | 4.9356 | 4.916 | 6.2548 | 6.0734 | 12.5299 | 12.5084 | 68.5533 | 68.5533 | 67.7573 | 67.7573 | 0.2 | 0.24371 | 0.2 | 0.25366 | 0.24507 | 0.2525 | 0.25 | 0.2475
16:03 | 4.9347 | 4.9038 | 6.2548 | 6.0773 | 12.5299 | 12.5186 | 68.5533 | 68.5533 | 67.7573 | 67.7573 | 0.2 | 0.24347 | 0.2 | 0.25354 | 0.24626 | 0.2525 | 0.25 | 0.2475
16:03 | 4.9347 | 4.9205 | 6.2656 | 6.0727 | 12.5328 | 12.5152 | 68.5318 | 68.5318 | 67.7573 | 67.7573 | 0.2 | 0.24319 | 0.2 | 0.25349 | 0.24569 | 0.2525 | 0.25 | 0.2475
16:03 | 4.9347 | 4.9218 | 6.2656 | 6.0646 | 12.5328 | 12.5212 | 68.5318 | 68.5318 | 67.7573 | 67.7573 | 0.2 | 0.24296 | 0.2 | 0.2535 | 0.24401 | 0.2525 | 0.25 | 0.2475
16:03 | 4.9337 | 4.9543 | 6.2656 | 6.1539 | 12.5328 | 12.5186 | 68.5318 | 68.5318 | 67.7573 | 67.7573 | 0.2 | 0.24277 | 0.2 | 0.25363 | 0.24358 | 0.2525 | 0.25 | 0.2475
16:03 | 4.9337 | 4.9686 | 6.2797 | 6.2026 | 12.5369 | 12.5212 | 68.5318 | 68.5318 | 67.7573 | 67.7573 | 0.2 | 0.24259 | 0.2 | 0.25338 | 0.24529 | 0.2525 | 0.25 | 0.2475
16:03 | 4.9337 | 4.9791 | 6.2797 | 6.1603 | 12.5369 | 12.5152 | 68.5533 | 68.5533 | 67.7357 | 67.7357 | 0.2 | 0.24243 | 0.2 | 0.25342 | 0.24357 | 0.2525 | 0.25 | 0.2475
16:03 | 4.9327 | 4.9727 | 6.2797 | 6.1861 | 12.5369 | 12.5341 | 68.5533 | 68.5533 | 67.7357 | 67.7357 | 0.2 | 0.24234 | 0.2 | 0.25329 | 0.24435 | 0.2525 | 0.25 | 0.2475
16:03 | 4.9327 | 4.9553 | 6.2967 | 6.2706 | 12.5423 | 12.5358 | 68.5963 | 68.5963 | 67.7357 | 67.7357 | 0.2 | 0.2422 | 0.2 | 0.25321 | 0.24347 | 0.2525 | 0.25 | 0.2475
16:03 | 4.9327 | 4.9473 | 6.2967 | 6.2792 | 12.5423 | 12.5349 | 68.5963 | 68.5963 | 67.7357 | 67.7357 | 0.2 | 0.24202 | 0.2 | 0.25319 | 0.24474 | 0.2525 | 0.25 | 0.2475
16:03 | 4.9318 | 4.9393 | 6.2967 | 6.1713 | 12.5423 | 12.5298 | 68.6179 | 68.6179 | 67.7357 | 67.7357 | 0.2 | 0.24186 | 0.2 | 0.25319 | 0.24457 | 0.2525 | 0.25 | 0.2475
16:03 | 4.9318 | 4.9278 | 6.3157 | 6.2277 | 12.5487 | 12.5246 | 68.6179 | 68.6179 | 67.7357 | 67.7357 | 0.2 | 0.24173 | 0.2 | 0.2531 | 0.24342 | 0.2525 | 0.25 | 0.2475
16:03 | 4.9318 | 4.9298 | 6.3157 | 6.2847 | 12.5487 | 12.54 | 68.6179 | 68.6179 | 67.7357 | 67.7357 | 0.2 | 0.24173 | 0.2 | 0.2531 | 0.24482 | 0.2525 | 0.25 | 0.2475
16:03 | 4.9309 | 4.9361 | 6.3157 | 6.2636 | 12.5487 | 12.5623 | 68.6179 | 68.6179 | 67.7357 | 67.7357 | 0.2 | 0.24172 | 0.2 | 0.25305 | 0.24495 | 0.2525 | 0.25 | 0.2475
16:03 | 4.9309 | 4.9416 | 6.3359 | 6.309 | 12.5557 | 12.5682 | 68.6179 | 68.6179 | 67.7357 | 67.7357 | 0.2 | 0.24168 | 0.2 | 0.25303 | 0.24457 | 0.2525 | 0.25 | 0.2475
16:03 | 4.9309 | 4.9775 | 6.3359 | 6.2812 | 12.5557 | 12.5674 | 68.6179 | 68.6179 | 67.7357 | 67.7357 | 0.2 | 0.24148 | 0.2 | 0.25305 | 0.24435 | 0.2525 | 0.25 | 0.2475
16:03 | 4.93 | 4.9724 | 6.3359 | 6.3117 | 12.5557 | 12.5665 | 68.6179 | 68.6179 | 67.7142 | 67.7142 | 0.2 | 0.24147 | 0.2 | 0.25288 | 0.24357 | 0.2525 | 0.25 | 0.2475
16:03 | 4.93 | 4.9626 | 6.3566 | 6.3317 | 12.5633 | 12.5597 | 68.6179 | 68.6179 | 67.7142 | 67.7142 | 0.2 | 0.24141 | 0.2 | 0.25277 | 0.24422 | 0.2525 | 0.25 | 0.2475
16:03 | 4.93 | 4.932 | 6.3566 | 6.2191 | 12.5633 | 12.5469 | 68.5963 | 68.5963 | 67.7142 | 67.7142 | 0.2 | 0.24134 | 0.2 | 0.25288 | 0.24522 | 0.2525 | 0.25 | 0.2475
16:03 | 4.9291 | 4.9227 | 6.3566 | 6.2857 | 12.5633 | 12.5563 | 68.5963 | 68.5963 | 67.7142 | 67.7142 | 0.2 | 0.24125 | 0.2 | 0.25268 | 0.24414 | 0.2525 | 0.25 | 0.2475
16:03 | 4.9291 | 4.916 | 6.3773 | 6.3976 | 12.5712 | 12.5665 | 68.5963 | 68.5963 | 67.7142 | 67.7142 | 0.2 | 0.24129 | 0.2 | 0.25264 | 0.24456 | 0.2525 | 0.25 | 0.2475
16:03 | 4.9291 | 4.9112 | 6.3773 | 6.3679 | 12.5712 | 12.5554 | 68.5963 | 68.5963 | 67.7142 | 67.7142 | 0.2 | 0.2413 | 0.2 | 0.25251 | 0.24367 | 0.2525 | 0.25 | 0.2475
16:03 | 4.9283 | 4.8977 | 6.3773 | 6.3117 | 12.5712 | 12.5674 | 68.5963 | 68.5963 | 67.7142 | 67.7142 | 0.2 | 0.24133 | 0.2 | 0.25261 | 0.24356 | 0.2525 | 0.25 | 0.2475
16:03 | 4.9283 | 4.9041 | 6.3972 | 6.3612 | 12.579 | 12.5665 | 68.5963 | 68.5963 | 67.7142 | 67.7142 | 0.2 | 0.24133 | 0.2 | 0.25241 | 0.24291 | 0.2525 | 0.25 | 0.2475
16:03 | 4.9283 | 4.9009 | 6.3972 | 6.403 | 12.579 | 12.5589 | 68.5963 | 68.5963 | 67.7142 | 67.7142 | 0.2 | 0.24129 | 0.2 | 0.25252 | 0.24367 | 0.2525 | 0.25 | 0.2475
16:03 | 4.9275 | 4.8812 | 6.3972 | 6.3805 | 12.579 | 12.5597 | 68.5963 | 68.5963 | 67.7142 | 67.7142 | 0.2 | 0.24131 | 0.2 | 0.25246 | 0.24394 | 0.2525 | 0.25 | 0.2475
16:03 | 4.9275 | 4.8874 | 6.4161 | 6.2977 | 12.5868 | 12.5614 | 68.6179 | 68.6179 | 67.7142 | 67.7142 | 0.2 | 0.24129 | 0.2 | 0.25251 | 0.24535 | 0.2525 | 0.25 | 0.2475
16:03 | 4.9275 | 4.8941 | 6.4161 | 6.3754 | 12.5868 | 12.5623 | 68.6179 | 68.6179 | 67.7142 | 67.7142 | 0.2 | 0.24139 | 0.2 | 0.25249 | 0.2439 | 0.2525 | 0.25 | 0.2475
16:03 | 4.9268 | 4.8944 | 6.4161 | 6.3692 | 12.5868 | 12.604 | 68.6609 | 68.6609 | 67.7142 | 67.7142 | 0.2 | 0.24155 | 0.2 | 0.25214 | 0.2423 | 0.2525 | 0.25 | 0.2475
16:03 | 4.9268 | 4.9224 | 6.4335 | 6.3493 | 12.5943 | 12.6015 | 68.6609 | 68.6609 | 67.7142 | 67.7142 | 0.2 | 0.24151 | 0.2 | 0.25209 | 0.24242 | 0.2525 | 0.25 | 0.2475
16:03 | 4.9268 | 4.9282 | 6.4335 | 6.3127 | 12.5943 | 12.61 | 68.6824 | 68.6824 | 67.7142 | 67.7142 | 0.2 | 0.24145 | 0.2 | 0.25193 | 0.24288 | 0.2525 | 0.25 | 0.2475
16:03 | 4.9262 | 4.932 | 6.4335 | 6.3993 | 12.5943 | 12.5955 | 68.6824 | 68.6824 | 67.7142 | 67.7142 | 0.2 | 0.24144 | 0.2 | 0.25176 | 0.24369 | 0.2525 | 0.25 | 0.2475
16:03 | 4.9262 | 4.9352 | 6.4493 | 6.3424 | 12.6013 | 12.6049 | 68.6824 | 68.6824 | 67.7142 | 67.7142 | 0.2 | 0.24146 | 0.2 | 0.25169 | 0.24332 | 0.2525 | 0.25 | 0.2475
16:03 | 4.9262 | 4.9298 | 6.4493 | 6.4099 | 12.6013 | 12.5887 | 68.6824 | 68.6824 | 67.7142 | 67.7142 | 0.2 | 0.24151 | 0.2 | 0.2516 | 0.24306 | 0.2525 | 0.25 | 0.2475
16:03 | 4.9258 | 4.9198 | 6.4493 | 6.4168 | 12.6013 | 12.5887 | 68.7039 | 68.7039 | 67.7142 | 67.7142 | 0.2 | 0.24164 | 0.2 | 0.25147 | 0.24301 | 0.2525 | 0.25 | 0.2475
16:03 | 4.9258 | 4.8941 | 6.4636 | 6.485 | 12.608 | 12.604 | 68.7039 | 68.7039 | 67.7142 | 67.7142 | 0.2 | 0.24171 | 0.2 | 0.25141 | 0.24372 | 0.2525 | 0.25 | 0.2475
16:03 | 4.9258 | 4.9006 | 6.4636 | 6.4538 | 12.608 | 12.5964 | 68.6824 | 68.6824 | 67.6927 | 67.6927 | 0.2 | 0.24179 | 0.2 | 0.25151 | 0.24269 | 0.2525 | 0.25 | 0.2475
16:03 | 4.9256 | 4.8886 | 6.4636 | 6.4376 | 12.608 | 12.6015 | 68.6824 | 68.6824 | 67.6927 | 67.6927 | 0.2 | 0.24196 | 0.2 | 0.25131 | 0.24183 | 0.2525 | 0.25 | 0.2475
16:03 | 4.9256 | 4.8857 | 6.4759 | 6.3934 | 12.6142 | 12.5972 | 68.6824 | 68.6824 | 67.6712 | 67.6712 | 0.2 | 0.24202 | 0.2 | 0.25108 | 0.24275 | 0.2525 | 0.25 | 0.2475
16:03 | 4.9256 | 4.9047 | 6.4759 | 6.4464 | 12.6142 | 12.5921 | 68.6824 | 68.6824 | 67.6712 | 67.6712 | 0.2 | 0.24217 | 0.2 | 0.25113 | 0.24148 | 0.2525 | 0.25 | 0.2475
16:03 | 4.9256 | 4.9409 | 6.4759 | 6.4312 | 12.6142 | 12.5972 | 68.6609 | 68.6609 | 67.6712 | 67.6712 | 0.2 | 0.2424 | 0.2 | 0.25125 | 0.24203 | 0.2525 | 0.25 | 0.2475
16:03 | 4.9256 | 4.9543 | 6.4859 | 6.4312 | 12.62 | 12.6083 | 68.6609 | 68.6609 | 67.6712 | 67.6712 | 0.2 | 0.24248 | 0.2 | 0.25111 | 0.24276 | 0.2525 | 0.25 | 0.2475
16:03 | 4.9256 | 4.9623 | 6.4859 | 6.454 | 12.62 | 12.633 | 68.6609 | 68.6609 | 67.6497 | 67.6497 | 0.2 | 0.24253 | 0.2 | 0.25104 | 0.24227 | 0.2525 | 0.25 | 0.2475
16:04 | 4.9256 | 4.9778 | 6.4859 | 6.4857 | 12.62 | 12.6202 | 68.6609 | 68.6609 | 67.6497 | 67.6497 | 0.2 | 0.24268 | 0.2 | 0.25106 | 0.24283 | 0.2525 | 0.25 | 0.2475
16:04 | 4.9256 | 4.9759 | 6.4934 | 6.4993 | 12.6252 | 12.6355 | 68.6394 | 68.6394 | 67.6497 | 67.6497 | 0.2 | 0.24282 | 0.2 | 0.2511 | 0.24337 | 0.2525 | 0.25 | 0.2475
16:04 | 4.9256 | 4.9677 | 6.4934 | 6.4796 | 12.6252 | 12.627 | 68.6394 | 68.6394 | 67.6497 | 67.6497 | 0.2 | 0.24294 | 0.2 | 0.25118 | 0.24122 | 0.2525 | 0.25 | 0.2475
16:04 | 4.9258 | 4.9661 | 6.4934 | 6.485 | 12.6252 | 12.6279 | 68.6179 | 68.6179 | 67.6497 | 67.6497 | 0.2 | 0.24304 | 0.2 | 0.25121 | 0.2417 | 0.2525 | 0.25 | 0.2475
16:04 | 4.9258 | 4.9476 | 6.4984 | 6.5223 | 12.6296 | 12.627 | 68.6179 | 68.6179 | 67.6497 | 67.6497 | 0.2 | 0.24323 | 0.2 | 0.25117 | 0.24264 | 0.2525 | 0.25 | 0.2475
16:04 | 4.9258 | 4.9275 | 6.4984 | 6.4131 | 12.6296 | 12.6355 | 68.6394 | 68.6394 | 67.6497 | 67.6497 | 0.2 | 0.24331 | 0.2 | 0.25117 | 0.24177 | 0.2525 | 0.25 | 0.2475
16:04 | 4.9259 | 4.9317 | 6.4984 | 6.5233 | 12.6296 | 12.6355 | 68.6394 | 68.6394 | 67.6497 | 67.6497 | 0.2 | 0.24343 | 0.2 | 0.25122 | 0.24123 | 0.2525 | 0.25 | 0.2475
16:04 | 4.9259 | 4.9234 | 6.5011 | 6.466 | 12.6334 | 12.6313 | 68.6394 | 68.6394 | 67.6497 | 67.6497 | 0.2 | 0.24357 | 0.2 | 0.25116 | 0.24228 | 0.2525 | 0.25 | 0.2475
16:04 | 4.9259 | 4.9099 | 6.5011 | 6.4511 | 12.6334 | 12.6347 | 68.6394 | 68.6394 | 67.6497 | 67.6497 | 0.2 | 0.24377 | 0.2 | 0.25116 | 0.24122 | 0.2525 | 0.25 | 0.2475
16:04 | 4.926 | 4.9237 | 6.5011 | 6.3714 | 12.6334 | 12.6364 | 68.6179 | 68.6179 | 67.6497 | 67.6497 | 0.2 | 0.24387 | 0.2 | 0.25101 | 0.24212 | 0.2525 | 0.25 | 0.2475
16:04 | 4.926 | 4.9275 | 6.5016 | 6.5341 | 12.6365 | 12.6457 | 68.6179 | 68.6179 | 67.6497 | 67.6497 | 0.2 | 0.24395 | 0.2 | 0.25107 | 0.24274 | 0.2525 | 0.25 | 0.2475
16:04 | 4.926 | 4.9422 | 6.5016 | 6.5329 | 12.6365 | 12.6474 | 68.5963 | 68.5963 | 67.6497 | 67.6497 | 0.2 | 0.24409 | 0.2 | 0.25098 | 0.24121 | 0.2525 | 0.25 | 0.2475
16:04 | 4.9261 | 4.9591 | 6.5016 | 6.5148 | 12.6365 | 12.6347 | 68.5963 | 68.5963 | 67.6497 | 67.6497 | 0.2 | 0.24437 | 0.2 | 0.25101 | 0.24277 | 0.2525 | 0.25 | 0.2475
16:04 | 4.9261 | 4.9444 | 6.5002 | 6.543 | 12.6391 | 12.6372 | 68.5963 | 68.5963 | 67.6497 | 67.6497 | 0.2 | 0.24454 | 0.2 | 0.25098 | 0.24176 | 0.2525 | 0.25 | 0.2475
16:04 | 4.9261 | 4.9518 | 6.5002 | 6.482 | 12.6391 | 12.627 | 68.5963 | 68.5963 | 67.6497 | 67.6497 | 0.2 | 0.24471 | 0.2 | 0.25106 | 0.2431 | 0.2525 | 0.25 | 0.2475
16:04 | 4.9262 | 4.9448 | 6.5002 | 6.5896 | 12.6391 | 12.6414 | 68.6179 | 68.6179 | 67.6497 | 67.6497 | 0.2 | 0.24492 | 0.2 | 0.25111 | 0.2418 | 0.2525 | 0.25 | 0.2475
16:04 | 4.9262 | 4.9294 | 6.4965 | 6.5394 | 12.6409 | 12.627 | 68.6179 | 68.6179 | 67.6497 | 67.6497 | 0.2 | 0.24518 | 0.2 | 0.2512 | 0.24174 | 0.2525 | 0.25 | 0.2475
16:04 | 4.9262 | 4.9397 | 6.4965 | 6.5464 | 12.6409 | 12.6219 | 68.6394 | 68.6394 | 67.6497 | 67.6497 | 0.2 | 0.24533 | 0.2 | 0.25116 | 0.24273 | 0.2525 | 0.25 | 0.2475
16:04 | 4.9263 | 4.9294 | 6.4965 | 6.5332 | 12.6409 | 12.6287 | 68.6394 | 68.6394 | 67.6497 | 67.6497 | 0.2 | 0.24544 | 0.2 | 0.25127 | 0.24113 | 0.2525 | 0.25 | 0.2475
16:04 | 4.9263 | 4.9189 | 6.4903 | 6.5206 | 12.6417 | 12.633 | 68.6609 | 68.6609 | 67.6497 | 67.6497 | 0.2 | 0.2457 | 0.2 | 0.25135 | 0.24191 | 0.2525 | 0.25 | 0.2475
16:04 | 4.9263 | 4.9253 | 6.4903 | 6.5556 | 12.6417 | 12.627 | 68.6609 | 68.6609 | 67.6497 | 67.6497 | 0.2 | 0.24595 | 0.2 | 0.25147 | 0.24296 | 0.2525 | 0.25 | 0.2475
16:04 | 4.9263 | 4.9083 | 6.4903 | 6.6011 | 12.6417 | 12.6236 | 68.6609 | 68.6609 | 67.6497 | 67.6497 | 0.2 | 0.24616 | 0.2 | 0.25118 | 0.24305 | 0.2525 | 0.25 | 0.2475
16:04 | 4.9263 | 4.9041 | 6.4818 | 6.523 | 12.6417 | 12.6168 | 68.6609 | 68.6609 | 67.6497 | 67.6497 | 0.2 | 0.24629 | 0.2 | 0.25122 | 0.24136 | 0.2525 | 0.25 | 0.2475
16:04 | 4.9263 | 4.8806 | 6.4818 | 6.5587 | 12.6417 | 12.6211 | 68.6824 | 68.6824 | 67.6497 | 67.6497 | 0.2 | 0.2465 | 0.2 | 0.25135 | 0.24163 | 0.2525 | 0.25 | 0.2475
16:04 | 4.9262 | 4.8919 | 6.4818 | 6.5613 | 12.6417 | 12.6457 | 68.6824 | 68.6824 | 67.6497 | 67.6497 | 0.2 | 0.24661 | 0.2 | 0.25134 | 0.24291 | 0.2525 | 0.25 | 0.2475
16:04 | 4.9262 | 4.8867 | 6.4711 | 6.5046 | 12.6407 | 12.6567 | 68.6824 | 68.6824 | 67.6497 | 67.6497 | 0.2 | 0.24679 | 0.2 | 0.25133 | 0.24169 | 0.2525 | 0.25 | 0.2475
16:04 | 4.9262 | 4.8874 | 6.4711 | 6.5141 | 12.6407 | 12.6728 | 68.6824 | 68.6824 | 67.6497 | 67.6497 | 0.2 | 0.24698 | 0.2 | 0.2514 | 0.24294 | 0.2525 | 0.25 | 0.2475
16:04 | 4.9261 | 4.897 | 6.4711 | 6.5438 | 12.6407 | 12.6584 | 68.6824 | 68.6824 | 67.6497 | 67.6497 | 0.2 | 0.2472 | 0.2 | 0.25133 | 0.24185 | 0.2525 | 0.25 | 0.2475
16:04 | 4.9261 | 4.9073 | 6.4587 | 6.5491 | 12.6391 | 12.6635 | 68.6824 | 68.6824 | 67.6497 | 67.6497 | 0.2 | 0.24723 | 0.2 | 0.2515 | 0.24241 | 0.2525 | 0.25 | 0.2475
16:04 | 4.9261 | 4.9246 | 6.4587 | 6.5464 | 12.6391 | 12.6576 | 68.7039 | 68.7039 | 67.6497 | 67.6497 | 0.2 | 0.24744 | 0.2 | 0.2516 | 0.24261 | 0.2525 | 0.25 | 0.2475
16:04 | 4.9258 | 4.9467 | 6.4587 | 6.5635 | 12.6391 | 12.6576 | 68.7039 | 68.7039 | 67.6497 | 67.6497 | 0.2 | 0.2476 | 0.2 | 0.25159 | 0.24195 | 0.2525 | 0.25 | 0.2475
16:04 | 4.9258 | 4.946 | 6.4449 | 6.5162 | 12.6366 | 12.6872 | 68.7039 | 68.7039 | 67.6497 | 67.6497 | 0.2 | 0.24783 | 0.2 | 0.25151 | 0.2424 | 0.2525 | 0.25 | 0.2475
16:04 | 4.9258 | 4.9508 | 6.4449 | 6.4474 | 12.6366 | 12.6821 | 68.7039 | 68.7039 | 67.6497 | 67.6497 | 0.2 | 0.24797 | 0.2 | 0.25125 | 0.24161 | 0.2525 | 0.25 | 0.2475
16:04 | 4.9257 | 4.9352 | 6.4449 | 6.5399 | 12.6366 | 12.6677 | 68.7039 | 68.7039 | 67.6497 | 67.6497 | 0.2 | 0.24806 | 0.2 | 0.25129 | 0.24191 | 0.2525 | 0.25 | 0.2475
16:04 | 4.9257 | 4.9511 | 6.4298 | 6.4738 | 12.6331 | 12.6635 | 68.7039 | 68.7039 | 67.6497 | 67.6497 | 0.2 | 0.24821 | 0.2 | 0.25148 | 0.2407 | 0.2525 | 0.25 | 0.2475
16:04 | 4.9257 | 4.9502 | 6.4298 | 6.5486 | 12.6331 | 12.6643 | 68.7039 | 68.7039 | 67.6497 | 67.6497 | 0.2 | 0.24837 | 0.2 | 0.25148 | 0.2415 | 0.2525 | 0.25 | 0.2475
16:04 | 4.9255 | 4.9635 | 6.4298 | 6.5438 | 12.6331 | 12.6423 | 68.7039 | 68.7039 | 67.6497 | 67.6497 | 0.2 | 0.24861 | 0.2 | 0.25141 | 0.24125 | 0.2525 | 0.25 | 0.2475
16:04 | 4.9255 | 4.9425 | 6.4138 | 6.515 | 12.6292 | 12.6448 | 68.6824 | 68.6824 | 67.6497 | 67.6497 | 0.2 | 0.24879 | 0.2 | 0.25119 | 0.24187 | 0.2525 | 0.25 | 0.2475
16:04 | 4.9255 | 4.94 | 6.4138 | 6.4932 | 12.6292 | 12.6287 | 68.6824 | 68.6824 | 67.6497 | 67.6497 | 0.2 | 0.24892 | 0.2 | 0.25123 | 0.24338 | 0.2525 | 0.25 | 0.2475
16:04 | 4.9254 | 4.9291 | 6.4138 | 6.5409 | 12.6292 | 12.6194 | 68.6609 | 68.6609 | 67.6497 | 67.6497 | 0.2 | 0.24913 | 0.2 | 0.25122 | 0.24346 | 0.2525 | 0.25 | 0.2475
16:04 | 4.9254 | 4.9307 | 6.3969 | 6.5411 | 12.6244 | 12.6151 | 68.6609 | 68.6609 | 67.6497 | 67.6497 | 0.2 | 0.24932 | 0.2 | 0.25136 | 0.2417 | 0.2525 | 0.25 | 0.2475
16:04 | 4.9254 | 4.9333 | 6.3969 | 6.476 | 12.6244 | 12.6185 | 68.6609 | 68.6609 | 67.6497 | 67.6497 | 0.2 | 0.24936 | 0.2 | 0.25132 | 0.24074 | 0.2525 | 0.25 | 0.2475
16:04 | 4.9253 | 4.9428 | 6.3969 | 6.4669 | 12.6244 | 12.6202 | 68.6609 | 68.6609 | 67.6497 | 67.6497 | 0.2 | 0.24941 | 0.2 | 0.25121 | 0.24176 | 0.2525 | 0.25 | 0.2475
16:04 | 4.9253 | 4.9451 | 6.3791 | 6.4769 | 12.6192 | 12.627 | 68.6824 | 68.6824 | 67.6497 | 67.6497 | 0.2 | 0.24951 | 0.2 | 0.25121 | 0.24156 | 0.2525 | 0.25 | 0.2475
16:04 | 4.9253 | 4.9342 | 6.3791 | 6.4973 | 12.6192 | 12.6177 | 68.6824 | 68.6824 | 67.6497 | 67.6497 | 0.2 | 0.24973 | 0.2 | 0.25121 | 0.24125 | 0.2525 | 0.25 | 0.2475
16:04 | 4.9253 | 4.9326 | 6.3791 | 6.4511 | 12.6192 | 12.616 | 68.7039 | 68.7039 | 67.6497 | 67.6497 | 0.2 | 0.24975 | 0.2 | 0.25126 | 0.24165 | 0.2525 | 0.25 | 0.2475
16:04 | 4.9253 | 4.9237 | 6.3611 | 6.3961 | 12.6137 | 12.6219 | 68.7039 | 68.7039 | 67.6497 | 67.6497 | 0.2 | 0.24975 | 0.2 | 0.25133 | 0.24294 | 0.2525 | 0.25 | 0.2475
16:04 | 4.9253 | 4.9333 | 6.3611 | 6.4599 | 12.6137 | 12.6313 | 68.7254 | 68.7254 | 67.6497 | 67.6497 | 0.2 | 0.24978 | 0.2 | 0.25087 | 0.24152 | 0.2525 | 0.25 | 0.2475
16:04 | 4.9254 | 4.9099 | 6.3611 | 6.4344 | 12.6137 | 12.6228 | 68.7254 | 68.7254 | 67.6497 | 67.6497 | 0.2 | 0.24983 | 0.2 | 0.25102 | 0.24234 | 0.2525 | 0.25 | 0.2475
16:04 | 4.9254 | 4.8912 | 6.3436 | 6.4533 | 12.608 | 12.6177 | 68.7469 | 68.7469 | 67.6282 | 67.6282 | 0.2 | 0.24994 | 0.2 | 0.25091 | 0.24122 | 0.2525 | 0.25 | 0.2475
16:04 | 4.9254 | 4.8796 | 6.3436 | 6.4769 | 12.608 | 12.6228 | 68.7469 | 68.7469 | 67.6282 | 67.6282 | 0.2 | 0.24981 | 0.2 | 0.25068 | 0.24044 | 0.2525 | 0.25 | 0.2475
16:04 | 4.9257 | 4.9022 | 6.3436 | 6.3642 | 12.608 | 12.6253 | 68.7685 | 68.7685 | 67.6282 | 67.6282 | 0.2 | 0.24974 | 0.2 | 0.25055 | 0.24252 | 0.2525 | 0.25 | 0.2475
16:04 | 4.9257 | 4.9054 | 6.3273 | 6.3828 | 12.6026 | 12.6006 | 68.7685 | 68.7685 | 67.6282 | 67.6282 | 0.2 | 0.24971 | 0.2 | 0.25049 | 0.24123 | 0.2525 | 0.25 | 0.2475
16:04 | 4.9257 | 4.9336 | 6.3273 | 6.3237 | 12.6026 | 12.5998 | 68.7685 | 68.7685 | 67.6282 | 67.6282 | 0.2 | 0.24973 | 0.2 | 0.25043 | 0.24054 | 0.2525 | 0.25 | 0.2475
16:04 | 4.9262 | 4.9413 | 6.3273 | 6.3344 | 12.6026 | 12.5913 | 68.7685 | 68.7685 | 67.6282 | 67.6282 | 0.2 | 0.24979 | 0.2 | 0.25032 | 0.24112 | 0.2525 | 0.25 | 0.2475
16:04 | 4.9262 | 4.9432 | 6.3127 | 6.4013 | 12.5978 | 12.5904 | 68.79 | 68.79 | 67.6497 | 67.6497 | 0.2 | 0.24968 | 0.2 | 0.2504 | 0.24122 | 0.2525 | 0.25 | 0.2475
16:04 | 4.9262 | 4.9365 | 6.3127 | 6.3991 | 12.5978 | 12.6015 | 68.79 | 68.79 | 67.6497 | 67.6497 | 0.2 | 0.24958 | 0.2 | 0.25042 | 0.24009 | 0.2525 | 0.25 | 0.2475
16:04 | 4.9269 | 4.9195 | 6.3127 | 6.388 | 12.5978 | 12.5862 | 68.8115 | 68.8115 | 67.6497 | 67.6497 | 0.2 | 0.24965 | 0.2 | 0.25047 | 0.24036 | 0.2525 | 0.25 | 0.2475
16:04 | 4.9269 | 4.9224 | 6.3004 | 6.2684 | 12.5934 | 12.5913 | 68.8115 | 68.8115 | 67.6497 | 67.6497 | 0.2 | 0.24953 | 0.2 | 0.25045 | 0.24094 | 0.2525 | 0.25 | 0.2475
16:04 | 4.9269 | 4.916 | 6.3004 | 6.3545 | 12.5934 | 12.5947 | 68.833 | 68.833 | 67.6497 | 67.6497 | 0.2 | 0.24949 | 0.2 | 0.25047 | 0.24111 | 0.2525 | 0.25 | 0.2475
16:04 | 4.9276 | 4.9134 | 6.3004 | 6.318 | 12.5934 | 12.5879 | 68.833 | 68.833 | 67.6497 | 67.6497 | 0.2 | 0.24939 | 0.2 | 0.25052 | 0.24146 | 0.2525 | 0.25 | 0.2475
16:05 | 4.9276 | 4.9096 | 6.2902 | 6.2696 | 12.59 | 12.5972 | 68.876 | 68.876 | 67.6497 | 67.6497 | 0.2 | 0.24934 | 0.2 | 0.25053 | 0.23982 | 0.2525 | 0.25 | 0.2475
16:05 | 4.9276 | 4.9083 | 6.2902 | 6.308 | 12.59 | 12.5836 | 68.876 | 68.876 | 67.6497 | 67.6497 | 0.2 | 0.24926 | 0.2 | 0.25063 | 0.24168 | 0.2525 | 0.25 | 0.2475
16:05 | 4.9283 | 4.9035 | 6.2902 | 6.3396 | 12.59 | 12.6066 | 68.876 | 68.876 | 67.6497 | 67.6497 | 0.2 | 0.24916 | 0.2 | 0.25061 | 0.24123 | 0.2525 | 0.25 | 0.2475
16:05 | 4.9283 | 4.9192 | 6.2824 | 6.2877 | 12.5876 | 12.5879 | 68.876 | 68.876 | 67.6497 | 67.6497 | 0.2 | 0.24907 | 0.2 | 0.25064 | 0.24161 | 0.2525 | 0.25 | 0.2475
16:05 | 4.9283 | 4.939 | 6.2824 | 6.3409 | 12.5876 | 12.5913 | 68.8976 | 68.8976 | 67.6497 | 67.6497 | 0.2 | 0.24901 | 0.2 | 0.25066 | 0.24113 | 0.2525 | 0.25 | 0.2475
16:05 | 4.929 | 4.9537 | 6.2824 | 6.3165 | 12.5876 | 12.6015 | 68.8976 | 68.8976 | 67.6497 | 67.6497 | 0.2 | 0.24894 | 0.2 | 0.25064 | 0.24155 | 0.2525 | 0.25 | 0.2475
16:05 | 4.929 | 4.9553 | 6.277 | 6.2631 | 12.5858 | 12.5785 | 68.8976 | 68.8976 | 67.6497 | 67.6497 | 0.2 | 0.24882 | 0.2 | 0.25068 | 0.24166 | 0.2525 | 0.25 | 0.2475
16:05 | 4.929 | 4.9467 | 6.277 | 6.363 | 12.5858 | 12.6066 | 68.8976 | 68.8976 | 67.6497 | 67.6497 | 0.2 | 0.24868 | 0.2 | 0.25057 | 0.24024 | 0.2525 | 0.25 | 0.2475
16:05 | 4.9296 | 4.9483 | 6.277 | 6.2932 | 12.5858 | 12.5921 | 68.8976 | 68.8976 | 67.6497 | 67.6497 | 0.2 | 0.24863 | 0.2 | 0.25076 | 0.24048 | 0.2525 | 0.25 | 0.2475
16:05 | 4.9296 | 4.932 | 6.274 | 6.2872 | 12.5848 | 12.6049 | 68.8976 | 68.8976 | 67.6497 | 67.6497 | 0.2 | 0.24843 | 0.2 | 0.25069 | 0.24091 | 0.2525 | 0.25 | 0.2475
16:05 | 4.9296 | 4.9112 | 6.274 | 6.2691 | 12.5848 | 12.6058 | 68.8976 | 68.8976 | 67.6497 | 67.6497 | 0.2 | 0.24839 | 0.2 | 0.25092 | 0.24092 | 0.2525 | 0.25 | 0.2475
16:05 | 4.9301 | 4.9125 | 6.274 | 6.2396 | 12.5848 | 12.581 | 68.8976 | 68.8976 | 67.6497 | 67.6497 | 0.2 | 0.24827 | 0.2 | 0.25075 | 0.24028 | 0.2525 | 0.25 | 0.2475
16:05 | 4.9301 | 4.916 | 6.2734 | 6.1749 | 12.5844 | 12.5682 | 68.8976 | 68.8976 | 67.6497 | 67.6497 | 0.2 | 0.24818 | 0.2 | 0.25073 | 0.24129 | 0.2525 | 0.25 | 0.2475
16:05 | 4.9301 | 4.9169 | 6.2734 | 6.147 | 12.5844 | 12.5802 | 68.8976 | 68.8976 | 67.6497 | 67.6497 | 0.2 | 0.24803 | 0.2 | 0.25074 | 0.2412 | 0.2525 | 0.25 | 0.2475
16:05 | 4.9306 | 4.9307 | 6.2734 | 6.2168 | 12.5844 | 12.5845 | 68.8976 | 68.8976 | 67.6497 | 67.6497 | 0.2 | 0.2478 | 0.2 | 0.25056 | 0.24173 | 0.2525 | 0.25 | 0.2475
16:05 | 4.9306 | 4.9326 | 6.2751 | 6.2123 | 12.5849 | 12.5776 | 68.8976 | 68.8976 | 67.6497 | 67.6497 | 0.2 | 0.24758 | 0.2 | 0.25079 | 0.2412 | 0.2525 | 0.25 | 0.2475
16:05 | 4.9306 | 4.925 | 6.2751 | 6.2512 | 12.5849 | 12.5725 | 68.8976 | 68.8976 | 67.6497 | 67.6497 | 0.2 | 0.24742 | 0.2 | 0.25074 | 0.23979 | 0.2525 | 0.25 | 0.2475
16:05 | 4.931 | 4.9128 | 6.2751 | 6.2189 | 12.5849 | 12.5623 | 68.8976 | 68.8976 | 67.6497 | 67.6497 | 0.2 | 0.24723 | 0.2 | 0.25072 | 0.24178 | 0.2525 | 0.25 | 0.2475
16:05 | 4.931 | 4.9201 | 6.2795 | 6.2219 | 12.5862 | 12.5759 | 68.876 | 68.876 | 67.6497 | 67.6497 | 0.2 | 0.24717 | 0.2 | 0.25067 | 0.24071 | 0.2525 | 0.25 | 0.2475
16:05 | 4.931 | 4.9038 | 6.2795 | 6.2762 | 12.5862 | 12.587 | 68.876 | 68.876 | 67.6497 | 67.6497 | 0.2 | 0.24699 | 0.2 | 0.25057 | 0.24081 | 0.2525 | 0.25 | 0.2475
16:05 | 4.9314 | 4.9067 | 6.2795 | 6.2285 | 12.5862 | 12.5845 | 68.8115 | 68.8115 | 67.6497 | 67.6497 | 0.2 | 0.24689 | 0.2 | 0.25055 | 0.24237 | 0.2525 | 0.25 | 0.2475
16:05 | 4.9314 | 4.8977 | 6.2864 | 6.2054 | 12.5882 | 12.587 | 68.8115 | 68.8115 | 67.6497 | 67.6497 | 0.2 | 0.24664 | 0.2 | 0.25034 | 0.24048 | 0.2525 | 0.25 | 0.2475
16:05 | 4.9314 | 4.8867 | 6.2864 | 6.2545 | 12.5882 | 12.5734 | 68.79 | 68.79 | 67.6497 | 67.6497 | 0.2 | 0.24648 | 0.2 | 0.25033 | 0.2405 | 0.2525 | 0.25 | 0.2475
16:05 | 4.9319 | 4.887 | 6.2864 | 6.2123 | 12.5882 | 12.5819 | 68.79 | 68.79 | 67.6497 | 67.6497 | 0.2 | 0.24635 | 0.2 | 0.25046 | 0.23997 | 0.2525 | 0.25 | 0.2475
16:05 | 4.9319 | 4.9002 | 6.2958 | 6.258 | 12.5909 | 12.5879 | 68.7685 | 68.7685 | 67.6497 | 67.6497 | 0.2 | 0.24622 | 0.2 | 0.25033 | 0.23952 | 0.2525 | 0.25 | 0.2475
16:05 | 4.9319 | 4.9028 | 6.2958 | 6.2932 | 12.5909 | 12.5785 | 68.7685 | 68.7685 | 67.6497 | 67.6497 | 0.2 | 0.24608 | 0.2 | 0.25037 | 0.24084 | 0.2525 | 0.25 | 0.2475
16:05 | 4.9324 | 4.9214 | 6.2958 | 6.2679 | 12.5909 | 12.5836 | 68.7469 | 68.7469 | 67.6497 | 67.6497 | 0.2 | 0.24601 | 0.2 | 0.25041 | 0.23947 | 0.2525 | 0.25 | 0.2475
16:05 | 4.9324 | 4.9294 | 6.3072 | 6.2578 | 12.5943 | 12.5776 | 68.7469 | 68.7469 | 67.6497 | 67.6497 | 0.2 | 0.24593 | 0.2 | 0.25027 | 0.23919 | 0.2525 | 0.25 | 0.2475
16:05 | 4.9324 | 4.9483 | 6.3072 | 6.2003 | 12.5943 | 12.5725 | 68.7469 | 68.7469 | 67.6497 | 67.6497 | 0.2 | 0.24574 | 0.2 | 0.25043 | 0.2417 | 0.2525 | 0.25 | 0.2475
16:05 | 4.9328 | 4.955 | 6.3072 | 6.2515 | 12.5943 | 12.587 | 68.7469 | 68.7469 | 67.6497 | 67.6497 | 0.2 | 0.24556 | 0.2 | 0.25035 | 0.24149 | 0.2525 | 0.25 | 0.2475
16:05 | 4.9328 | 4.9508 | 6.3202 | 6.1958 | 12.5982 | 12.5913 | 68.7469 | 68.7469 | 67.6497 | 67.6497 | 0.2 | 0.2454 | 0.2 | 0.25052 | 0.24162 | 0.2525 | 0.25 | 0.2475
16:05 | 4.9328 | 4.96 | 6.3202 | 6.2674 | 12.5982 | 12.5742 | 68.7469 | 68.7469 | 67.6497 | 67.6497 | 0.2 | 0.24518 | 0.2 | 0.25053 | 0.23962 | 0.2525 | 0.25 | 0.2475
16:05 | 4.9332 | 4.9428 | 6.3202 | 6.2794 | 12.5982 | 12.5802 | 68.7685 | 68.7685 | 67.6497 | 67.6497 | 0.2 | 0.24502 | 0.2 | 0.2505 | 0.24106 | 0.2525 | 0.25 | 0.2475
16:05 | 4.9332 | 4.9403 | 6.3349 | 6.2432 | 12.6027 | 12.5896 | 68.7685 | 68.7685 | 67.6497 | 67.6497 | 0.2 | 0.24486 | 0.2 | 0.25045 | 0.24182 | 0.2525 | 0.25 | 0.2475
16:05 | 4.9332 | 4.9403 | 6.3349 | 6.2212 | 12.6027 | 12.5904 | 68.79 | 68.79 | 67.6712 | 67.6712 | 0.2 | 0.24469 | 0.2 | 0.25067 | 0.24074 | 0.2525 | 0.25 | 0.2475
16:05 | 4.9334 | 4.9333 | 6.3349 | 6.3122 | 12.6027 | 12.593 | 68.79 | 68.79 | 67.6712 | 67.6712 | 0.2 | 0.24457 | 0.2 | 0.25053 | 0.24135 | 0.2525 | 0.25 | 0.2475
16:05 | 4.9334 | 4.9505 | 6.3513 | 6.2885 | 12.6078 | 12.5913 | 68.833 | 68.833 | 67.6927 | 67.6927 | 0.2 | 0.2445 | 0.2 | 0.25046 | 0.24108 | 0.2525 | 0.25 | 0.2475
16:05 | 4.9334 | 4.9543 | 6.3513 | 6.2419 | 12.6078 | 12.6083 | 68.833 | 68.833 | 67.6927 | 67.6927 | 0.2 | 0.2444 | 0.2 | 0.25059 | 0.24108 | 0.2525 | 0.25 | 0.2475
16:05 | 4.9336 | 4.9578 | 6.3513 | 6.2575 | 12.6078 | 12.5904 | 68.876 | 68.876 | 67.6927 | 67.6927 | 0.2 | 0.24428 | 0.2 | 0.2507 | 0.24064 | 0.2525 | 0.25 | 0.2475
16:05 | 4.9336 | 4.9448 | 6.3688 | 6.2379 | 12.6133 | 12.6015 | 68.876 | 68.876 | 67.6927 | 67.6927 | 0.2 | 0.24413 | 0.2 | 0.25052 | 0.24191 | 0.2525 | 0.25 | 0.2475
16:05 | 4.9336 | 4.9361 | 6.3688 | 6.2942 | 12.6133 | 12.5819 | 68.8545 | 68.8545 | 67.6927 | 67.6927 | 0.2 | 0.24406 | 0.2 | 0.25061 | 0.24209 | 0.2525 | 0.25 | 0.2475
16:05 | 4.9336 | 4.9339 | 6.3688 | 6.2925 | 12.6133 | 12.5887 | 68.8545 | 68.8545 | 67.6927 | 67.6927 | 0.2 | 0.24394 | 0.2 | 0.2507 | 0.24082 | 0.2525 | 0.25 | 0.2475
16:05 | 4.9336 | 4.9301 | 6.3871 | 6.2706 | 12.6192 | 12.6032 | 68.833 | 68.833 | 67.6927 | 67.6927 | 0.2 | 0.24391 | 0.2 | 0.25058 | 0.24121 | 0.2525 | 0.25 | 0.2475
16:05 | 4.9336 | 4.9141 | 6.3871 | 6.3474 | 12.6192 | 12.6364 | 68.833 | 68.833 | 67.6927 | 67.6927 | 0.2 | 0.24374 | 0.2 | 0.25045 | 0.24156 | 0.2525 | 0.25 | 0.2475
16:05 | 4.9336 | 4.908 | 6.3871 | 6.326 | 12.6192 | 12.6287 | 68.833 | 68.833 | 67.7142 | 67.7142 | 0.2 | 0.24364 | 0.2 | 0.25053 | 0.2419 | 0.2525 | 0.25 | 0.2475
16:05 | 4.9336 | 4.9144 | 6.406 | 6.2138 | 12.6255 | 12.6381 | 68.833 | 68.833 | 67.7142 | 67.7142 | 0.2 | 0.24375 | 0.2 | 0.25054 | 0.2423 | 0.2525 | 0.25 | 0.2475
16:05 | 4.9336 | 4.9105 | 6.406 | 6.3165 | 12.6255 | 12.6304 | 68.833 | 68.833 | 67.7142 | 67.7142 | 0.2 | 0.24377 | 0.2 | 0.25052 | 0.24099 | 0.2525 | 0.25 | 0.2475
16:05 | 4.9335 | 4.898 | 6.406 | 6.3929 | 12.6255 | 12.6202 | 68.833 | 68.833 | 67.7142 | 67.7142 | 0.2 | 0.24368 | 0.2 | 0.25045 | 0.24148 | 0.2525 | 0.25 | 0.2475
16:05 | 4.9335 | 4.9173 | 6.4245 | 6.3319 | 12.6317 | 12.6397 | 68.8545 | 68.8545 | 67.7142 | 67.7142 | 0.2 | 0.24379 | 0.2 | 0.25062 | 0.24097 | 0.2525 | 0.25 | 0.2475
16:05 | 4.9335 | 4.9173 | 6.4245 | 6.4025 | 12.6317 | 12.6465 | 68.8545 | 68.8545 | 67.7142 | 67.7142 | 0.2 | 0.24377 | 0.2 | 0.25054 | 0.24249 | 0.2525 | 0.25 | 0.2475
16:05 | 4.9334 | 4.9246 | 6.4245 | 6.3426 | 12.6317 | 12.6465 | 68.8976 | 68.8976 | 67.7142 | 67.7142 | 0.2 | 0.24372 | 0.2 | 0.25046 | 0.2423 | 0.2525 | 0.25 | 0.2475
16:05 | 4.9334 | 4.9272 | 6.442 | 6.3672 | 12.6379 | 12.6338 | 68.8976 | 68.8976 | 67.7142 | 67.7142 | 0.2 | 0.24364 | 0.2 | 0.25049 | 0.24167 | 0.2525 | 0.25 | 0.2475
16:05 | 4.9334 | 4.9448 | 6.442 | 6.362 | 12.6379 | 12.6364 | 68.8976 | 68.8976 | 67.7357 | 67.7357 | 0.2 | 0.24372 | 0.2 | 0.25056 | 0.24102 | 0.2525 | 0.25 | 0.2475
16:05 | 4.9332 | 4.94 | 6.442 | 6.3917 | 12.6379 | 12.6381 | 68.8976 | 68.8976 | 67.7357 | 67.7357 | 0.2 | 0.24381 | 0.2 | 0.25059 | 0.24077 | 0.2525 | 0.25 | 0.2475
16:05 | 4.9332 | 4.9336 | 6.4584 | 6.4847 | 12.6438 | 12.6347 | 68.8976 | 68.8976 | 67.7142 | 67.7142 | 0.2 | 0.24374 | 0.2 | 0.25058 | 0.24146 | 0.2525 | 0.25 | 0.2475
16:05 | 4.9332 | 4.9352 | 6.4584 | 6.3867 | 12.6438 | 12.6347 | 68.8976 | 68.8976 | 67.7142 | 67.7142 | 0.2 | 0.24375 | 0.2 | 0.25062 | 0.24206 | 0.2525 | 0.25 | 0.2475
16:05 | 4.9328 | 4.9214 | 6.4584 | 6.3756 | 12.6438 | 12.6389 | 68.9191 | 68.9191 | 67.7142 | 67.7142 | 0.2 | 0.24379 | 0.2 | 0.2507 | 0.24242 | 0.2525 | 0.25 | 0.2475
16:05 | 4.9328 | 4.9028 | 6.4735 | 6.4528 | 12.6496 | 12.6406 | 68.9191 | 68.9191 | 67.7142 | 67.7142 | 0.2 | 0.24393 | 0.2 | 0.25072 | 0.24192 | 0.2525 | 0.25 | 0.2475
16:05 | 4.9328 | 4.9112 | 6.4735 | 6.5032 | 12.6496 | 12.627 | 68.9191 | 68.9191 | 67.7142 | 67.7142 | 0.2 | 0.24393 | 0.2 | 0.25059 | 0.24015 | 0.2525 | 0.25 | 0.2475
16:05 | 4.9324 | 4.9147 | 6.4735 | 6.4711 | 12.6496 | 12.6389 | 68.9191 | 68.9191 | 67.7142 | 67.7142 | 0.2 | 0.24411 | 0.2 | 0.25059 | 0.24133 | 0.2525 | 0.25 | 0.2475
16:06 | 4.9324 | 4.9301 | 6.4869 | 6.483 | 12.6553 | 12.6279 | 68.9191 | 68.9191 | 67.7142 | 67.7142 | 0.2 | 0.24424 | 0.2 | 0.25056 | 0.24216 | 0.2525 | 0.25 | 0.2475
16:06 | 4.9324 | 4.9314 | 6.4869 | 6.4121 | 12.6553 | 12.6432 | 68.9191 | 68.9191 | 67.7142 | 67.7142 | 0.2 | 0.24437 | 0.2 | 0.25056 | 0.2405 | 0.2525 | 0.25 | 0.2475
16:06 | 4.932 | 4.939 | 6.4869 | 6.3729 | 12.6553 | 12.6389 | 68.9191 | 68.9191 | 67.7142 | 67.7142 | 0.2 | 0.24441 | 0.2 | 0.25041 | 0.24085 | 0.2525 | 0.25 | 0.2475
16:06 | 4.932 | 4.9371 | 6.4978 | 6.4757 | 12.6605 | 12.6262 | 68.9191 | 68.9191 | 67.7142 | 67.7142 | 0.2 | 0.24449 | 0.2 | 0.25053 | 0.24147 | 0.2525 | 0.25 | 0.2475
16:06 | 4.932 | 4.9476 | 6.4978 | 6.4913 | 12.6605 | 12.6279 | 68.9406 | 68.9406 | 67.7142 | 67.7142 | 0.2 | 0.24454 | 0.2 | 0.25053 | 0.24089 | 0.2525 | 0.25 | 0.2475
16:06 | 4.9315 | 4.9227 | 6.4978 | 6.493 | 12.6605 | 12.6821 | 68.9406 | 68.9406 | 67.7142 | 67.7142 | 0.2 | 0.2446 | 0.2 | 0.25038 | 0.24125 | 0.2525 | 0.25 | 0.2475
16:06 | 4.9315 | 4.9304 | 6.5065 | 6.4908 | 12.6652 | 12.6787 | 68.9621 | 68.9621 | 67.7142 | 67.7142 | 0.2 | 0.24475 | 0.2 | 0.25024 | 0.24067 | 0.2525 | 0.25 | 0.2475
16:06 | 4.9315 | 4.9345 | 6.5065 | 6.4589 | 12.6652 | 12.6787 | 68.9621 | 68.9621 | 67.7142 | 67.7142 | 0.2 | 0.24486 | 0.2 | 0.25024 | 0.24031 | 0.2525 | 0.25 | 0.2475
16:06 | 4.9311 | 4.9403 | 6.5065 | 6.4432 | 12.6652 | 12.6635 | 69.0051 | 69.0051 | 67.7357 | 67.7357 | 0.2 | 0.24498 | 0.2 | 0.25032 | 0.24241 | 0.2525 | 0.25 | 0.2475
16:06 | 4.9311 | 4.9569 | 6.5129 | 6.509 | 12.6692 | 12.6762 | 69.0051 | 69.0051 | 67.7357 | 67.7357 | 0.2 | 0.24508 | 0.2 | 0.25027 | 0.24227 | 0.2525 | 0.25 | 0.2475
16:06 | 4.9311 | 4.9565 | 6.5129 | 6.4922 | 12.6692 | 12.6863 | 69.0051 | 69.0051 | 67.7357 | 67.7357 | 0.2 | 0.24526 | 0.2 | 0.25045 | 0.24015 | 0.2525 | 0.25 | 0.2475
16:06 | 4.9307 | 4.9575 | 6.5129 | 6.5174 | 12.6692 | 12.6838 | 69.0051 | 69.0051 | 67.7357 | 67.7357 | 0.2 | 0.24543 | 0.2 | 0.2503 | 0.23957 | 0.2525 | 0.25 | 0.2475
16:06 | 4.9307 | 4.9569 | 6.5169 | 6.5298 | 12.6724 | 12.6754 | 69.0051 | 69.0051 | 67.7357 | 67.7357 | 0.2 | 0.24561 | 0.2 | 0.25027 | 0.24131 | 0.2525 | 0.25 | 0.2475
16:06 | 4.9307 | 4.9597 | 6.5169 | 6.5628 | 12.6724 | 12.6737 | 69.0051 | 69.0051 | 67.7357 | 67.7357 | 0.2 | 0.24569 | 0.2 | 0.25022 | 0.24105 | 0.2525 | 0.25 | 0.2475
16:06 | 4.9303 | 4.9581 | 6.5169 | 6.4944 | 12.6724 | 12.6754 | 68.9621 | 68.9621 | 67.7357 | 67.7357 | 0.2 | 0.24577 | 0.2 | 0.25024 | 0.24063 | 0.2525 | 0.25 | 0.2475
16:06 | 4.9303 | 4.9645 | 6.5184 | 6.5019 | 12.6748 | 12.699 | 68.9621 | 68.9621 | 67.7357 | 67.7357 | 0.2 | 0.24589 | 0.2 | 0.25024 | 0.24084 | 0.2525 | 0.25 | 0.2475
16:06 | 4.9303 | 4.9479 | 6.5184 | 6.5099 | 12.6748 | 12.6694 | 68.9406 | 68.9406 | 67.7357 | 67.7357 | 0.2 | 0.24611 | 0.2 | 0.25009 | 0.24125 | 0.2525 | 0.25 | 0.2475
16:06 | 4.93 | 4.9479 | 6.5184 | 6.5351 | 12.6748 | 12.6728 | 68.9406 | 68.9406 | 67.7357 | 67.7357 | 0.2 | 0.24629 | 0.2 | 0.25028 | 0.24163 | 0.2525 | 0.25 | 0.2475
16:06 | 4.93 | 4.9323 | 6.5176 | 6.4825 | 12.6766 | 12.6957 | 68.9191 | 68.9191 | 67.7573 | 67.7573 | 0.2 | 0.24647 | 0.2 | 0.25026 | 0.24229 | 0.2525 | 0.25 | 0.2475
16:06 | 4.93 | 4.9384 | 6.5176 | 6.5401 | 12.6766 | 12.672 | 68.9191 | 68.9191 | 67.7573 | 67.7573 | 0.2 | 0.24658 | 0.2 | 0.25013 | 0.24262 | 0.2525 | 0.25 | 0.2475
16:06 | 4.9297 | 4.9272 | 6.5176 | 6.5534 | 12.6766 | 12.6745 | 68.876 | 68.876 | 67.7573 | 67.7573 | 0.2 | 0.2468 | 0.2 | 0.25027 | 0.24228 | 0.2525 | 0.25 | 0.2475
16:06 | 4.9297 | 4.9387 | 6.5145 | 6.4665 | 12.6776 | 12.672 | 68.876 | 68.876 | 67.7573 | 67.7573 | 0.2 | 0.24694 | 0.2 | 0.25027 | 0.2398 | 0.2525 | 0.25 | 0.2475
16:06 | 4.9297 | 4.9381 | 6.5145 | 6.5095 | 12.6776 | 12.6762 | 68.8545 | 68.8545 | 67.7573 | 67.7573 | 0.2 | 0.24708 | 0.2 | 0.25019 | 0.24097 | 0.2525 | 0.25 | 0.2475
16:06 | 4.9294 | 4.9467 | 6.5145 | 6.5022 | 12.6776 | 12.6881 | 68.8545 | 68.8545 | 67.7573 | 67.7573 | 0.2 | 0.24711 | 0.2 | 0.25014 | 0.24098 | 0.2525 | 0.25 | 0.2475
16:06 | 4.9294 | 4.9403 | 6.5092 | 6.5005 | 12.6778 | 12.6889 | 68.833 | 68.833 | 67.7573 | 67.7573 | 0.2 | 0.24719 | 0.2 | 0.25007 | 0.24153 | 0.2525 | 0.25 | 0.2475
16:06 | 4.9294 | 4.9492 | 6.5092 | 6.5589 | 12.6778 | 12.6838 | 68.833 | 68.833 | 67.7573 | 67.7573 | 0.2 | 0.2474 | 0.2 | 0.25007 | 0.24024 | 0.2525 | 0.25 | 0.2475
16:06 | 4.9292 | 4.9432 | 6.5092 | 6.501 | 12.6778 | 12.6745 | 68.833 | 68.833 | 67.7573 | 67.7573 | 0.2 | 0.24748 | 0.2 | 0.25007 | 0.24111 | 0.2525 | 0.25 | 0.2475
16:06 | 4.9292 | 4.9345 | 6.5022 | 6.4317 | 12.6774 | 12.6779 | 68.833 | 68.833 | 67.7573 | 67.7573 | 0.2 | 0.24768 | 0.2 | 0.24996 | 0.24019 | 0.2525 | 0.25 | 0.2475
16:06 | 4.9292 | 4.9253 | 6.5022 | 6.4706 | 12.6774 | 12.6872 | 68.8115 | 68.8115 | 67.7573 | 67.7573 | 0.2 | 0.24775 | 0.2 | 0.24985 | 0.24255 | 0.2525 | 0.25 | 0.2475
16:06 | 4.9291 | 4.9192 | 6.5022 | 6.5719 | 12.6774 | 12.6796 | 68.8115 | 68.8115 | 67.7573 | 67.7573 | 0.2 | 0.24783 | 0.2 | 0.2501 | 0.24104 | 0.2525 | 0.25 | 0.2475
16:06 | 4.9291 | 4.9256 | 6.4939 | 6.5061 | 12.6764 | 12.677 | 68.833 | 68.833 | 67.7573 | 67.7573 | 0.2 | 0.2481 | 0.2 | 0.25009 | 0.24022 | 0.2525 | 0.25 | 0.2475
16:06 | 4.9291 | 4.9352 | 6.4939 | 6.5464 | 12.6764 | 12.672 | 68.833 | 68.833 | 67.7573 | 67.7573 | 0.2 | 0.24825 | 0.2 | 0.25022 | 0.24076 | 0.2525 | 0.25 | 0.2475
16:06 | 4.9289 | 4.9352 | 6.4939 | 6.6011 | 12.6764 | 12.6703 | 68.833 | 68.833 | 67.7573 | 67.7573 | 0.2 | 0.24838 | 0.2 | 0.25017 | 0.24054 | 0.2525 | 0.25 | 0.2475
16:06 | 4.9289 | 4.9483 | 6.4841 | 6.5116 | 12.6748 | 12.6711 | 68.833 | 68.833 | 67.7573 | 67.7573 | 0.2 | 0.24857 | 0.2 | 0.25018 | 0.24089 | 0.2525 | 0.25 | 0.2475
16:06 | 4.9289 | 4.9422 | 6.4841 | 6.5015 | 12.6748 | 12.6787 | 68.8545 | 68.8545 | 67.7573 | 67.7573 | 0.2 | 0.24866 | 0.2 | 0.25023 | 0.2405 | 0.2525 | 0.25 | 0.2475
16:06 | 4.9287 | 4.9304 | 6.4841 | 6.5049 | 12.6748 | 12.6703 | 68.8545 | 68.8545 | 67.7573 | 67.7573 | 0.2 | 0.24865 | 0.2 | 0.25023 | 0.24096 | 0.2525 | 0.25 | 0.2475
16:06 | 4.9287 | 4.9179 | 6.473 | 6.5307 | 12.6727 | 12.677 | 68.8545 | 68.8545 | 67.7573 | 67.7573 | 0.2 | 0.24875 | 0.2 | 0.25035 | 0.23921 | 0.2525 | 0.25 | 0.2475
16:06 | 4.9287 | 4.9083 | 6.473 | 6.5329 | 12.6727 | 12.6652 | 68.8545 | 68.8545 | 67.7573 | 67.7573 | 0.2 | 0.24885 | 0.2 | 0.25019 | 0.23971 | 0.2525 | 0.25 | 0.2475
16:06 | 4.9285 | 4.9189 | 6.473 | 6.5315 | 12.6727 | 12.6677 | 68.8545 | 68.8545 | 67.7788 | 67.7788 | 0.2 | 0.24901 | 0.2 | 0.25019 | 0.2392 | 0.2525 | 0.25 | 0.2475
16:06 | 4.9285 | 4.9163 | 6.4614 | 6.5346 | 12.67 | 12.6711 | 68.8545 | 68.8545 | 67.7788 | 67.7788 | 0.2 | 0.24906 | 0.2 | 0.2502 | 0.24091 | 0.2525 | 0.25 | 0.2475
16:06 | 4.9285 | 4.9256 | 6.4614 | 6.5332 | 12.67 | 12.6813 | 68.8545 | 68.8545 | 67.7788 | 67.7788 | 0.2 | 0.24921 | 0.2 | 0.25018 | 0.24034 | 0.2525 | 0.25 | 0.2475
16:06 | 4.9283 | 4.9339 | 6.4614 | 6.5155 | 12.67 | 12.6881 | 68.8545 | 68.8545 | 67.7788 | 67.7788 | 0.2 | 0.24935 | 0.2 | 0.25025 | 0.23947 | 0.2525 | 0.25 | 0.2475
16:06 | 4.9283 | 4.9345 | 6.4492 | 6.5184 | 12.667 | 12.6762 | 68.833 | 68.833 | 67.8003 | 67.8003 | 0.2 | 0.24949 | 0.2 | 0.25031 | 0.23949 | 0.2525 | 0.25 | 0.2475
16:06 | 4.9283 | 4.932 | 6.4492 | 6.5507 | 12.667 | 12.6804 | 68.833 | 68.833 | 67.8003 | 67.8003 | 0.2 | 0.24954 | 0.2 | 0.2503 | 0.24065 | 0.2525 | 0.25 | 0.2475
16:06 | 4.9281 | 4.9282 | 6.4492 | 6.4472 | 12.667 | 12.6804 | 68.833 | 68.833 | 67.8003 | 67.8003 | 0.2 | 0.24972 | 0.2 | 0.25061 | 0.24071 | 0.2525 | 0.25 | 0.2475
16:06 | 4.9281 | 4.9361 | 6.4365 | 6.4618 | 12.6634 | 12.6593 | 68.833 | 68.833 | 67.8003 | 67.8003 | 0.2 | 0.24982 | 0.2 | 0.25026 | 0.2415 | 0.2525 | 0.25 | 0.2475
16:06 | 4.9281 | 4.9301 | 6.4365 | 6.5034 | 12.6634 | 12.683 | 68.8115 | 68.8115 | 67.8218 | 67.8218 | 0.2 | 0.24981 | 0.2 | 0.2504 | 0.24176 | 0.2525 | 0.25 | 0.2475
16:06 | 4.9279 | 4.924 | 6.4365 | 6.4981 | 12.6634 | 12.683 | 68.8115 | 68.8115 | 67.8218 | 67.8218 | 0.2 | 0.24996 | 0.2 | 0.25035 | 0.24012 | 0.2525 | 0.25 | 0.2475
16:06 | 4.9279 | 4.9083 | 6.4236 | 6.5143 | 12.6593 | 12.6652 | 68.8115 | 68.8115 | 67.8218 | 67.8218 | 0.2 | 0.25004 | 0.2 | 0.25054 | 0.24048 | 0.2525 | 0.25 | 0.2475
16:06 | 4.9279 | 4.9002 | 6.4236 | 6.5155 | 12.6593 | 12.6669 | 68.8115 | 68.8115 | 67.8218 | 67.8218 | 0.2 | 0.25014 | 0.2 | 0.25032 | 0.24169 | 0.2525 | 0.25 | 0.2475
16:06 | 4.9277 | 4.9041 | 6.4236 | 6.5353 | 12.6593 | 12.6542 | 68.8115 | 68.8115 | 67.8218 | 67.8218 | 0.2 | 0.25017 | 0.2 | 0.25037 | 0.24133 | 0.2525 | 0.25 | 0.2475
16:06 | 4.9277 | 4.8986 | 6.4104 | 6.4703 | 12.6549 | 12.6618 | 68.8115 | 68.8115 | 67.8218 | 67.8218 | 0.2 | 0.25027 | 0.2 | 0.25032 | 0.24068 | 0.2525 | 0.25 | 0.2475
16:06 | 4.9277 | 4.9227 | 6.4104 | 6.5377 | 12.6549 | 12.6686 | 68.8115 | 68.8115 | 67.8218 | 67.8218 | 0.2 | 0.25041 | 0.2 | 0.25045 | 0.2404 | 0.2525 | 0.25 | 0.2475
16:06 | 4.9274 | 4.946 | 6.4104 | 6.5097 | 12.6549 | 12.6728 | 68.8115 | 68.8115 | 67.8218 | 67.8218 | 0.2 | 0.25058 | 0.2 | 0.25045 | 0.24044 | 0.2525 | 0.25 | 0.2475
16:06 | 4.9274 | 4.967 | 6.3971 | 6.4437 | 12.6501 | 12.6737 | 68.8115 | 68.8115 | 67.8218 | 67.8218 | 0.2 | 0.25072 | 0.2 | 0.25052 | 0.241 | 0.2525 | 0.25 | 0.2475
16:06 | 4.9274 | 4.975 | 6.3971 | 6.4755 | 12.6501 | 12.6635 | 68.8115 | 68.8115 | 67.8218 | 67.8218 | 0.2 | 0.25086 | 0.2 | 0.25062 | 0.24087 | 0.2525 | 0.25 | 0.2475
16:06 | 4.9271 | 4.9626 | 6.3971 | 6.5235 | 12.6501 | 12.6593 | 68.79 | 68.79 | 67.8218 | 67.8218 | 0.2 | 0.25099 | 0.2 | 0.25061 | 0.24062 | 0.2525 | 0.25 | 0.2475
16:06 | 4.9271 | 4.9639 | 6.3833 | 6.4708 | 12.645 | 12.6448 | 68.79 | 68.79 | 67.8218 | 67.8218 | 0.2 | 0.25104 | 0.2 | 0.25061 | 0.2402 | 0.2525 | 0.25 | 0.2475
16:06 | 4.9271 | 4.9527 | 6.3833 | 6.4973 | 12.645 | 12.6202 | 68.7469 | 68.7469 | 67.8218 | 67.8218 | 0.2 | 0.25102 | 0.2 | 0.2507 | 0.24078 | 0.2525 | 0.25 | 0.2475
16:06 | 4.9268 | 4.9282 | 6.3833 | 6.5199 | 12.645 | 12.6457 | 68.7469 | 68.7469 | 67.8218 | 67.8218 | 0.2 | 0.25119 | 0.2 | 0.25085 | 0.24127 | 0.2525 | 0.25 | 0.2475
16:07 | 4.9268 | 4.9342 | 6.3693 | 6.4251 | 12.6397 | 12.627 | 68.7469 | 68.7469 | 67.8433 | 67.8433 | 0.2 | 0.25122 | 0.2 | 0.25075 | 0.24119 | 0.2525 | 0.25 | 0.2475
16:07 | 4.9268 | 4.9553 | 6.3693 | 6.4525 | 12.6397 | 12.6202 | 68.7469 | 68.7469 | 67.8433 | 67.8433 | 0.2 | 0.25121 | 0.2 | 0.25097 | 0.24064 | 0.2525 | 0.25 | 0.2475
16:07 | 4.9263 | 4.9543 | 6.3693 | 6.4674 | 12.6397 | 12.6389 | 68.7254 | 68.7254 | 67.8433 | 67.8433 | 0.2 | 0.2512 | 0.2 | 0.25085 | 0.24063 | 0.2525 | 0.25 | 0.2475
16:07 | 4.9263 | 4.9597 | 6.3555 | 6.4131 | 12.6338 | 12.6304 | 68.7254 | 68.7254 | 67.8433 | 67.8433 | 0.2 | 0.25121 | 0.2 | 0.25084 | 0.24212 | 0.2525 | 0.25 | 0.2475
16:07 | 4.9263 | 4.9623 | 6.3555 | 6.4256 | 12.6338 | 12.6448 | 68.7254 | 68.7254 | 67.8433 | 67.8433 | 0.2 | 0.25129 | 0.2 | 0.25108 | 0.24067 | 0.2525 | 0.25 | 0.2475
16:07 | 4.9258 | 4.9166 | 6.3555 | 6.3971 | 12.6338 | 12.6432 | 68.7254 | 68.7254 | 67.8433 | 67.8433 | 0.2 | 0.25128 | 0.2 | 0.25104 | 0.24012 | 0.2525 | 0.25 | 0.2475
16:07 | 4.9258 | 4.8618 | 6.3422 | 6.4472 | 12.6279 | 12.6457 | 68.7254 | 68.7254 | 67.8433 | 67.8433 | 0.2 | 0.25123 | 0.2 | 0.25093 | 0.23951 | 0.2525 | 0.25 | 0.2475
16:07 | 4.9258 | 4.8316 | 6.3422 | 6.4138 | 12.6279 | 12.6296 | 68.7254 | 68.7254 | 67.8433 | 67.8433 | 0.2 | 0.25131 | 0.2 | 0.25087 | 0.23991 | 0.2525 | 0.25 | 0.2475
16:07 | 4.9252 | 4.8204 | 6.3422 | 6.3476 | 12.6279 | 12.6287 | 68.6824 | 68.6824 | 67.8218 | 67.8218 | 0.2 | 0.25127 | 0.2 | 0.25093 | 0.24048 | 0.2525 | 0.25 | 0.2475
16:07 | 4.9252 | 4.8309 | 6.3299 | 6.3958 | 12.6218 | 12.6287 | 68.6824 | 68.6824 | 67.8218 | 67.8218 | 0.2 | 0.25132 | 0.2 | 0.25088 | 0.24137 | 0.2525 | 0.25 | 0.2475
16:07 | 4.9252 | 4.8391 | 6.3299 | 6.3347 | 12.6218 | 12.6347 | 68.6609 | 68.6609 | 67.8218 | 67.8218 | 0.2 | 0.25127 | 0.2 | 0.25084 | 0.23885 | 0.2525 | 0.25 | 0.2475
16:07 | 4.9247 | 4.8439 | 6.3299 | 6.4116 | 12.6218 | 12.6525 | 68.6609 | 68.6609 | 67.8218 | 67.8218 | 0.2 | 0.25133 | 0.2 | 0.25074 | 0.24106 | 0.2525 | 0.25 | 0.2475
16:07 | 4.9247 | 4.8586 | 6.3187 | 6.3936 | 12.616 | 12.6423 | 68.6609 | 68.6609 | 67.8218 | 67.8218 | 0.2 | 0.25143 | 0.2 | 0.25064 | 0.24209 | 0.2525 | 0.25 | 0.2475
16:07 | 4.9247 | 4.8689 | 6.3187 | 6.3543 | 12.616 | 12.6448 | 68.6609 | 68.6609 | 67.8218 | 67.8218 | 0.2 | 0.25131 | 0.2 | 0.25071 | 0.24222 | 0.2525 | 0.25 | 0.2475
16:07 | 4.9243 | 4.877 | 6.3187 | 6.3107 | 12.616 | 12.6304 | 68.6394 | 68.6394 | 67.8218 | 67.8218 | 0.2 | 0.25136 | 0.2 | 0.25076 | 0.23859 | 0.2525 | 0.25 | 0.2475
16:07 | 4.9243 | 4.8848 | 6.3085 | 6.3309 | 12.6102 | 12.5981 | 68.6394 | 68.6394 | 67.8218 | 67.8218 | 0.2 | 0.25128 | 0.2 | 0.25066 | 0.23875 | 0.2525 | 0.25 | 0.2475
16:07 | 4.9243 | 4.8928 | 6.3085 | 6.2782 | 12.6102 | 12.5981 | 68.6609 | 68.6609 | 67.8218 | 67.8218 | 0.2 | 0.25118 | 0.2 | 0.25088 | 0.24037 | 0.2525 | 0.25 | 0.2475
16:07 | 4.9239 | 4.8948 | 6.3085 | 6.3924 | 12.6102 | 12.5819 | 68.6609 | 68.6609 | 67.8218 | 67.8218 | 0.2 | 0.25107 | 0.2 | 0.25083 | 0.23946 | 0.2525 | 0.25 | 0.2475
16:07 | 4.9239 | 4.9019 | 6.2997 | 6.3012 | 12.6046 | 12.5879 | 68.6824 | 68.6824 | 67.8218 | 67.8218 | 0.2 | 0.251 | 0.2 | 0.251 | 0.24043 | 0.2525 | 0.25 | 0.2475
16:07 | 4.9239 | 4.9185 | 6.2997 | 6.3558 | 12.6046 | 12.5904 | 68.6824 | 68.6824 | 67.8218 | 67.8218 | 0.2 | 0.25098 | 0.2 | 0.25102 | 0.23937 | 0.2525 | 0.25 | 0.2475
16:07 | 4.9234 | 4.9092 | 6.2997 | 6.3736 | 12.6046 | 12.5955 | 68.7254 | 68.7254 | 67.8218 | 67.8218 | 0.2 | 0.25093 | 0.2 | 0.25111 | 0.23897 | 0.2525 | 0.25 | 0.2475
16:07 | 4.9234 | 4.9019 | 6.2926 | 6.4008 | 12.5993 | 12.5972 | 68.7254 | 68.7254 | 67.8218 | 67.8218 | 0.2 | 0.25096 | 0.2 | 0.25111 | 0.23947 | 0.2525 | 0.25 | 0.2475
16:07 | 4.9234 | 4.9288 | 6.2926 | 6.291 | 12.5993 | 12.5904 | 68.7469 | 68.7469 | 67.8218 | 67.8218 | 0.2 | 0.25083 | 0.2 | 0.25111 | 0.2394 | 0.2525 | 0.25 | 0.2475
16:07 | 4.9229 | 4.9543 | 6.2926 | 6.2153 | 12.5993 | 12.5964 | 68.7469 | 68.7469 | 67.8218 | 67.8218 | 0.2 | 0.25073 | 0.2 | 0.25098 | 0.24012 | 0.2525 | 0.25 | 0.2475
16:07 | 4.9229 | 4.9813 | 6.2872 | 6.16 | 12.5943 | 12.5904 | 68.79 | 68.79 | 67.8218 | 67.8218 | 0.2 | 0.25063 | 0.2 | 0.25084 | 0.24091 | 0.2525 | 0.25 | 0.2475
16:07 | 4.9229 | 5.0059 | 6.2872 | 6.2739 | 12.5943 | 12.5938 | 68.79 | 68.79 | 67.8218 | 67.8218 | 0.2 | 0.25045 | 0.2 | 0.25099 | 0.2402 | 0.2525 | 0.25 | 0.2475
16:07 | 4.9223 | 5.0128 | 6.2872 | 6.297 | 12.5943 | 12.5862 | 68.79 | 68.79 | 67.8218 | 67.8218 | 0.2 | 0.25046 | 0.2 | 0.25103 | 0.2386 | 0.2525 | 0.25 | 0.2475
16:07 | 4.9223 | 5.0106 | 6.2839 | 6.2844 | 12.5899 | 12.5913 | 68.79 | 68.79 | 67.8218 | 67.8218 | 0.2 | 0.25025 | 0.2 | 0.25098 | 0.23894 | 0.2525 | 0.25 | 0.2475
16:07 | 4.9223 | 4.9914 | 6.2839 | 6.2824 | 12.5899 | 12.5972 | 68.79 | 68.79 | 67.8218 | 67.8218 | 0.2 | 0.25024 | 0.2 | 0.25101 | 0.23975 | 0.2525 | 0.25 | 0.2475
16:07 | 4.9218 | 4.9581 | 6.2839 | 6.254 | 12.5899 | 12.5879 | 68.79 | 68.79 | 67.8218 | 67.8218 | 0.2 | 0.2501 | 0.2 | 0.25097 | 0.23962 | 0.2525 | 0.25 | 0.2475
16:07 | 4.9218 | 4.94 | 6.2825 | 6.3037 | 12.5861 | 12.5828 | 68.8115 | 68.8115 | 67.8003 | 67.8003 | 0.2 | 0.24993 | 0.2 | 0.25104 | 0.23929 | 0.2525 | 0.25 | 0.2475
16:07 | 4.9218 | 4.9266 | 6.2825 | 6.302 | 12.5861 | 12.5819 | 68.8115 | 68.8115 | 67.8003 | 67.8003 | 0.2 | 0.24987 | 0.2 | 0.25107 | 0.24054 | 0.2525 | 0.25 | 0.2475
16:07 | 4.9212 | 4.9083 | 6.2825 | 6.3082 | 12.5861 | 12.6168 | 68.8115 | 68.8115 | 67.8003 | 67.8003 | 0.2 | 0.24981 | 0.2 | 0.25099 | 0.2397 | 0.2525 | 0.25 | 0.2475
16:07 | 4.9212 | 4.9102 | 6.2833 | 6.3032 | 12.583 | 12.6109 | 68.8115 | 68.8115 | 67.8003 | 67.8003 | 0.2 | 0.24976 | 0.2 | 0.25093 | 0.23967 | 0.2525 | 0.25 | 0.2475
16:07 | 4.9212 | 4.9121 | 6.2833 | 6.3252 | 12.583 | 12.5828 | 68.833 | 68.833 | 67.8003 | 67.8003 | 0.2 | 0.24967 | 0.2 | 0.25104 | 0.24039 | 0.2525 | 0.25 | 0.2475
16:07 | 4.9207 | 4.906 | 6.2833 | 6.3105 | 12.583 | 12.593 | 68.833 | 68.833 | 67.8003 | 67.8003 | 0.2 | 0.24958 | 0.2 | 0.25104 | 0.24087 | 0.2525 | 0.25 | 0.2475
16:07 | 4.9207 | 4.9092 | 6.2856 | 6.2191 | 12.5805 | 12.5887 | 68.833 | 68.833 | 67.7788 | 67.7788 | 0.2 | 0.24937 | 0.2 | 0.25105 | 0.23921 | 0.2525 | 0.25 | 0.2475
16:07 | 4.9207 | 4.8977 | 6.2856 | 6.2583 | 12.5805 | 12.6066 | 68.833 | 68.833 | 67.7788 | 67.7788 | 0.2 | 0.24932 | 0.2 | 0.2511 | 0.23869 | 0.2525 | 0.25 | 0.2475
16:07 | 4.92 | 4.8854 | 6.2856 | 6.2209 | 12.5805 | 12.5887 | 68.8545 | 68.8545 | 67.7788 | 67.7788 | 0.2 | 0.24916 | 0.2 | 0.251 | 0.23971 | 0.2525 | 0.25 | 0.2475
16:07 | 4.92 | 4.8877 | 6.2897 | 6.2224 | 12.579 | 12.581 | 68.8545 | 68.8545 | 67.7788 | 67.7788 | 0.2 | 0.24906 | 0.2 | 0.25081 | 0.24018 | 0.2525 | 0.25 | 0.2475
16:07 | 4.92 | 4.8854 | 6.2897 | 6.2659 | 12.579 | 12.5776 | 68.876 | 68.876 | 67.7788 | 67.7788 | 0.2 | 0.24897 | 0.2 | 0.25069 | 0.23917 | 0.2525 | 0.25 | 0.2475
16:07 | 4.9195 | 4.8922 | 6.2897 | 6.3017 | 12.579 | 12.6032 | 68.876 | 68.876 | 67.7788 | 67.7788 | 0.2 | 0.24896 | 0.2 | 0.25059 | 0.23912 | 0.2525 | 0.25 | 0.2475
16:07 | 4.9195 | 4.8886 | 6.2954 | 6.3127 | 12.5781 | 12.6006 | 68.876 | 68.876 | 67.7788 | 67.7788 | 0.2 | 0.24882 | 0.2 | 0.25038 | 0.2385 | 0.2525 | 0.25 | 0.2475
16:07 | 4.9195 | 4.897 | 6.2954 | 6.1164 | 12.5781 | 12.5845 | 68.876 | 68.876 | 67.7788 | 67.7788 | 0.2 | 0.24862 | 0.2 | 0.25037 | 0.24022 | 0.2525 | 0.25 | 0.2475
16:07 | 4.9192 | 4.8909 | 6.2954 | 6.2125 | 12.5781 | 12.6006 | 68.8976 | 68.8976 | 67.7788 | 67.7788 | 0.2 | 0.24846 | 0.2 | 0.2502 | 0.23959 | 0.2525 | 0.25 | 0.2475
16:07 | 4.9192 | 4.9015 | 6.3026 | 6.258 | 12.5779 | 12.6083 | 68.8976 | 68.8976 | 67.7788 | 67.7788 | 0.2 | 0.24837 | 0.2 | 0.25024 | 0.23985 | 0.2525 | 0.25 | 0.2475
16:07 | 4.9192 | 4.9205 | 6.3026 | 6.3042 | 12.5779 | 12.5964 | 68.9406 | 68.9406 | 67.7788 | 67.7788 | 0.2 | 0.24819 | 0.2 | 0.25037 | 0.24036 | 0.2525 | 0.25 | 0.2475
16:07 | 4.919 | 4.9198 | 6.3026 | 6.2555 | 12.5779 | 12.5657 | 68.9406 | 68.9406 | 67.7788 | 67.7788 | 0.2 | 0.24808 | 0.2 | 0.25034 | 0.24063 | 0.2525 | 0.25 | 0.2475
16:07 | 4.919 | 4.9355 | 6.3115 | 6.2648 | 12.5785 | 12.5546 | 68.9621 | 68.9621 | 67.7788 | 67.7788 | 0.2 | 0.24796 | 0.2 | 0.25034 | 0.23897 | 0.2525 | 0.25 | 0.2475
16:07 | 4.919 | 4.9406 | 6.3115 | 6.2326 | 12.5785 | 12.5597 | 68.9621 | 68.9621 | 67.7788 | 67.7788 | 0.2 | 0.2478 | 0.2 | 0.25025 | 0.23953 | 0.2525 | 0.25 | 0.2475
16:07 | 4.9189 | 4.9307 | 6.3115 | 6.2424 | 12.5785 | 12.5512 | 69.0051 | 69.0051 | 67.7788 | 67.7788 | 0.2 | 0.24762 | 0.2 | 0.25028 | 0.23973 | 0.2525 | 0.25 | 0.2475
16:07 | 4.9189 | 4.923 | 6.3218 | 6.2452 | 12.5797 | 12.5597 | 69.0051 | 69.0051 | 67.7788 | 67.7788 | 0.2 | 0.24752 | 0.2 | 0.25044 | 0.24081 | 0.2525 | 0.25 | 0.2475
16:07 | 4.9189 | 4.9266 | 6.3218 | 6.2769 | 12.5797 | 12.5623 | 69.0482 | 69.0482 | 67.7573 | 67.7573 | 0.2 | 0.24749 | 0.2 | 0.25032 | 0.24048 | 0.2525 | 0.25 | 0.2475
16:07 | 4.9188 | 4.9301 | 6.3218 | 6.2699 | 12.5797 | 12.5648 | 69.0482 | 69.0482 | 67.7573 | 67.7573 | 0.2 | 0.24744 | 0.2 | 0.2504 | 0.23961 | 0.2525 | 0.25 | 0.2475
16:07 | 4.9188 | 4.9285 | 6.3334 | 6.2696 | 12.5815 | 12.5503 | 69.0912 | 69.0912 | 67.7573 | 67.7573 | 0.2 | 0.24728 | 0.2 | 0.25023 | 0.23763 | 0.2525 | 0.25 | 0.2475
16:07 | 4.9188 | 4.9336 | 6.3334 | 6.2054 | 12.5815 | 12.5571 | 69.0912 | 69.0912 | 67.7573 | 67.7573 | 0.2 | 0.24726 | 0.2 | 0.25032 | 0.23977 | 0.2525 | 0.25 | 0.2475
16:07 | 4.9187 | 4.9349 | 6.3334 | 6.3282 | 12.5815 | 12.5614 | 69.1127 | 69.1127 | 67.7357 | 67.7357 | 0.2 | 0.24711 | 0.2 | 0.25022 | 0.24044 | 0.2525 | 0.25 | 0.2475
16:07 | 4.9187 | 4.947 | 6.3457 | 6.2648 | 12.584 | 12.5734 | 69.1127 | 69.1127 | 67.7357 | 67.7357 | 0.2 | 0.24708 | 0.2 | 0.2503 | 0.23981 | 0.2525 | 0.25 | 0.2475
16:07 | 4.9187 | 4.9476 | 6.3457 | 6.3267 | 12.584 | 12.5631 | 69.1127 | 69.1127 | 67.7573 | 67.7573 | 0.2 | 0.24685 | 0.2 | 0.25035 | 0.23986 | 0.2525 | 0.25 | 0.2475
16:08 | 4.9186 | 4.9352 | 6.3457 | 6.3332 | 12.584 | 12.5597 | 69.1127 | 69.1127 | 67.7573 | 67.7573 | 0.2 | 0.24673 | 0.2 | 0.2503 | 0.2397 | 0.2525 | 0.25 | 0.2475
16:08 | 4.9186 | 4.9352 | 6.3589 | 6.3005 | 12.587 | 12.5674 | 69.1342 | 69.1342 | 67.7357 | 67.7357 | 0.2 | 0.24666 | 0.2 | 0.25052 | 0.24007 | 0.2525 | 0.25 | 0.2475
16:08 | 4.9186 | 4.9227 | 6.3589 | 6.3252 | 12.587 | 12.5853 | 69.1342 | 69.1342 | 67.7357 | 67.7357 | 0.2 | 0.2466 | 0.2 | 0.25048 | 0.23997 | 0.2525 | 0.25 | 0.2475
16:08 | 4.9183 | 4.9121 | 6.3589 | 6.2696 | 12.587 | 12.558 | 69.1342 | 69.1342 | 67.7357 | 67.7357 | 0.2 | 0.24656 | 0.2 | 0.25049 | 0.24022 | 0.2525 | 0.25 | 0.2475
16:08 | 4.9183 | 4.9012 | 6.3727 | 6.2917 | 12.5907 | 12.5554 | 69.1342 | 69.1342 | 67.7357 | 67.7357 | 0.2 | 0.24643 | 0.2 | 0.25053 | 0.24119 | 0.2525 | 0.25 | 0.2475
16:08 | 4.9183 | 4.8915 | 6.3727 | 6.2427 | 12.5907 | 12.6024 | 69.1127 | 69.1127 | 67.7357 | 67.7357 | 0.2 | 0.24636 | 0.2 | 0.25059 | 0.23972 | 0.2525 | 0.25 | 0.2475
16:08 | 4.918 | 4.8886 | 6.3727 | 6.2523 | 12.5907 | 12.6092 | 69.1127 | 69.1127 | 67.7357 | 67.7357 | 0.2 | 0.24628 | 0.2 | 0.25068 | 0.2394 | 0.2525 | 0.25 | 0.2475
16:08 | 4.918 | 4.8964 | 6.3868 | 6.3503 | 12.5947 | 12.5879 | 69.1127 | 69.1127 | 67.7357 | 67.7357 | 0.2 | 0.24633 | 0.2 | 0.25062 | 0.24015 | 0.2525 | 0.25 | 0.2475
16:08 | 4.918 | 4.9147 | 6.3868 | 6.4079 | 12.5947 | 12.5828 | 69.1127 | 69.1127 | 67.7357 | 67.7357 | 0.2 | 0.24632 | 0.2 | 0.25057 | 0.2396 | 0.2525 | 0.25 | 0.2475
16:08 | 4.9176 | 4.9028 | 6.3868 | 6.2701 | 12.5947 | 12.5981 | 69.0697 | 69.0697 | 67.7357 | 67.7357 | 0.2 | 0.24635 | 0.2 | 0.25043 | 0.23909 | 0.2525 | 0.25 | 0.2475
16:08 | 4.9176 | 4.8999 | 6.4006 | 6.3516 | 12.5989 | 12.5981 | 69.0697 | 69.0697 | 67.7357 | 67.7357 | 0.2 | 0.24632 | 0.2 | 0.25056 | 0.23993 | 0.2525 | 0.25 | 0.2475
16:08 | 4.9176 | 4.9163 | 6.4006 | 6.2515 | 12.5989 | 12.6006 | 69.0482 | 69.0482 | 67.7357 | 67.7357 | 0.2 | 0.24626 | 0.2 | 0.25058 | 0.24117 | 0.2525 | 0.25 | 0.2475
16:08 | 4.9171 | 4.9173 | 6.4006 | 6.4055 | 12.5989 | 12.61 | 69.0482 | 69.0482 | 67.7357 | 67.7357 | 0.2 | 0.24615 | 0.2 | 0.25068 | 0.23992 | 0.2525 | 0.25 | 0.2475
16:08 | 4.9171 | 4.925 | 6.4139 | 6.4251 | 12.6032 | 12.5896 | 69.0266 | 69.0266 | 67.7573 | 67.7573 | 0.2 | 0.24617 | 0.2 | 0.25061 | 0.24021 | 0.2525 | 0.25 | 0.2475
16:08 | 4.9171 | 4.9173 | 6.4139 | 6.3736 | 12.6032 | 12.5938 | 69.0266 | 69.0266 | 67.7573 | 67.7573 | 0.2 | 0.24618 | 0.2 | 0.25054 | 0.24056 | 0.2525 | 0.25 | 0.2475
16:08 | 4.9166 | 4.9253 | 6.4139 | 6.3329 | 12.6032 | 12.5964 | 69.0051 | 69.0051 | 67.7573 | 67.7573 | 0.2 | 0.24627 | 0.2 | 0.2505 | 0.24073 | 0.2525 | 0.25 | 0.2475
16:08 | 4.9166 | 4.9208 | 6.4265 | 6.3941 | 12.6075 | 12.5802 | 69.0051 | 69.0051 | 67.7573 | 67.7573 | 0.2 | 0.24616 | 0.2 | 0.25055 | 0.24041 | 0.2525 | 0.25 | 0.2475
16:08 | 4.9166 | 4.9096 | 6.4265 | 6.3429 | 12.6075 | 12.6075 | 68.9836 | 68.9836 | 67.7573 | 67.7573 | 0.2 | 0.24612 | 0.2 | 0.25045 | 0.24111 | 0.2525 | 0.25 | 0.2475
16:08 | 4.9161 | 4.9041 | 6.4265 | 6.381 | 12.6075 | 12.5981 | 68.9836 | 68.9836 | 67.7573 | 67.7573 | 0.2 | 0.24611 | 0.2 | 0.25045 | 0.2401 | 0.2525 | 0.25 | 0.2475
16:08 | 4.9161 | 4.8993 | 6.4383 | 6.3523 | 12.6117 | 12.6058 | 68.9406 | 68.9406 | 67.7573 | 67.7573 | 0.2 | 0.24606 | 0.2 | 0.25048 | 0.23972 | 0.2525 | 0.25 | 0.2475
16:08 | 4.9161 | 4.898 | 6.4383 | 6.3709 | 12.6117 | 12.6236 | 68.9406 | 68.9406 | 67.7573 | 67.7573 | 0.2 | 0.24602 | 0.2 | 0.25026 | 0.24163 | 0.2525 | 0.25 | 0.2475
16:08 | 4.9157 | 4.9019 | 6.4383 | 6.4388 | 12.6117 | 12.6117 | 68.9191 | 68.9191 | 67.7788 | 67.7788 | 0.2 | 0.24602 | 0.2 | 0.25034 | 0.24125 | 0.2525 | 0.25 | 0.2475
16:08 | 4.9157 | 4.9044 | 6.4495 | 6.4008 | 12.6158 | 12.6321 | 68.9191 | 68.9191 | 67.7788 | 67.7788 | 0.2 | 0.24605 | 0.2 | 0.25042 | 0.24119 | 0.2525 | 0.25 | 0.2475
16:08 | 4.9157 | 4.9208 | 6.4495 | 6.405 | 12.6158 | 12.6134 | 68.9191 | 68.9191 | 67.7788 | 67.7788 | 0.2 | 0.24605 | 0.2 | 0.25033 | 0.24003 | 0.2525 | 0.25 | 0.2475
16:08 | 4.9152 | 4.9234 | 6.4495 | 6.3042 | 12.6158 | 12.6245 | 68.9191 | 68.9191 | 67.7788 | 67.7788 | 0.2 | 0.24601 | 0.2 | 0.25024 | 0.24102 | 0.2525 | 0.25 | 0.2475
16:08 | 4.9152 | 4.9409 | 6.4599 | 6.4325 | 12.6198 | 12.6219 | 68.9191 | 68.9191 | 67.7788 | 67.7788 | 0.2 | 0.24617 | 0.2 | 0.25003 | 0.2395 | 0.2525 | 0.25 | 0.2475
16:08 | 4.9152 | 4.9505 | 6.4599 | 6.4508 | 12.6198 | 12.6143 | 68.9191 | 68.9191 | 67.7788 | 67.7788 | 0.2 | 0.24626 | 0.2 | 0.2501 | 0.24074 | 0.2525 | 0.25 | 0.2475
16:08 | 4.9149 | 4.9476 | 6.4599 | 6.4718 | 12.6198 | 12.6058 | 68.9406 | 68.9406 | 67.8003 | 67.8003 | 0.2 | 0.24632 | 0.2 | 0.2499 | 0.24046 | 0.2525 | 0.25 | 0.2475
16:08 | 4.9149 | 4.9105 | 6.469 | 6.4811 | 12.6234 | 12.5972 | 68.9406 | 68.9406 | 67.8003 | 67.8003 | 0.2 | 0.24621 | 0.2 | 0.24981 | 0.23911 | 0.2525 | 0.25 | 0.2475
16:08 | 4.9149 | 4.9259 | 6.469 | 6.4241 | 12.6234 | 12.6083 | 68.9621 | 68.9621 | 67.8003 | 67.8003 | 0.2 | 0.24623 | 0.2 | 0.24989 | 0.24103 | 0.2525 | 0.25 | 0.2475
16:08 | 4.9147 | 4.9291 | 6.469 | 6.4647 | 12.6234 | 12.6117 | 68.9621 | 68.9621 | 67.8003 | 67.8003 | 0.2 | 0.24634 | 0.2 | 0.24996 | 0.2401 | 0.2525 | 0.25 | 0.2475
16:08 | 4.9147 | 4.907 | 6.4771 | 6.5012 | 12.6265 | 12.6372 | 68.9621 | 68.9621 | 67.8003 | 67.8003 | 0.2 | 0.24646 | 0.2 | 0.24989 | 0.23982 | 0.2525 | 0.25 | 0.2475
16:08 | 4.9147 | 4.9269 | 6.4771 | 6.5228 | 12.6265 | 12.6397 | 68.9621 | 68.9621 | 67.8003 | 67.8003 | 0.2 | 0.24658 | 0.2 | 0.2499 | 0.24078 | 0.2525 | 0.25 | 0.2475
16:08 | 4.9145 | 4.9131 | 6.4771 | 6.4518 | 12.6265 | 12.6457 | 68.9621 | 68.9621 | 67.8218 | 67.8218 | 0.2 | 0.2466 | 0.2 | 0.24975 | 0.24074 | 0.2525 | 0.25 | 0.2475
16:08 | 4.9145 | 4.9179 | 6.4834 | 6.4572 | 12.629 | 12.6321 | 68.9621 | 68.9621 | 67.8218 | 67.8218 | 0.2 | 0.24667 | 0.2 | 0.24983 | 0.24001 | 0.2525 | 0.25 | 0.2475
16:08 | 4.9145 | 4.9294 | 6.4834 | 6.5527 | 12.629 | 12.6414 | 68.9406 | 68.9406 | 67.8433 | 67.8433 | 0.2 | 0.24681 | 0.2 | 0.24979 | 0.23953 | 0.2525 | 0.25 | 0.2475
16:08 | 4.9144 | 4.9342 | 6.4834 | 6.5728 | 12.629 | 12.6448 | 68.9406 | 68.9406 | 67.8433 | 67.8433 | 0.2 | 0.24692 | 0.2 | 0.24984 | 0.24178 | 0.2525 | 0.25 | 0.2475
16:08 | 4.9144 | 4.939 | 6.4881 | 6.5017 | 12.6309 | 12.6389 | 68.9191 | 68.9191 | 67.8648 | 67.8648 | 0.2 | 0.24696 | 0.2 | 0.24985 | 0.24048 | 0.2525 | 0.25 | 0.2475
16:08 | 4.9144 | 4.9275 | 6.4881 | 6.4879 | 12.6309 | 12.6584 | 68.9191 | 68.9191 | 67.8648 | 67.8648 | 0.2 | 0.2471 | 0.2 | 0.24994 | 0.24055 | 0.2525 | 0.25 | 0.2475
16:08 | 4.9144 | 4.9298 | 6.4881 | 6.5124 | 12.6309 | 12.6533 | 68.8976 | 68.8976 | 67.8648 | 67.8648 | 0.2 | 0.24717 | 0.2 | 0.24994 | 0.24079 | 0.2525 | 0.25 | 0.2475
16:08 | 4.9144 | 4.9147 | 6.4909 | 6.4506 | 12.632 | 12.6389 | 68.8976 | 68.8976 | 67.8648 | 67.8648 | 0.2 | 0.24718 | 0.2 | 0.25015 | 0.24039 | 0.2525 | 0.25 | 0.2475
16:08 | 4.9144 | 4.9169 | 6.4909 | 6.3699 | 12.632 | 12.6364 | 68.876 | 68.876 | 67.8648 | 67.8648 | 0.2 | 0.24719 | 0.2 | 0.24997 | 0.23925 | 0.2525 | 0.25 | 0.2475
16:08 | 4.9143 | 4.9147 | 6.4909 | 6.456 | 12.632 | 12.6338 | 68.876 | 68.876 | 67.8648 | 67.8648 | 0.2 | 0.24734 | 0.2 | 0.25013 | 0.23947 | 0.2525 | 0.25 | 0.2475
16:08 | 4.9143 | 4.9076 | 6.4925 | 6.3914 | 12.6325 | 12.644 | 68.876 | 68.876 | 67.8648 | 67.8648 | 0.2 | 0.24749 | 0.2 | 0.24993 | 0.24001 | 0.2525 | 0.25 | 0.2475
16:08 | 4.9143 | 4.9092 | 6.4925 | 6.4857 | 12.6325 | 12.6279 | 68.876 | 68.876 | 67.8648 | 67.8648 | 0.2 | 0.24752 | 0.2 | 0.24988 | 0.2407 | 0.2525 | 0.25 | 0.2475
16:08 | 4.9142 | 4.915 | 6.4925 | 6.4981 | 12.6325 | 12.6432 | 68.876 | 68.876 | 67.8648 | 67.8648 | 0.2 | 0.24763 | 0.2 | 0.24989 | 0.23989 | 0.2525 | 0.25 | 0.2475
16:08 | 4.9142 | 4.9102 | 6.4925 | 6.3513 | 12.6326 | 12.6372 | 68.876 | 68.876 | 67.8648 | 67.8648 | 0.2 | 0.24763 | 0.2 | 0.24999 | 0.23906 | 0.2525 | 0.25 | 0.2475
16:08 | 4.9142 | 4.9102 | 6.4925 | 6.4168 | 12.6326 | 12.6245 | 68.876 | 68.876 | 67.8648 | 67.8648 | 0.2 | 0.24769 | 0.2 | 0.24993 | 0.23914 | 0.2525 | 0.25 | 0.2475
16:08 | 4.9141 | 4.9019 | 6.4925 | 6.4905 | 12.6326 | 12.6304 | 68.876 | 68.876 | 67.8648 | 67.8648 | 0.2 | 0.24781 | 0.2 | 0.24989 | 0.2392 | 0.2525 | 0.25 | 0.2475
16:08 | 4.9141 | 4.9002 | 6.4913 | 6.4893 | 12.6323 | 12.6355 | 68.876 | 68.876 | 67.8864 | 67.8864 | 0.2 | 0.2478 | 0.2 | 0.24997 | 0.23931 | 0.2525 | 0.25 | 0.2475
16:08 | 4.9141 | 4.8915 | 6.4913 | 6.501 | 12.6323 | 12.627 | 68.876 | 68.876 | 67.8864 | 67.8864 | 0.2 | 0.2479 | 0.2 | 0.24995 | 0.24006 | 0.2525 | 0.25 | 0.2475
16:08 | 4.9141 | 4.9006 | 6.4913 | 6.4476 | 12.6323 | 12.627 | 68.8976 | 68.8976 | 67.8864 | 67.8864 | 0.2 | 0.24794 | 0.2 | 0.24987 | 0.23875 | 0.2525 | 0.25 | 0.2475
16:08 | 4.9141 | 4.9224 | 6.4892 | 6.3926 | 12.6316 | 12.6347 | 68.8976 | 68.8976 | 67.8864 | 67.8864 | 0.2 | 0.24796 | 0.2 | 0.24981 | 0.2405 | 0.2525 | 0.25 | 0.2475
16:08 | 4.9141 | 4.939 | 6.4892 | 6.4845 | 12.6316 | 12.6236 | 68.8976 | 68.8976 | 67.8864 | 67.8864 | 0.2 | 0.24805 | 0.2 | 0.24997 | 0.23944 | 0.2525 | 0.25 | 0.2475
16:08 | 4.914 | 4.9416 | 6.4892 | 6.5315 | 12.6316 | 12.6262 | 68.8976 | 68.8976 | 67.8864 | 67.8864 | 0.2 | 0.24816 | 0.2 | 0.24969 | 0.24007 | 0.2525 | 0.25 | 0.2475
16:08 | 4.914 | 4.9479 | 6.4864 | 6.524 | 12.6304 | 12.6364 | 68.9191 | 68.9191 | 67.9079 | 67.9079 | 0.2 | 0.24834 | 0.2 | 0.24986 | 0.24026 | 0.2525 | 0.25 | 0.2475
16:08 | 4.914 | 4.9416 | 6.4864 | 6.5233 | 12.6304 | 12.6355 | 68.9191 | 68.9191 | 67.9079 | 67.9079 | 0.2 | 0.24843 | 0.2 | 0.24993 | 0.2402 | 0.2525 | 0.25 | 0.2475
16:08 | 4.914 | 4.9089 | 6.4864 | 6.4888 | 12.6304 | 12.6262 | 68.9191 | 68.9191 | 67.9079 | 67.9079 | 0.2 | 0.24864 | 0.2 | 0.24987 | 0.23942 | 0.2525 | 0.25 | 0.2475
16:08 | 4.914 | 4.9028 | 6.4824 | 6.5286 | 12.6286 | 12.644 | 68.9191 | 68.9191 | 67.9079 | 67.9079 | 0.2 | 0.24879 | 0.2 | 0.24994 | 0.23899 | 0.2525 | 0.25 | 0.2475
16:08 | 4.914 | 4.9073 | 6.4824 | 6.443 | 12.6286 | 12.6262 | 68.9406 | 68.9406 | 67.9079 | 67.9079 | 0.2 | 0.24883 | 0.2 | 0.24991 | 0.23873 | 0.2525 | 0.25 | 0.2475
16:08 | 4.914 | 4.9147 | 6.4824 | 6.5491 | 12.6286 | 12.6347 | 68.9406 | 68.9406 | 67.9079 | 67.9079 | 0.2 | 0.24891 | 0.2 | 0.24996 | 0.23885 | 0.2525 | 0.25 | 0.2475
16:09 | 4.914 | 4.9131 | 6.4771 | 6.5019 | 12.6262 | 12.6457 | 68.9406 | 68.9406 | 67.9079 | 67.9079 | 0.2 | 0.24904 | 0.2 | 0.24966 | 0.2395 | 0.2525 | 0.25 | 0.2475
16:09 | 4.914 | 4.9192 | 6.4771 | 6.4491 | 12.6262 | 12.6194 | 68.9406 | 68.9406 | 67.9079 | 67.9079 | 0.2 | 0.24913 | 0.2 | 0.24976 | 0.23903 | 0.2525 | 0.25 | 0.2475
16:09 | 4.914 | 4.925 | 6.4771 | 6.4244 | 12.6262 | 12.6236 | 68.9191 | 68.9191 | 67.9079 | 67.9079 | 0.2 | 0.24929 | 0.2 | 0.24981 | 0.23988 | 0.2525 | 0.25 | 0.2475
16:09 | 4.914 | 4.9275 | 6.4705 | 6.5228 | 12.6233 | 12.6389 | 68.9191 | 68.9191 | 67.9079 | 67.9079 | 0.2 | 0.24932 | 0.2 | 0.24978 | 0.23949 | 0.2525 | 0.25 | 0.2475
16:09 | 4.914 | 4.931 | 6.4705 | 6.4884 | 12.6233 | 12.6389 | 68.8976 | 68.8976 | 67.9079 | 67.9079 | 0.2 | 0.24942 | 0.2 | 0.24955 | 0.23828 | 0.2525 | 0.25 | 0.2475
16:09 | 4.9142 | 4.9076 | 6.4705 | 6.5582 | 12.6233 | 12.6448 | 68.8976 | 68.8976 | 67.9079 | 67.9079 | 0.2 | 0.24955 | 0.2 | 0.24973 | 0.23907 | 0.2525 | 0.25 | 0.2475
16:09 | 4.9142 | 4.8935 | 6.463 | 6.5719 | 12.62 | 12.6211 | 68.8545 | 68.8545 | 67.9079 | 67.9079 | 0.2 | 0.24956 | 0.2 | 0.24974 | 0.2402 | 0.2525 | 0.25 | 0.2475
16:09 | 4.9142 | 4.8912 | 6.463 | 6.5007 | 12.62 | 12.6219 | 68.8545 | 68.8545 | 67.9079 | 67.9079 | 0.2 | 0.24973 | 0.2 | 0.2498 | 0.24058 | 0.2525 | 0.25 | 0.2475
16:09 | 4.9144 | 4.9044 | 6.463 | 6.5635 | 12.62 | 12.6338 | 68.833 | 68.833 | 67.9079 | 67.9079 | 0.2 | 0.24988 | 0.2 | 0.24969 | 0.23849 | 0.2525 | 0.25 | 0.2475
16:09 | 4.9144 | 4.9189 | 6.4546 | 6.5762 | 12.6163 | 12.6381 | 68.833 | 68.833 | 67.9079 | 67.9079 | 0.2 | 0.25012 | 0.2 | 0.24958 | 0.23877 | 0.2525 | 0.25 | 0.2475
16:09 | 4.9144 | 4.9301 | 6.4546 | 6.5148 | 12.6163 | 12.6219 | 68.8115 | 68.8115 | 67.9079 | 67.9079 | 0.2 | 0.25019 | 0.2 | 0.24974 | 0.23946 | 0.2525 | 0.25 | 0.2475
16:09 | 4.9147 | 4.9275 | 6.4546 | 6.4669 | 12.6163 | 12.6211 | 68.8115 | 68.8115 | 67.9079 | 67.9079 | 0.2 | 0.25019 | 0.2 | 0.24973 | 0.23896 | 0.2525 | 0.25 | 0.2475
16:09 | 4.9147 | 4.9234 | 6.4449 | 6.5459 | 12.6122 | 12.6194 | 68.8115 | 68.8115 | 67.9079 | 67.9079 | 0.2 | 0.25027 | 0.2 | 0.24983 | 0.23996 | 0.2525 | 0.25 | 0.2475
16:09 | 4.9147 | 4.9224 | 6.4449 | 6.5177 | 12.6122 | 12.6279 | 68.8115 | 68.8115 | 67.9079 | 67.9079 | 0.2 | 0.25041 | 0.2 | 0.24994 | 0.23938 | 0.2525 | 0.25 | 0.2475
16:09 | 4.9149 | 4.924 | 6.4449 | 6.5757 | 12.6122 | 12.616 | 68.8115 | 68.8115 | 67.9079 | 67.9079 | 0.2 | 0.25054 | 0.2 | 0.24985 | 0.23867 | 0.2525 | 0.25 | 0.2475
16:09 | 4.9149 | 4.9157 | 6.4345 | 6.4589 | 12.6079 | 12.5972 | 68.8115 | 68.8115 | 67.9079 | 67.9079 | 0.2 | 0.2506 | 0.2 | 0.24985 | 0.24031 | 0.2525 | 0.25 | 0.2475
16:09 | 4.9149 | 4.9128 | 6.4345 | 6.5128 | 12.6079 | 12.6024 | 68.833 | 68.833 | 67.9079 | 67.9079 | 0.2 | 0.25064 | 0.2 | 0.24982 | 0.23899 | 0.2525 | 0.25 | 0.2475
16:09 | 4.9151 | 4.9176 | 6.4345 | 6.5053 | 12.6079 | 12.5913 | 68.833 | 68.833 | 67.9079 | 67.9079 | 0.2 | 0.25082 | 0.2 | 0.25007 | 0.23928 | 0.2525 | 0.25 | 0.2475
16:09 | 4.9151 | 4.9047 | 6.4236 | 6.4942 | 12.6033 | 12.5981 | 68.833 | 68.833 | 67.9079 | 67.9079 | 0.2 | 0.25084 | 0.2 | 0.25001 | 0.23961 | 0.2525 | 0.25 | 0.2475
16:09 | 4.9151 | 4.8964 | 6.4236 | 6.5128 | 12.6033 | 12.6117 | 68.833 | 68.833 | 67.9079 | 67.9079 | 0.2 | 0.25084 | 0.2 | 0.25004 | 0.24008 | 0.2525 | 0.25 | 0.2475
16:09 | 4.9153 | 4.8999 | 6.4236 | 6.4964 | 12.6033 | 12.6134 | 68.833 | 68.833 | 67.9079 | 67.9079 | 0.2 | 0.25102 | 0.2 | 0.25022 | 0.24112 | 0.2525 | 0.25 | 0.2475
16:09 | 4.9153 | 4.9038 | 6.4124 | 6.5174 | 12.5985 | 12.6075 | 68.833 | 68.833 | 67.9079 | 67.9079 | 0.2 | 0.2511 | 0.2 | 0.25015 | 0.23946 | 0.2525 | 0.25 | 0.2475
16:09 | 4.9153 | 4.9112 | 6.4124 | 6.432 | 12.5985 | 12.6049 | 68.8545 | 68.8545 | 67.8864 | 67.8864 | 0.2 | 0.25117 | 0.2 | 0.2502 | 0.23972 | 0.2525 | 0.25 | 0.2475
16:09 | 4.9154 | 4.9144 | 6.4124 | 6.4842 | 12.5985 | 12.5938 | 68.8545 | 68.8545 | 67.8864 | 67.8864 | 0.2 | 0.25128 | 0.2 | 0.25042 | 0.23952 | 0.2525 | 0.25 | 0.2475
16:09 | 4.9154 | 4.931 | 6.4008 | 6.5382 | 12.5935 | 12.61 | 68.8545 | 68.8545 | 67.8864 | 67.8864 | 0.2 | 0.2514 | 0.2 | 0.25042 | 0.23987 | 0.2525 | 0.25 | 0.2475
16:09 | 4.9154 | 4.9189 | 6.4008 | 6.4567 | 12.5935 | 12.6151 | 68.8545 | 68.8545 | 67.8864 | 67.8864 | 0.2 | 0.25145 | 0.2 | 0.25049 | 0.24025 | 0.2525 | 0.25 | 0.2475
16:09 | 4.9153 | 4.916 | 6.4008 | 6.4384 | 12.5935 | 12.6066 | 68.833 | 68.833 | 67.8864 | 67.8864 | 0.2 | 0.25147 | 0.2 | 0.25058 | 0.24087 | 0.2525 | 0.25 | 0.2475
16:09 | 4.9153 | 4.9076 | 6.3888 | 6.3726 | 12.5884 | 12.6075 | 68.833 | 68.833 | 67.8864 | 67.8864 | 0.2 | 0.25153 | 0.2 | 0.25054 | 0.23872 | 0.2525 | 0.25 | 0.2475
16:09 | 4.9153 | 4.9089 | 6.3888 | 6.5237 | 12.5884 | 12.5734 | 68.8115 | 68.8115 | 67.8864 | 67.8864 | 0.2 | 0.25169 | 0.2 | 0.25026 | 0.23975 | 0.2525 | 0.25 | 0.2475
16:09 | 4.9153 | 4.9035 | 6.3888 | 6.5032 | 12.5884 | 12.5708 | 68.8115 | 68.8115 | 67.8864 | 67.8864 | 0.2 | 0.25165 | 0.2 | 0.25037 | 0.24097 | 0.2525 | 0.25 | 0.2475
16:09 | 4.9153 | 4.9025 | 6.3766 | 6.4415 | 12.583 | 12.5828 | 68.79 | 68.79 | 67.8864 | 67.8864 | 0.2 | 0.25169 | 0.2 | 0.25043 | 0.23974 | 0.2525 | 0.25 | 0.2475
16:09 | 4.9153 | 4.9108 | 6.3766 | 6.4589 | 12.583 | 12.5682 | 68.79 | 68.79 | 67.8864 | 67.8864 | 0.2 | 0.25174 | 0.2 | 0.25045 | 0.23925 | 0.2525 | 0.25 | 0.2475
16:09 | 4.9152 | 4.9041 | 6.3766 | 6.4937 | 12.583 | 12.5913 | 68.7685 | 68.7685 | 67.8648 | 67.8648 | 0.2 | 0.25187 | 0.2 | 0.25058 | 0.24017 | 0.2525 | 0.25 | 0.2475
16:09 | 4.9152 | 4.9009 | 6.3646 | 6.3491 | 12.5777 | 12.6032 | 68.7685 | 68.7685 | 67.8648 | 67.8648 | 0.2 | 0.25196 | 0.2 | 0.25055 | 0.23885 | 0.2525 | 0.25 | 0.2475
16:09 | 4.9152 | 4.916 | 6.3646 | 6.3712 | 12.5777 | 12.5853 | 68.7469 | 68.7469 | 67.8864 | 67.8864 | 0.2 | 0.25191 | 0.2 | 0.25058 | 0.2403 | 0.2525 | 0.25 | 0.2475
16:09 | 4.915 | 4.9096 | 6.3646 | 6.4141 | 12.5777 | 12.5768 | 68.7469 | 68.7469 | 67.8864 | 67.8864 | 0.2 | 0.25188 | 0.2 | 0.25061 | 0.2402 | 0.2525 | 0.25 | 0.2475
16:09 | 4.915 | 4.9131 | 6.3528 | 6.3956 | 12.5723 | 12.5691 | 68.7469 | 68.7469 | 67.8648 | 67.8648 | 0.2 | 0.25189 | 0.2 | 0.25055 | 0.23944 | 0.2525 | 0.25 | 0.2475
16:09 | 4.915 | 4.9083 | 6.3528 | 6.3521 | 12.5723 | 12.587 | 68.7469 | 68.7469 | 67.8648 | 67.8648 | 0.2 | 0.252 | 0.2 | 0.25057 | 0.23964 | 0.2525 | 0.25 | 0.2475
16:09 | 4.9148 | 4.8964 | 6.3528 | 6.4096 | 12.5723 | 12.5887 | 68.7685 | 68.7685 | 67.8648 | 67.8648 | 0.2 | 0.252 | 0.2 | 0.25055 | 0.23981 | 0.2525 | 0.25 | 0.2475
16:09 | 4.9148 | 4.9006 | 6.3415 | 6.3805 | 12.5671 | 12.5751 | 68.7685 | 68.7685 | 67.8648 | 67.8648 | 0.2 | 0.25202 | 0.2 | 0.2504 | 0.2387 | 0.2525 | 0.25 | 0.2475
16:09 | 4.9148 | 4.9198 | 6.3415 | 6.4305 | 12.5671 | 12.5759 | 68.8115 | 68.8115 | 67.8648 | 67.8648 | 0.2 | 0.2521 | 0.2 | 0.25044 | 0.24031 | 0.2525 | 0.25 | 0.2475
16:09 | 4.9146 | 4.9189 | 6.3415 | 6.4728 | 12.5671 | 12.5921 | 68.8115 | 68.8115 | 67.8648 | 67.8648 | 0.2 | 0.2521 | 0.2 | 0.25033 | 0.23973 | 0.2525 | 0.25 | 0.2475
16:09 | 4.9146 | 4.9176 | 6.3307 | 6.325 | 12.5621 | 12.5913 | 68.833 | 68.833 | 67.8648 | 67.8648 | 0.2 | 0.25205 | 0.2 | 0.25045 | 0.23996 | 0.2525 | 0.25 | 0.2475
16:09 | 4.9146 | 4.9198 | 6.3307 | 6.3491 | 12.5621 | 12.5623 | 68.833 | 68.833 | 67.8648 | 67.8648 | 0.2 | 0.25202 | 0.2 | 0.25058 | 0.23985 | 0.2525 | 0.25 | 0.2475
16:09 | 4.9144 | 4.8957 | 6.3307 | 6.3763 | 12.5621 | 12.54 | 68.876 | 68.876 | 67.8648 | 67.8648 | 0.2 | 0.25186 | 0.2 | 0.25045 | 0.24033 | 0.2525 | 0.25 | 0.2475
16:09 | 4.9144 | 4.9221 | 6.3209 | 6.4138 | 12.5571 | 12.5452 | 68.876 | 68.876 | 67.8648 | 67.8648 | 0.2 | 0.25191 | 0.2 | 0.25039 | 0.24112 | 0.2525 | 0.25 | 0.2475
16:09 | 4.9144 | 4.9086 | 6.3209 | 6.3988 | 12.5571 | 12.5503 | 68.876 | 68.876 | 67.8648 | 67.8648 | 0.2 | 0.25185 | 0.2 | 0.25034 | 0.23926 | 0.2525 | 0.25 | 0.2475
16:09 | 4.9143 | 4.9221 | 6.3209 | 6.312 | 12.5571 | 12.5375 | 68.876 | 68.876 | 67.8648 | 67.8648 | 0.2 | 0.25173 | 0.2 | 0.25057 | 0.23899 | 0.2525 | 0.25 | 0.2475
16:09 | 4.9143 | 4.9237 | 6.3124 | 6.36 | 12.5524 | 12.5255 | 68.8976 | 68.8976 | 67.8648 | 67.8648 | 0.2 | 0.25165 | 0.2 | 0.25058 | 0.23869 | 0.2525 | 0.25 | 0.2475
16:09 | 4.9143 | 4.9221 | 6.3124 | 6.3329 | 12.5524 | 12.5546 | 68.8976 | 68.8976 | 67.8648 | 67.8648 | 0.2 | 0.25166 | 0.2 | 0.2506 | 0.23919 | 0.2525 | 0.25 | 0.2475
16:09 | 4.9141 | 4.9163 | 6.3124 | 6.3215 | 12.5524 | 12.5452 | 68.8976 | 68.8976 | 67.8648 | 67.8648 | 0.2 | 0.25164 | 0.2 | 0.25058 | 0.24017 | 0.2525 | 0.25 | 0.2475
16:09 | 4.9141 | 4.9234 | 6.3055 | 6.359 | 12.5481 | 12.5281 | 68.8976 | 68.8976 | 67.8648 | 67.8648 | 0.2 | 0.25161 | 0.2 | 0.25062 | 0.24081 | 0.2525 | 0.25 | 0.2475
16:09 | 4.9141 | 4.9144 | 6.3055 | 6.3541 | 12.5481 | 12.5306 | 68.8976 | 68.8976 | 67.8648 | 67.8648 | 0.2 | 0.2516 | 0.2 | 0.25067 | 0.2397 | 0.2525 | 0.25 | 0.2475
16:09 | 4.9139 | 4.9002 | 6.3055 | 6.31 | 12.5481 | 12.5375 | 68.8976 | 68.8976 | 67.8648 | 67.8648 | 0.2 | 0.25161 | 0.2 | 0.25048 | 0.24018 | 0.2525 | 0.25 | 0.2475
16:09 | 4.9139 | 4.9131 | 6.3 | 6.2464 | 12.5441 | 12.5358 | 68.876 | 68.876 | 67.8648 | 67.8648 | 0.2 | 0.2516 | 0.2 | 0.25064 | 0.24011 | 0.2525 | 0.25 | 0.2475
16:09 | 4.9139 | 4.8967 | 6.3 | 6.3085 | 12.5441 | 12.5546 | 68.876 | 68.876 | 67.8648 | 67.8648 | 0.2 | 0.25156 | 0.2 | 0.25058 | 0.24022 | 0.2525 | 0.25 | 0.2475
16:09 | 4.9137 | 4.9073 | 6.3 | 6.3513 | 12.5441 | 12.558 | 68.876 | 68.876 | 67.8648 | 67.8648 | 0.2 | 0.25153 | 0.2 | 0.25067 | 0.23948 | 0.2525 | 0.25 | 0.2475
16:09 | 4.9137 | 4.9179 | 6.2955 | 6.3647 | 12.5404 | 12.5315 | 68.876 | 68.876 | 67.8648 | 67.8648 | 0.2 | 0.25149 | 0.2 | 0.25062 | 0.24022 | 0.2525 | 0.25 | 0.2475
16:09 | 4.9137 | 4.9195 | 6.2955 | 6.2935 | 12.5404 | 12.5323 | 68.8545 | 68.8545 | 67.8648 | 67.8648 | 0.2 | 0.25143 | 0.2 | 0.2506 | 0.24012 | 0.2525 | 0.25 | 0.2475
16:10 | 4.9135 | 4.9198 | 6.2955 | 6.3741 | 12.5404 | 12.5469 | 68.8545 | 68.8545 | 67.8648 | 67.8648 | 0.2 | 0.25138 | 0.2 | 0.25046 | 0.23884 | 0.2525 | 0.25 | 0.2475
16:10 | 4.9135 | 4.9067 | 6.2922 | 6.3147 | 12.5369 | 12.5546 | 68.8545 | 68.8545 | 67.8648 | 67.8648 | 0.2 | 0.25129 | 0.2 | 0.2504 | 0.23824 | 0.2525 | 0.25 | 0.2475
16:10 | 4.9135 | 4.916 | 6.2922 | 6.3082 | 12.5369 | 12.5478 | 68.8545 | 68.8545 | 67.8648 | 67.8648 | 0.2 | 0.25122 | 0.2 | 0.25026 | 0.24 | 0.2525 | 0.25 | 0.2475
16:10 | 4.9134 | 4.9073 | 6.2922 | 6.2209 | 12.5369 | 12.5383 | 68.833 | 68.833 | 67.8433 | 67.8433 | 0.2 | 0.25104 | 0.2 | 0.25026 | 0.2414 | 0.2525 | 0.25 | 0.2475
16:10 | 4.9134 | 4.9102 | 6.29 | 6.2739 | 12.534 | 12.5512 | 68.833 | 68.833 | 67.8433 | 67.8433 | 0.2 | 0.25085 | 0.2 | 0.25027 | 0.23992 | 0.2525 | 0.25 | 0.2475
16:10 | 4.9134 | 4.9076 | 6.29 | 6.2601 | 12.534 | 12.5529 | 68.833 | 68.833 | 67.8433 | 67.8433 | 0.2 | 0.25062 | 0.2 | 0.25029 | 0.23922 | 0.2525 | 0.25 | 0.2475
16:10 | 4.9134 | 4.9057 | 6.29 | 6.2482 | 12.534 | 12.5366 | 68.833 | 68.833 | 67.8433 | 67.8433 | 0.2 | 0.25054 | 0.2 | 0.25034 | 0.23959 | 0.2525 | 0.25 | 0.2475
16:10 | 4.9134 | 4.8996 | 6.29 | 6.2799 | 12.5317 | 12.5366 | 68.833 | 68.833 | 67.8433 | 67.8433 | 0.2 | 0.2504 | 0.2 | 0.25052 | 0.2399 | 0.2525 | 0.25 | 0.2475
16:10 | 4.9134 | 4.9054 | 6.29 | 6.3117 | 12.5317 | 12.5512 | 68.833 | 68.833 | 67.8433 | 67.8433 | 0.2 | 0.25019 | 0.2 | 0.2502 | 0.23978 | 0.2525 | 0.25 | 0.2475
16:10 | 4.9134 | 4.8886 | 6.29 | 6.2434 | 12.5317 | 12.5469 | 68.833 | 68.833 | 67.8433 | 67.8433 | 0.2 | 0.25015 | 0.2 | 0.25041 | 0.23869 | 0.2525 | 0.25 | 0.2475
16:10 | 4.9134 | 4.8806 | 6.2924 | 6.2095 | 12.5304 | 12.5392 | 68.833 | 68.833 | 67.8433 | 67.8433 | 0.2 | 0.25002 | 0.2 | 0.25035 | 0.23978 | 0.2525 | 0.25 | 0.2475
16:10 | 4.9134 | 4.8922 | 6.2924 | 6.2528 | 12.5304 | 12.5469 | 68.833 | 68.833 | 67.8433 | 67.8433 | 0.2 | 0.24986 | 0.2 | 0.25038 | 0.23847 | 0.2525 | 0.25 | 0.2475
16:10 | 4.9134 | 4.9134 | 6.2924 | 6.2747 | 12.5304 | 12.5332 | 68.833 | 68.833 | 67.8433 | 67.8433 | 0.2 | 0.24983 | 0.2 | 0.25026 | 0.24055 | 0.2525 | 0.25 | 0.2475
16:10 | 4.9134 | 4.9083 | 6.2968 | 6.2767 | 12.5297 | 12.5546 | 68.833 | 68.833 | 67.8218 | 67.8218 | 0.2 | 0.24966 | 0.2 | 0.25017 | 0.24004 | 0.2525 | 0.25 | 0.2475
16:10 | 4.9134 | 4.9141 | 6.2968 | 6.2168 | 12.5297 | 12.5409 | 68.833 | 68.833 | 67.8218 | 67.8218 | 0.2 | 0.24955 | 0.2 | 0.25012 | 0.23985 | 0.2525 | 0.25 | 0.2475
16:10 | 4.9134 | 4.9201 | 6.2968 | 6.2381 | 12.5297 | 12.5486 | 68.8115 | 68.8115 | 67.8218 | 67.8218 | 0.2 | 0.2493 | 0.2 | 0.25007 | 0.23916 | 0.2525 | 0.25 | 0.2475
16:10 | 4.9134 | 4.9121 | 6.3029 | 6.2814 | 12.5296 | 12.5315 | 68.8115 | 68.8115 | 67.8218 | 67.8218 | 0.2 | 0.24909 | 0.2 | 0.25012 | 0.23881 | 0.2525 | 0.25 | 0.2475
16:10 | 4.9134 | 4.9002 | 6.3029 | 6.2975 | 12.5296 | 12.5212 | 68.833 | 68.833 | 67.8218 | 67.8218 | 0.2 | 0.24891 | 0.2 | 0.24996 | 0.23842 | 0.2525 | 0.25 | 0.2475
16:10 | 4.9136 | 4.8961 | 6.3029 | 6.31 | 12.5296 | 12.5221 | 68.833 | 68.833 | 67.8218 | 67.8218 | 0.2 | 0.24883 | 0.2 | 0.24997 | 0.23896 | 0.2525 | 0.25 | 0.2475
16:10 | 4.9136 | 4.9086 | 6.3113 | 6.2867 | 12.5304 | 12.5221 | 68.833 | 68.833 | 67.8218 | 67.8218 | 0.2 | 0.24877 | 0.2 | 0.2499 | 0.24012 | 0.2525 | 0.25 | 0.2475
16:10 | 4.9136 | 4.9125 | 6.3113 | 6.2731 | 12.5304 | 12.5323 | 68.833 | 68.833 | 67.8218 | 67.8218 | 0.2 | 0.24863 | 0.2 | 0.24993 | 0.24142 | 0.2525 | 0.25 | 0.2475
16:10 | 4.9138 | 4.9339 | 6.3113 | 6.288 | 12.5304 | 12.5229 | 68.8115 | 68.8115 | 67.8218 | 67.8218 | 0.2 | 0.2484 | 0.2 | 0.24995 | 0.23931 | 0.2525 | 0.25 | 0.2475
16:10 | 4.9138 | 4.9457 | 6.3214 | 6.2545 | 12.5318 | 12.5264 | 68.8115 | 68.8115 | 67.8218 | 67.8218 | 0.2 | 0.24827 | 0.2 | 0.24981 | 0.23956 | 0.2525 | 0.25 | 0.2475
16:10 | 4.9138 | 4.9361 | 6.3214 | 6.2087 | 12.5318 | 12.5255 | 68.79 | 68.79 | 67.8218 | 67.8218 | 0.2 | 0.24814 | 0.2 | 0.24975 | 0.23876 | 0.2525 | 0.25 | 0.2475
16:10 | 4.9141 | 4.9361 | 6.3214 | 6.256 | 12.5318 | 12.5281 | 68.79 | 68.79 | 67.8218 | 67.8218 | 0.2 | 0.24798 | 0.2 | 0.24966 | 0.24076 | 0.2525 | 0.25 | 0.2475
16:10 | 4.9141 | 4.9301 | 6.3331 | 6.2897 | 12.5339 | 12.5341 | 68.79 | 68.79 | 67.8433 | 67.8433 | 0.2 | 0.2478 | 0.2 | 0.24958 | 0.23975 | 0.2525 | 0.25 | 0.2475
16:10 | 4.9141 | 4.9176 | 6.3331 | 6.313 | 12.5339 | 12.5358 | 68.79 | 68.79 | 67.8433 | 67.8433 | 0.2 | 0.24764 | 0.2 | 0.24968 | 0.24171 | 0.2525 | 0.25 | 0.2475
16:10 | 4.9145 | 4.9083 | 6.3331 | 6.318 | 12.5339 | 12.5246 | 68.79 | 68.79 | 67.8218 | 67.8218 | 0.2 | 0.24762 | 0.2 | 0.24975 | 0.23935 | 0.2525 | 0.25 | 0.2475
16:10 | 4.9145 | 4.9105 | 6.3465 | 6.2867 | 12.5368 | 12.5221 | 68.79 | 68.79 | 67.8218 | 67.8218 | 0.2 | 0.24748 | 0.2 | 0.24968 | 0.23978 | 0.2525 | 0.25 | 0.2475
16:10 | 4.9145 | 4.9144 | 6.3465 | 6.3411 | 12.5368 | 12.4955 | 68.79 | 68.79 | 67.8218 | 67.8218 | 0.2 | 0.24736 | 0.2 | 0.24976 | 0.23925 | 0.2525 | 0.25 | 0.2475
16:10 | 4.9148 | 4.9285 | 6.3465 | 6.318 | 12.5368 | 12.5109 | 68.79 | 68.79 | 67.8218 | 67.8218 | 0.2 | 0.24724 | 0.2 | 0.24981 | 0.2392 | 0.2525 | 0.25 | 0.2475
16:10 | 4.9148 | 4.9189 | 6.3609 | 6.307 | 12.5399 | 12.5315 | 68.79 | 68.79 | 67.8218 | 67.8218 | 0.2 | 0.24718 | 0.2 | 0.24963 | 0.23982 | 0.2525 | 0.25 | 0.2475
16:10 | 4.9148 | 4.9144 | 6.3609 | 6.3516 | 12.5399 | 12.5118 | 68.79 | 68.79 | 67.8218 | 67.8218 | 0.2 | 0.24713 | 0.2 | 0.24968 | 0.23905 | 0.2525 | 0.25 | 0.2475
16:10 | 4.9152 | 4.9166 | 6.3609 | 6.3307 | 12.5399 | 12.5126 | 68.79 | 68.79 | 67.8433 | 67.8433 | 0.2 | 0.24705 | 0.2 | 0.24957 | 0.24005 | 0.2525 | 0.25 | 0.2475
16:10 | 4.9152 | 4.924 | 6.3759 | 6.289 | 12.5435 | 12.5204 | 68.79 | 68.79 | 67.8433 | 67.8433 | 0.2 | 0.24686 | 0.2 | 0.24958 | 0.23994 | 0.2525 | 0.25 | 0.2475
16:10 | 4.9152 | 4.9221 | 6.3759 | 6.251 | 12.5435 | 12.5332 | 68.8115 | 68.8115 | 67.8433 | 67.8433 | 0.2 | 0.24673 | 0.2 | 0.24964 | 0.23966 | 0.2525 | 0.25 | 0.2475
16:10 | 4.9156 | 4.9198 | 6.3759 | 6.1958 | 12.5435 | 12.5332 | 68.8115 | 68.8115 | 67.8433 | 67.8433 | 0.2 | 0.24652 | 0.2 | 0.24956 | 0.24051 | 0.2525 | 0.25 | 0.2475
16:10 | 4.9156 | 4.9243 | 6.3916 | 6.3404 | 12.5473 | 12.5255 | 68.8115 | 68.8115 | 67.8433 | 67.8433 | 0.2 | 0.24643 | 0.2 | 0.2498 | 0.2408 | 0.2525 | 0.25 | 0.2475
16:10 | 4.9156 | 4.925 | 6.3916 | 6.3541 | 12.5473 | 12.5366 | 68.8115 | 68.8115 | 67.8218 | 67.8218 | 0.2 | 0.24638 | 0.2 | 0.2498 | 0.24068 | 0.2525 | 0.25 | 0.2475
16:10 | 4.9159 | 4.9278 | 6.3916 | 6.2757 | 12.5473 | 12.5469 | 68.833 | 68.833 | 67.8433 | 67.8433 | 0.2 | 0.24628 | 0.2 | 0.2498 | 0.24066 | 0.2525 | 0.25 | 0.2475
16:10 | 4.9159 | 4.9352 | 6.4079 | 6.2583 | 12.5518 | 12.5341 | 68.833 | 68.833 | 67.8433 | 67.8433 | 0.2 | 0.24619 | 0.2 | 0.24982 | 0.24135 | 0.2525 | 0.25 | 0.2475
16:10 | 4.9159 | 4.9262 | 6.4079 | 6.3035 | 12.5518 | 12.5469 | 68.833 | 68.833 | 67.8433 | 67.8433 | 0.2 | 0.24612 | 0.2 | 0.24972 | 0.24074 | 0.2525 | 0.25 | 0.2475
16:10 | 4.9162 | 4.9301 | 6.4079 | 6.3469 | 12.5518 | 12.5358 | 68.833 | 68.833 | 67.8433 | 67.8433 | 0.2 | 0.24597 | 0.2 | 0.24981 | 0.24119 | 0.2525 | 0.25 | 0.2475
16:10 | 4.9162 | 4.9298 | 6.4244 | 6.287 | 12.5564 | 12.5349 | 68.833 | 68.833 | 67.8218 | 67.8218 | 0.2 | 0.24595 | 0.2 | 0.24988 | 0.24209 | 0.2525 | 0.25 | 0.2475
16:10 | 4.9162 | 4.9166 | 6.4244 | 6.2807 | 12.5564 | 12.5597 | 68.833 | 68.833 | 67.8218 | 67.8218 | 0.2 | 0.24597 | 0.2 | 0.24989 | 0.2415 | 0.2525 | 0.25 | 0.2475
16:10 | 4.9163 | 4.9086 | 6.4244 | 6.286 | 12.5564 | 12.5529 | 68.833 | 68.833 | 67.8218 | 67.8218 | 0.2 | 0.24586 | 0.2 | 0.24969 | 0.24012 | 0.2525 | 0.25 | 0.2475
16:10 | 4.9163 | 4.9137 | 6.4409 | 6.3147 | 12.5617 | 12.5529 | 68.833 | 68.833 | 67.8218 | 67.8218 | 0.2 | 0.24578 | 0.2 | 0.24982 | 0.24073 | 0.2525 | 0.25 | 0.2475
16:10 | 4.9163 | 4.9076 | 6.4409 | 6.3971 | 12.5617 | 12.558 | 68.833 | 68.833 | 67.8218 | 67.8218 | 0.2 | 0.24577 | 0.2 | 0.24987 | 0.24078 | 0.2525 | 0.25 | 0.2475
16:10 | 4.9164 | 4.916 | 6.4409 | 6.4418 | 12.5617 | 12.564 | 68.833 | 68.833 | 67.8218 | 67.8218 | 0.2 | 0.24579 | 0.2 | 0.24966 | 0.2429 | 0.2525 | 0.25 | 0.2475
16:10 | 4.9164 | 4.9064 | 6.4571 | 6.3401 | 12.5672 | 12.5571 | 68.833 | 68.833 | 67.8218 | 67.8218 | 0.2 | 0.24583 | 0.2 | 0.24985 | 0.24205 | 0.2525 | 0.25 | 0.2475
16:10 | 4.9164 | 4.916 | 6.4571 | 6.3426 | 12.5672 | 12.5554 | 68.833 | 68.833 | 67.8218 | 67.8218 | 0.2 | 0.24585 | 0.2 | 0.24981 | 0.24096 | 0.2525 | 0.25 | 0.2475
16:10 | 4.9165 | 4.916 | 6.4571 | 6.4386 | 12.5672 | 12.5776 | 68.833 | 68.833 | 67.8218 | 67.8218 | 0.2 | 0.24583 | 0.2 | 0.24968 | 0.24015 | 0.2525 | 0.25 | 0.2475
16:10 | 4.9165 | 4.9301 | 6.4723 | 6.4621 | 12.5726 | 12.57 | 68.833 | 68.833 | 67.8218 | 67.8218 | 0.2 | 0.24591 | 0.2 | 0.24955 | 0.24078 | 0.2525 | 0.25 | 0.2475
16:10 | 4.9165 | 4.9499 | 6.4723 | 6.3852 | 12.5726 | 12.5665 | 68.8115 | 68.8115 | 67.8218 | 67.8218 | 0.2 | 0.24585 | 0.2 | 0.24953 | 0.24113 | 0.2525 | 0.25 | 0.2475
16:10 | 4.9167 | 4.9393 | 6.4723 | 6.3855 | 12.5726 | 12.5853 | 68.8115 | 68.8115 | 67.8218 | 67.8218 | 0.2 | 0.24595 | 0.2 | 0.24915 | 0.24159 | 0.2525 | 0.25 | 0.2475
16:10 | 4.9167 | 4.9409 | 6.4863 | 6.4447 | 12.5778 | 12.5947 | 68.833 | 68.833 | 67.8218 | 67.8218 | 0.2 | 0.24591 | 0.2 | 0.24932 | 0.24232 | 0.2525 | 0.25 | 0.2475
16:10 | 4.9167 | 4.9419 | 6.4863 | 6.4114 | 12.5778 | 12.5896 | 68.833 | 68.833 | 67.8218 | 67.8218 | 0.2 | 0.24607 | 0.2 | 0.24929 | 0.24021 | 0.2525 | 0.25 | 0.2475
16:10 | 4.9169 | 4.9237 | 6.4863 | 6.4718 | 12.5778 | 12.5759 | 68.833 | 68.833 | 67.8218 | 67.8218 | 0.2 | 0.2462 | 0.2 | 0.24927 | 0.23986 | 0.2525 | 0.25 | 0.2475
16:10 | 4.9169 | 4.9157 | 6.4985 | 6.464 | 12.5825 | 12.5725 | 68.833 | 68.833 | 67.8218 | 67.8218 | 0.2 | 0.24621 | 0.2 | 0.24939 | 0.24128 | 0.2525 | 0.25 | 0.2475
16:10 | 4.9169 | 4.8919 | 6.4985 | 6.4903 | 12.5825 | 12.5879 | 68.8545 | 68.8545 | 67.8218 | 67.8218 | 0.2 | 0.2463 | 0.2 | 0.24928 | 0.24091 | 0.2525 | 0.25 | 0.2475
16:10 | 4.9173 | 4.8977 | 6.4985 | 6.4474 | 12.5825 | 12.5887 | 68.8545 | 68.8545 | 67.8218 | 67.8218 | 0.2 | 0.24643 | 0.2 | 0.24915 | 0.23984 | 0.2525 | 0.25 | 0.2475
16:11 | 4.9173 | 4.8851 | 6.5086 | 6.4599 | 12.5866 | 12.5938 | 68.8976 | 68.8976 | 67.8218 | 67.8218 | 0.2 | 0.24647 | 0.2 | 0.24899 | 0.24035 | 0.2525 | 0.25 | 0.2475
16:11 | 4.9173 | 4.879 | 6.5086 | 6.4106 | 12.5866 | 12.5759 | 68.8976 | 68.8976 | 67.8218 | 67.8218 | 0.2 | 0.24652 | 0.2 | 0.24914 | 0.24016 | 0.2525 | 0.25 | 0.2475
16:11 | 4.9177 | 4.8922 | 6.5086 | 6.4682 | 12.5866 | 12.5751 | 68.9406 | 68.9406 | 67.8218 | 67.8218 | 0.2 | 0.24672 | 0.2 | 0.24926 | 0.24074 | 0.2525 | 0.25 | 0.2475
16:11 | 4.9177 | 4.898 | 6.5165 | 6.5426 | 12.5898 | 12.5682 | 68.9406 | 68.9406 | 67.8003 | 67.8003 | 0.2 | 0.24676 | 0.2 | 0.2491 | 0.23986 | 0.2525 | 0.25 | 0.2475
16:11 | 4.9177 | 4.8912 | 6.5165 | 6.5452 | 12.5898 | 12.5879 | 68.9406 | 68.9406 | 67.8003 | 67.8003 | 0.2 | 0.24693 | 0.2 | 0.24899 | 0.24184 | 0.2525 | 0.25 | 0.2475
16:11 | 4.9183 | 4.9044 | 6.5165 | 6.499 | 12.5898 | 12.5836 | 68.9406 | 68.9406 | 67.8003 | 67.8003 | 0.2 | 0.24707 | 0.2 | 0.249 | 0.24016 | 0.2525 | 0.25 | 0.2475
16:11 | 4.9183 | 4.897 | 6.5219 | 6.4769 | 12.5925 | 12.587 | 68.9406 | 68.9406 | 67.8003 | 67.8003 | 0.2 | 0.24717 | 0.2 | 0.24892 | 0.24063 | 0.2525 | 0.25 | 0.2475
16:11 | 4.9183 | 4.9006 | 6.5219 | 6.4703 | 12.5925 | 12.5853 | 68.9406 | 68.9406 | 67.8003 | 67.8003 | 0.2 | 0.24713 | 0.2 | 0.24895 | 0.24033 | 0.2525 | 0.25 | 0.2475
16:11 | 4.9189 | 4.8964 | 6.5219 | 6.5519 | 12.5925 | 12.5862 | 68.9191 | 68.9191 | 67.8003 | 67.8003 | 0.2 | 0.24717 | 0.2 | 0.24915 | 0.24011 | 0.2525 | 0.25 | 0.2475
16:11 | 4.9189 | 4.8964 | 6.5252 | 6.5252 | 12.5945 | 12.5708 | 68.9191 | 68.9191 | 67.8003 | 67.8003 | 0.2 | 0.24731 | 0.2 | 0.24919 | 0.23959 | 0.2525 | 0.25 | 0.2475
16:11 | 4.9189 | 4.9083 | 6.5252 | 6.4708 | 12.5945 | 12.5862 | 68.8976 | 68.8976 | 67.8003 | 67.8003 | 0.2 | 0.24747 | 0.2 | 0.24912 | 0.24031 | 0.2525 | 0.25 | 0.2475
16:11 | 4.9195 | 4.9131 | 6.5252 | 6.4777 | 12.5945 | 12.5828 | 68.8976 | 68.8976 | 67.8003 | 67.8003 | 0.2 | 0.24755 | 0.2 | 0.2492 | 0.24106 | 0.2525 | 0.25 | 0.2475
16:11 | 4.9195 | 4.9259 | 6.5265 | 6.4347 | 12.5959 | 12.5972 | 68.876 | 68.876 | 67.8003 | 67.8003 | 0.2 | 0.24757 | 0.2 | 0.24927 | 0.24017 | 0.2525 | 0.25 | 0.2475
16:11 | 4.9195 | 4.9559 | 6.5265 | 6.5805 | 12.5959 | 12.5862 | 68.876 | 68.876 | 67.8003 | 67.8003 | 0.2 | 0.24768 | 0.2 | 0.24945 | 0.23995 | 0.2525 | 0.25 | 0.2475
16:11 | 4.92 | 4.9502 | 6.5265 | 6.5471 | 12.5959 | 12.61 | 68.8545 | 68.8545 | 67.8003 | 67.8003 | 0.2 | 0.2478 | 0.2 | 0.24953 | 0.24002 | 0.2525 | 0.25 | 0.2475
16:11 | 4.92 | 4.9448 | 6.5261 | 6.5365 | 12.597 | 12.5964 | 68.8545 | 68.8545 | 67.8003 | 67.8003 | 0.2 | 0.24793 | 0.2 | 0.24946 | 0.23971 | 0.2525 | 0.25 | 0.2475
16:11 | 4.92 | 4.9448 | 6.5261 | 6.464 | 12.597 | 12.6006 | 68.8545 | 68.8545 | 67.8003 | 67.8003 | 0.2 | 0.2481 | 0.2 | 0.24945 | 0.24037 | 0.2525 | 0.25 | 0.2475
16:11 | 4.9204 | 4.9492 | 6.5261 | 6.4847 | 12.597 | 12.5896 | 68.8545 | 68.8545 | 67.8003 | 67.8003 | 0.2 | 0.24817 | 0.2 | 0.24942 | 0.24059 | 0.2525 | 0.25 | 0.2475
16:11 | 4.9204 | 4.9298 | 6.5239 | 6.5975 | 12.5976 | 12.5734 | 68.8545 | 68.8545 | 67.8003 | 67.8003 | 0.2 | 0.24824 | 0.2 | 0.24957 | 0.23943 | 0.2525 | 0.25 | 0.2475
16:11 | 4.9204 | 4.932 | 6.5239 | 6.5623 | 12.5976 | 12.5921 | 68.8545 | 68.8545 | 67.8003 | 67.8003 | 0.2 | 0.24847 | 0.2 | 0.24952 | 0.24185 | 0.2525 | 0.25 | 0.2475
16:11 | 4.9207 | 4.9096 | 6.5239 | 6.523 | 12.5976 | 12.6092 | 68.876 | 68.876 | 67.8003 | 67.8003 | 0.2 | 0.2486 | 0.2 | 0.24931 | 0.24087 | 0.2525 | 0.25 | 0.2475
16:11 | 4.9207 | 4.8851 | 6.52 | 6.5467 | 12.5976 | 12.6194 | 68.876 | 68.876 | 67.8003 | 67.8003 | 0.2 | 0.24872 | 0.2 | 0.24941 | 0.24016 | 0.2525 | 0.25 | 0.2475
16:11 | 4.9207 | 4.8861 | 6.52 | 6.5462 | 12.5976 | 12.6296 | 68.8976 | 68.8976 | 67.8003 | 67.8003 | 0.2 | 0.24891 | 0.2 | 0.24944 | 0.24019 | 0.2525 | 0.25 | 0.2475
16:11 | 4.9211 | 4.8777 | 6.52 | 6.5116 | 12.5976 | 12.6372 | 68.8976 | 68.8976 | 67.8003 | 67.8003 | 0.2 | 0.2491 | 0.2 | 0.24935 | 0.23882 | 0.2525 | 0.25 | 0.2475
16:11 | 4.9211 | 4.8922 | 6.5143 | 6.5087 | 12.5969 | 12.6253 | 68.9191 | 68.9191 | 67.8003 | 67.8003 | 0.2 | 0.24922 | 0.2 | 0.24952 | 0.24022 | 0.2525 | 0.25 | 0.2475
16:11 | 4.9211 | 4.8964 | 6.5143 | 6.5613 | 12.5969 | 12.6245 | 68.9191 | 68.9191 | 67.8003 | 67.8003 | 0.2 | 0.24934 | 0.2 | 0.24955 | 0.24113 | 0.2525 | 0.25 | 0.2475
16:11 | 4.9213 | 4.9047 | 6.5143 | 6.5225 | 12.5969 | 12.6151 | 68.9406 | 68.9406 | 67.8003 | 67.8003 | 0.2 | 0.24948 | 0.2 | 0.24971 | 0.24094 | 0.2525 | 0.25 | 0.2475
16:11 | 4.9213 | 4.9035 | 6.5068 | 6.5563 | 12.5957 | 12.6143 | 68.9406 | 68.9406 | 67.8003 | 67.8003 | 0.2 | 0.2496 | 0.2 | 0.24971 | 0.23896 | 0.2525 | 0.25 | 0.2475
16:11 | 4.9213 | 4.8806 | 6.5068 | 6.5939 | 12.5957 | 12.6032 | 68.9836 | 68.9836 | 67.8003 | 67.8003 | 0.2 | 0.24974 | 0.2 | 0.24969 | 0.23959 | 0.2525 | 0.25 | 0.2475

## Default3 - Return 20
STREAM | COLD | COLD | HOT | HOT | STEAM | STEAM | TANK 1 | TANK 1 | TANK 2 | TANK 2 | TANK 1 | TANK 1 | TANK 2 | TANK 2 | TANK 3 |  | SP | 0:13 | 70.4036
IND | FLOW (SP) | FLOW (PV) | FLOW (SP) | FLOW (PV) | FLOW (SP) | FLOW (PV) | TEMP (SP) | TEMP (PV) | TEMP (SP) | TEMP (PV) | LEVEL | LEVEL | LEVEL | LEVEL | LEVEL |  | PV |  | 67.2839
16:11 | 4.9216 | 4.8615 | 6.5068 | 6.562 | 12.5957 | 12.616 | 68.9836 | 68.9836 | 67.8003 | 67.8003 | 0.2 | 0.24981 | 0.2 | 0.24975 | 0.23808 | 0.2025 | 0.2 | 0.1975
16:11 | 4.9216 | 4.8874 | 6.4977 | 6.4716 | 12.5939 | 12.6177 | 69.0051 | 69.0051 | 67.8003 | 67.8003 | 0.2 | 0.24991 | 0.2 | 0.24979 | 0.24032 | 0.2025 | 0.2 | 0.1975
16:11 | 4.9216 | 4.915 | 6.4977 | 6.5421 | 12.5939 | 12.6109 | 69.0051 | 69.0051 | 67.8003 | 67.8003 | 0.2 | 0.25004 | 0.2 | 0.24986 | 0.23925 | 0.2025 | 0.2 | 0.1975
16:11 | 4.9217 | 4.9381 | 6.4977 | 6.473 | 12.5939 | 12.6083 | 69.0266 | 69.0266 | 67.8003 | 67.8003 | 0.2 | 0.25009 | 0.2 | 0.24971 | 0.23975 | 0.2025 | 0.2 | 0.1975
16:11 | 4.9217 | 4.9406 | 6.4874 | 6.5556 | 12.5917 | 12.6024 | 69.0266 | 69.0266 | 67.8003 | 67.8003 | 0.2 | 0.2503 | 0.2 | 0.24993 | 0.24032 | 0.2025 | 0.2 | 0.1975
16:11 | 4.9217 | 4.9518 | 6.4874 | 6.5191 | 12.5917 | 12.6066 | 69.0266 | 69.0266 | 67.8003 | 67.8003 | 0.2 | 0.25045 | 0.2 | 0.24998 | 0.24016 | 0.2025 | 0.2 | 0.1975
16:11 | 4.9217 | 4.9632 | 6.4874 | 6.5678 | 12.5917 | 12.5972 | 69.0266 | 69.0266 | 67.8003 | 67.8003 | 0.2 | 0.25055 | 0.2 | 0.24991 | 0.23917 | 0.2025 | 0.2 | 0.1975
16:11 | 4.9217 | 4.947 | 6.476 | 6.5165 | 12.589 | 12.5947 | 69.0051 | 69.0051 | 67.8003 | 67.8003 | 0.2 | 0.25072 | 0.2 | 0.25 | 0.23955 | 0.2025 | 0.2 | 0.1975
16:11 | 4.9217 | 4.9246 | 6.476 | 6.501 | 12.589 | 12.6024 | 69.0051 | 69.0051 | 67.8003 | 67.8003 | 0.2 | 0.25087 | 0.2 | 0.25007 | 0.24076 | 0.2025 | 0.2 | 0.1975
16:11 | 4.9217 | 4.8812 | 6.476 | 6.5911 | 12.589 | 12.593 | 69.0051 | 69.0051 | 67.8003 | 67.8003 | 0.2 | 0.25104 | 0.2 | 0.25005 | 0.23944 | 0.2025 | 0.2 | 0.1975
16:11 | 4.9217 | 4.9092 | 6.4634 | 6.4528 | 12.5857 | 12.5828 | 69.0051 | 69.0051 | 67.8003 | 67.8003 | 0.2 | 0.2512 | 0.2 | 0.25002 | 0.24015 | 0.2025 | 0.2 | 0.1975
16:11 | 4.9217 | 4.9409 | 6.4634 | 6.5365 | 12.5857 | 12.5853 | 68.9836 | 68.9836 | 67.8003 | 67.8003 | 0.2 | 0.25135 | 0.2 | 0.24988 | 0.23995 | 0.2025 | 0.2 | 0.1975
16:11 | 4.9216 | 4.9911 | 6.4634 | 6.5107 | 12.5857 | 12.5776 | 68.9836 | 68.9836 | 67.8003 | 67.8003 | 0.2 | 0.2515 | 0.2 | 0.25012 | 0.23993 | 0.2025 | 0.2 | 0.1975
16:11 | 4.9216 | 5.0025 | 6.4497 | 6.5097 | 12.5819 | 12.5904 | 68.9836 | 68.9836 | 67.8003 | 67.8003 | 0.2 | 0.2517 | 0.2 | 0.25001 | 0.24162 | 0.2025 | 0.2 | 0.1975
16:11 | 4.9216 | 4.9826 | 6.4497 | 6.5702 | 12.5819 | 12.5955 | 68.9836 | 68.9836 | 67.8003 | 67.8003 | 0.2 | 0.2518 | 0.2 | 0.25018 | 0.23967 | 0.2025 | 0.2 | 0.1975
16:11 | 4.9216 | 4.9635 | 6.4497 | 6.5784 | 12.5819 | 12.5768 | 68.9621 | 68.9621 | 67.8003 | 67.8003 | 0.2 | 0.25197 | 0.2 | 0.25001 | 0.24026 | 0.2025 | 0.2 | 0.1975
16:11 | 4.9216 | 4.9441 | 6.4347 | 6.5733 | 12.5777 | 12.5691 | 68.9621 | 68.9621 | 67.8003 | 67.8003 | 0.2 | 0.25204 | 0.2 | 0.2502 | 0.24061 | 0.2025 | 0.2 | 0.1975
16:11 | 4.9216 | 4.9374 | 6.4347 | 6.5572 | 12.5777 | 12.5469 | 68.9406 | 68.9406 | 67.8003 | 67.8003 | 0.2 | 0.25222 | 0.2 | 0.25026 | 0.23967 | 0.2025 | 0.2 | 0.1975
16:11 | 4.9214 | 4.9179 | 6.4347 | 6.5078 | 12.5777 | 12.5546 | 68.9406 | 68.9406 | 67.8003 | 67.8003 | 0.2 | 0.25238 | 0.2 | 0.2502 | 0.2401 | 0.2025 | 0.2 | 0.1975
16:11 | 4.9214 | 4.8848 | 6.4187 | 6.5587 | 12.5728 | 12.5665 | 68.9406 | 68.9406 | 67.8003 | 67.8003 | 0.2 | 0.25256 | 0.2 | 0.25011 | 0.24018 | 0.2025 | 0.2 | 0.1975
16:11 | 4.9214 | 4.8986 | 6.4187 | 6.4366 | 12.5728 | 12.5802 | 68.9406 | 68.9406 | 67.8003 | 67.8003 | 0.2 | 0.25268 | 0.2 | 0.25019 | 0.23907 | 0.2025 | 0.2 | 0.1975
16:11 | 4.9212 | 4.8951 | 6.4187 | 6.4241 | 12.5728 | 12.558 | 68.9406 | 68.9406 | 67.8003 | 67.8003 | 0.2 | 0.25277 | 0.2 | 0.25013 | 0.23937 | 0.2025 | 0.2 | 0.1975
16:11 | 4.9212 | 4.9041 | 6.3832 | 6.5133 | 12.5632 | 12.5631 | 68.9406 | 68.9406 | 67.8003 | 67.8003 | 0.2 | 0.25278 | 0.2 | 0.25031 | 0.23926 | 0.2025 | 0.2 | 0.1975
16:11 | 4.9212 | 4.907 | 6.3832 | 6.4777 | 12.5632 | 12.552 | 68.9406 | 68.9406 | 67.8003 | 67.8003 | 0.2 | 0.25289 | 0.2 | 0.25031 | 0.23975 | 0.2025 | 0.2 | 0.1975
16:11 | 4.9211 | 4.9083 | 6.3832 | 6.466 | 12.5632 | 12.5768 | 68.9406 | 68.9406 | 67.8003 | 67.8003 | 0.2 | 0.25295 | 0.2 | 0.25042 | 0.23955 | 0.2025 | 0.2 | 0.1975
16:11 | 4.9211 | 4.9047 | 6.334 | 6.4579 | 12.5503 | 12.57 | 68.9406 | 68.9406 | 67.8003 | 67.8003 | 0.2 | 0.25293 | 0.2 | 0.25038 | 0.24102 | 0.2025 | 0.2 | 0.1975
16:11 | 4.9211 | 4.9012 | 6.334 | 6.475 | 12.5503 | 12.5537 | 68.9406 | 68.9406 | 67.8003 | 67.8003 | 0.2 | 0.25297 | 0.2 | 0.25054 | 0.2401 | 0.2025 | 0.2 | 0.1975
16:11 | 4.9113 | 4.9099 | 6.334 | 6.4094 | 12.5503 | 12.5495 | 68.9191 | 68.9191 | 67.8003 | 67.8003 | 0.2 | 0.25297 | 0.2 | 0.25059 | 0.24006 | 0.2025 | 0.2 | 0.1975
16:11 | 4.9113 | 4.931 | 6.2749 | 6.3332 | 12.5348 | 12.5751 | 68.9191 | 68.9191 | 67.8003 | 67.8003 | 0.2 | 0.25295 | 0.2 | 0.25062 | 0.23981 | 0.2025 | 0.2 | 0.1975
16:11 | 4.9113 | 4.916 | 6.2749 | 6.419 | 12.5348 | 12.5759 | 68.9191 | 68.9191 | 67.8003 | 67.8003 | 0.2 | 0.25296 | 0.2 | 0.25072 | 0.23859 | 0.2025 | 0.2 | 0.1975
16:12 | 4.894 | 4.9214 | 6.2749 | 6.3983 | 12.5348 | 12.57 | 68.9191 | 68.9191 | 67.8003 | 67.8003 | 0.2 | 0.25303 | 0.2 | 0.25072 | 0.24139 | 0.2025 | 0.2 | 0.1975
16:12 | 4.894 | 4.9022 | 6.2099 | 6.4747 | 12.5177 | 12.5571 | 68.8976 | 68.8976 | 67.8003 | 67.8003 | 0.2 | 0.25302 | 0.2 | 0.25084 | 0.23997 | 0.2025 | 0.2 | 0.1975
16:12 | 4.894 | 4.9096 | 6.2099 | 6.403 | 12.5177 | 12.5503 | 68.8976 | 68.8976 | 67.8003 | 67.8003 | 0.2 | 0.25297 | 0.2 | 0.25097 | 0.24012 | 0.2025 | 0.2 | 0.1975
16:12 | 4.8706 | 4.9246 | 6.2099 | 6.3721 | 12.5177 | 12.5323 | 68.8976 | 68.8976 | 67.8003 | 67.8003 | 0.2 | 0.25291 | 0.2 | 0.25077 | 0.23987 | 0.2025 | 0.2 | 0.1975
16:12 | 4.8706 | 4.9505 | 6.1419 | 6.3578 | 12.4997 | 12.5049 | 68.8976 | 68.8976 | 67.8003 | 67.8003 | 0.2 | 0.25285 | 0.2 | 0.25067 | 0.24019 | 0.2025 | 0.2 | 0.1975
16:12 | 4.8706 | 4.9581 | 6.1419 | 6.288 | 12.4997 | 12.5092 | 68.8976 | 68.8976 | 67.8003 | 67.8003 | 0.2 | 0.25276 | 0.2 | 0.25072 | 0.2401 | 0.2025 | 0.2 | 0.1975
16:12 | 4.8426 | 4.9518 | 6.1419 | 6.2862 | 12.4997 | 12.5092 | 68.8976 | 68.8976 | 67.8003 | 67.8003 | 0.2 | 0.25266 | 0.2 | 0.25069 | 0.23965 | 0.2025 | 0.2 | 0.1975
16:12 | 4.8426 | 4.916 | 6.0734 | 6.2394 | 12.4811 | 12.5058 | 68.876 | 68.876 | 67.8003 | 67.8003 | 0.2 | 0.25246 | 0.2 | 0.2507 | 0.23961 | 0.2025 | 0.2 | 0.1975
16:12 | 4.8426 | 4.8806 | 6.0734 | 6.1902 | 12.4811 | 12.4946 | 68.876 | 68.876 | 67.8218 | 67.8218 | 0.2 | 0.25225 | 0.2 | 0.25055 | 0.23985 | 0.2025 | 0.2 | 0.1975
16:12 | 4.8111 | 4.8573 | 6.0734 | 6.1963 | 12.4811 | 12.5015 | 68.8545 | 68.8545 | 67.8218 | 67.8218 | 0.2 | 0.25204 | 0.2 | 0.25066 | 0.24019 | 0.2025 | 0.2 | 0.1975
16:12 | 4.8111 | 4.8381 | 6.0067 | 6.1815 | 12.4625 | 12.4766 | 68.8545 | 68.8545 | 67.8218 | 67.8218 | 0.2 | 0.25181 | 0.2 | 0.25064 | 0.23971 | 0.2025 | 0.2 | 0.1975
16:12 | 4.8111 | 4.8397 | 6.0067 | 6.1006 | 12.4625 | 12.4516 | 68.8115 | 68.8115 | 67.8433 | 67.8433 | 0.2 | 0.25149 | 0.2 | 0.25071 | 0.23911 | 0.2025 | 0.2 | 0.1975
16:12 | 4.7769 | 4.8621 | 6.0067 | 6.1475 | 12.4625 | 12.4671 | 68.8115 | 68.8115 | 67.8433 | 67.8433 | 0.2 | 0.25122 | 0.2 | 0.25079 | 0.23955 | 0.2025 | 0.2 | 0.1975
16:12 | 4.7769 | 4.8566 | 5.9438 | 6.1418 | 12.4441 | 12.4697 | 68.8115 | 68.8115 | 67.8433 | 67.8433 | 0.2 | 0.25098 | 0.2 | 0.25056 | 0.23919 | 0.2025 | 0.2 | 0.1975
16:12 | 4.7769 | 4.8172 | 5.9438 | 6.1081 | 12.4441 | 12.4688 | 68.8115 | 68.8115 | 67.8648 | 67.8648 | 0.2 | 0.25058 | 0.2 | 0.25069 | 0.239 | 0.2025 | 0.2 | 0.1975
16:12 | 4.7406 | 4.7906 | 5.9438 | 6.0682 | 12.4441 | 12.4697 | 68.8115 | 68.8115 | 67.8648 | 67.8648 | 0.2 | 0.25017 | 0.2 | 0.25059 | 0.23971 | 0.2025 | 0.2 | 0.1975
16:12 | 4.7406 | 4.7665 | 5.8862 | 5.9724 | 12.4264 | 12.4602 | 68.8115 | 68.8115 | 67.8648 | 67.8648 | 0.2 | 0.24981 | 0.2 | 0.25045 | 0.24018 | 0.2025 | 0.2 | 0.1975
16:12 | 4.7406 | 4.733 | 5.8862 | 6.0213 | 12.4264 | 12.4473 | 68.79 | 68.79 | 67.8648 | 67.8648 | 0.2 | 0.24946 | 0.2 | 0.25049 | 0.23968 | 0.2025 | 0.2 | 0.1975
16:12 | 4.7029 | 4.741 | 5.8862 | 5.9441 | 12.4264 | 12.4223 | 68.79 | 68.79 | 67.8648 | 67.8648 | 0.2 | 0.24907 | 0.2 | 0.25046 | 0.23914 | 0.2025 | 0.2 | 0.1975
16:12 | 4.7029 | 4.73 | 5.8351 | 6.0006 | 12.4097 | 12.4024 | 68.79 | 68.79 | 67.8648 | 67.8648 | 0.2 | 0.24856 | 0.2 | 0.25052 | 0.23947 | 0.2025 | 0.2 | 0.1975
16:12 | 4.7029 | 4.7256 | 5.8351 | 5.8994 | 12.4097 | 12.418 | 68.79 | 68.79 | 67.8648 | 67.8648 | 0.2 | 0.24816 | 0.2 | 0.25045 | 0.23921 | 0.2025 | 0.2 | 0.1975
16:12 | 4.664 | 4.7263 | 5.8351 | 5.9369 | 12.4097 | 12.4119 | 68.79 | 68.79 | 67.8648 | 67.8648 | 0.2 | 0.24765 | 0.2 | 0.25034 | 0.23805 | 0.2025 | 0.2 | 0.1975
16:12 | 4.664 | 4.7233 | 5.7914 | 5.9052 | 12.3945 | 12.4059 | 68.79 | 68.79 | 67.8648 | 67.8648 | 0.2 | 0.24715 | 0.2 | 0.25032 | 0.2362 | 0.2025 | 0.2 | 0.1975
16:12 | 4.664 | 4.6841 | 5.7914 | 5.8227 | 12.3945 | 12.4154 | 68.79 | 68.79 | 67.8648 | 67.8648 | 0.2 | 0.24663 | 0.2 | 0.25023 | 0.23838 | 0.2025 | 0.2 | 0.1975
16:12 | 4.6244 | 4.6669 | 5.7914 | 5.8083 | 12.3945 | 12.4015 | 68.79 | 68.79 | 67.8648 | 67.8648 | 0.2 | 0.2461 | 0.2 | 0.25017 | 0.23816 | 0.2025 | 0.2 | 0.1975
16:12 | 4.6244 | 4.6743 | 5.7558 | 5.8661 | 12.3811 | 12.4067 | 68.79 | 68.79 | 67.8648 | 67.8648 | 0.2 | 0.24561 | 0.2 | 0.25022 | 0.23868 | 0.2025 | 0.2 | 0.1975
16:12 | 4.6244 | 4.6821 | 5.7558 | 5.8903 | 12.3811 | 12.4119 | 68.79 | 68.79 | 67.8648 | 67.8648 | 0.2 | 0.2451 | 0.2 | 0.24997 | 0.23755 | 0.2025 | 0.2 | 0.1975
16:12 | 4.5844 | 4.6726 | 5.7558 | 5.8535 | 12.3811 | 12.3807 | 68.79 | 68.79 | 67.8648 | 67.8648 | 0.2 | 0.2445 | 0.2 | 0.25008 | 0.23775 | 0.2025 | 0.2 | 0.1975
16:12 | 4.5844 | 4.6551 | 5.7285 | 5.8351 | 12.3696 | 12.3807 | 68.79 | 68.79 | 67.8648 | 67.8648 | 0.2 | 0.24397 | 0.2 | 0.24995 | 0.23703 | 0.2025 | 0.2 | 0.1975
16:12 | 4.5844 | 4.606 | 5.7285 | 5.8484 | 12.3696 | 12.3703 | 68.79 | 68.79 | 67.8648 | 67.8648 | 0.2 | 0.24338 | 0.2 | 0.25 | 0.23857 | 0.2025 | 0.2 | 0.1975
16:12 | 4.5441 | 4.5951 | 5.7285 | 5.7969 | 12.3696 | 12.3764 | 68.79 | 68.79 | 67.8648 | 67.8648 | 0.2 | 0.24275 | 0.2 | 0.24981 | 0.23713 | 0.2025 | 0.2 | 0.1975
16:12 | 4.5441 | 4.5772 | 5.7097 | 5.7346 | 12.3601 | 12.3738 | 68.7685 | 68.7685 | 67.8648 | 67.8648 | 0.2 | 0.24216 | 0.2 | 0.24999 | 0.23602 | 0.2025 | 0.2 | 0.1975
16:12 | 4.5441 | 4.5471 | 5.7097 | 5.7266 | 12.3601 | 12.3764 | 68.7685 | 68.7685 | 67.8648 | 67.8648 | 0.2 | 0.24145 | 0.2 | 0.24983 | 0.23537 | 0.2025 | 0.2 | 0.1975
16:12 | 4.5037 | 4.5308 | 5.7097 | 5.7885 | 12.3601 | 12.3678 | 68.7685 | 68.7685 | 67.8648 | 67.8648 | 0.2 | 0.24075 | 0.2 | 0.24955 | 0.23643 | 0.2025 | 0.2 | 0.1975
16:12 | 4.5037 | 4.5256 | 5.6996 | 5.7189 | 12.353 | 12.3599 | 68.7685 | 68.7685 | 67.8648 | 67.8648 | 0.2 | 0.24005 | 0.2 | 0.24943 | 0.23629 | 0.2025 | 0.2 | 0.1975
16:12 | 4.5037 | 4.5015 | 5.6996 | 5.7571 | 12.353 | 12.346 | 68.7685 | 68.7685 | 67.8648 | 67.8648 | 0.2 | 0.23943 | 0.2 | 0.24929 | 0.2359 | 0.2025 | 0.2 | 0.1975
16:12 | 4.4634 | 4.4959 | 5.6996 | 5.6724 | 12.353 | 12.3373 | 68.7685 | 68.7685 | 67.8648 | 67.8648 | 0.2 | 0.23881 | 0.2 | 0.24926 | 0.23545 | 0.2025 | 0.2 | 0.1975
16:12 | 4.4634 | 4.4755 | 5.6984 | 5.7778 | 12.3483 | 12.333 | 68.79 | 68.79 | 67.8864 | 67.8864 | 0.2 | 0.23824 | 0.2 | 0.24915 | 0.23519 | 0.2025 | 0.2 | 0.1975
16:12 | 4.4634 | 4.4794 | 5.6984 | 5.6796 | 12.3483 | 12.3391 | 68.79 | 68.79 | 67.8864 | 67.8864 | 0.2 | 0.23758 | 0.2 | 0.24905 | 0.2356 | 0.2025 | 0.2 | 0.1975
16:12 | 4.4234 | 4.5001 | 5.6984 | 5.6921 | 12.3483 | 12.3382 | 68.8115 | 68.8115 | 67.8648 | 67.8648 | 0.2 | 0.23693 | 0.2 | 0.24891 | 0.23443 | 0.2025 | 0.2 | 0.1975
16:12 | 4.4234 | 4.4959 | 5.7052 | 5.7167 | 12.3459 | 12.34 | 68.8115 | 68.8115 | 67.8864 | 67.8864 | 0.2 | 0.2362 | 0.2 | 0.24888 | 0.2345 | 0.2025 | 0.2 | 0.1975
16:12 | 4.4234 | 4.4337 | 5.7052 | 5.6702 | 12.3459 | 12.3469 | 68.833 | 68.833 | 67.8864 | 67.8864 | 0.2 | 0.23567 | 0.2 | 0.24867 | 0.23474 | 0.2025 | 0.2 | 0.1975
16:12 | 4.3838 | 4.4398 | 5.7052 | 5.7302 | 12.3459 | 12.3304 | 68.833 | 68.833 | 67.8648 | 67.8648 | 0.2 | 0.23508 | 0.2 | 0.24854 | 0.23536 | 0.2025 | 0.2 | 0.1975
16:12 | 4.3838 | 4.4213 | 5.7195 | 5.7222 | 12.3456 | 12.3512 | 68.8545 | 68.8545 | 67.8648 | 67.8648 | 0.2 | 0.2345 | 0.2 | 0.2485 | 0.23326 | 0.2025 | 0.2 | 0.1975
16:12 | 4.3838 | 4.4088 | 5.7195 | 5.6987 | 12.3456 | 12.3478 | 68.8545 | 68.8545 | 67.8648 | 67.8648 | 0.2 | 0.23394 | 0.2 | 0.24828 | 0.23436 | 0.2025 | 0.2 | 0.1975
16:12 | 4.3445 | 4.3923 | 5.7195 | 5.6649 | 12.3456 | 12.3591 | 68.876 | 68.876 | 67.8864 | 67.8864 | 0.2 | 0.23321 | 0.2 | 0.24813 | 0.23245 | 0.2025 | 0.2 | 0.1975
16:12 | 4.3445 | 4.3869 | 5.7401 | 5.6979 | 12.3473 | 12.3547 | 68.876 | 68.876 | 67.8648 | 67.8648 | 0.2 | 0.23242 | 0.2 | 0.24794 | 0.23271 | 0.2025 | 0.2 | 0.1975
16:12 | 4.3445 | 4.3374 | 5.7401 | 5.6638 | 12.3473 | 12.3469 | 68.9191 | 68.9191 | 67.8648 | 67.8648 | 0.2 | 0.23178 | 0.2 | 0.24802 | 0.23386 | 0.2025 | 0.2 | 0.1975
16:12 | 4.3058 | 4.3199 | 5.7401 | 5.734 | 12.3473 | 12.3486 | 68.9191 | 68.9191 | 67.8864 | 67.8864 | 0.2 | 0.23125 | 0.2 | 0.24774 | 0.23252 | 0.2025 | 0.2 | 0.1975
16:12 | 4.3058 | 4.3235 | 5.7672 | 5.696 | 12.3511 | 12.3495 | 68.9836 | 68.9836 | 67.8648 | 67.8648 | 0.2 | 0.23056 | 0.2 | 0.24759 | 0.23161 | 0.2025 | 0.2 | 0.1975
16:12 | 4.3058 | 4.3217 | 5.7672 | 5.6635 | 12.3511 | 12.3599 | 68.9836 | 68.9836 | 67.8648 | 67.8648 | 0.2 | 0.22987 | 0.2 | 0.24749 | 0.23105 | 0.2025 | 0.2 | 0.1975
16:12 | 4.2676 | 4.3319 | 5.7672 | 5.6676 | 12.3511 | 12.3521 | 69.0266 | 69.0266 | 67.8433 | 67.8433 | 0.2 | 0.22929 | 0.2 | 0.24707 | 0.23219 | 0.2025 | 0.2 | 0.1975
16:12 | 4.2676 | 4.3283 | 5.8 | 5.6854 | 12.357 | 12.3313 | 69.0266 | 69.0266 | 67.8648 | 67.8648 | 0.2 | 0.22877 | 0.2 | 0.24698 | 0.23045 | 0.2025 | 0.2 | 0.1975
16:12 | 4.2676 | 4.299 | 5.8 | 5.6336 | 12.357 | 12.34 | 69.0697 | 69.0697 | 67.8648 | 67.8648 | 0.2 | 0.22816 | 0.2 | 0.24693 | 0.22992 | 0.2025 | 0.2 | 0.1975
16:12 | 4.23 | 4.2884 | 5.8 | 5.7321 | 12.357 | 12.3339 | 69.0697 | 69.0697 | 67.8433 | 67.8433 | 0.2 | 0.22748 | 0.2 | 0.24664 | 0.23103 | 0.2025 | 0.2 | 0.1975
16:12 | 4.23 | 4.2855 | 5.8375 | 5.6932 | 12.3648 | 12.3365 | 69.1342 | 69.1342 | 67.8433 | 67.8433 | 0.2 | 0.22695 | 0.2 | 0.24647 | 0.2308 | 0.2025 | 0.2 | 0.1975
16:12 | 4.23 | 4.2429 | 5.8375 | 5.7335 | 12.3648 | 12.3443 | 69.1342 | 69.1342 | 67.8433 | 67.8433 | 0.2 | 0.22629 | 0.2 | 0.24622 | 0.23152 | 0.2025 | 0.2 | 0.1975
16:12 | 4.1931 | 4.2202 | 5.8375 | 5.7139 | 12.3648 | 12.3356 | 69.1773 | 69.1773 | 67.8433 | 67.8433 | 0.2 | 0.22562 | 0.2 | 0.24619 | 0.23021 | 0.2025 | 0.2 | 0.1975
16:12 | 4.1931 | 4.2161 | 5.879 | 5.6926 | 12.3742 | 12.34 | 69.1773 | 69.1773 | 67.8433 | 67.8433 | 0.2 | 0.22505 | 0.2 | 0.24598 | 0.22883 | 0.2025 | 0.2 | 0.1975
16:12 | 4.1931 | 4.2157 | 5.879 | 5.6968 | 12.3742 | 12.3469 | 69.2203 | 69.2203 | 67.8433 | 67.8433 | 0.2 | 0.22453 | 0.2 | 0.24587 | 0.22784 | 0.2025 | 0.2 | 0.1975
16:12 | 4.1569 | 4.2232 | 5.879 | 5.6498 | 12.3742 | 12.3478 | 69.2203 | 69.2203 | 67.8433 | 67.8433 | 0.2 | 0.22398 | 0.2 | 0.24563 | 0.22887 | 0.2025 | 0.2 | 0.1975
16:13 | 4.1569 | 4.2067 | 5.9242 | 5.7776 | 12.3853 | 12.34 | 69.2848 | 69.2848 | 67.8433 | 67.8433 | 0.2 | 0.22339 | 0.2 | 0.24551 | 0.22848 | 0.2025 | 0.2 | 0.1975
16:13 | 4.1569 | 4.1475 | 5.9242 | 5.7067 | 12.3853 | 12.3573 | 69.2848 | 69.2848 | 67.8433 | 67.8433 | 0.2 | 0.22287 | 0.2 | 0.2451 | 0.22785 | 0.2025 | 0.2 | 0.1975
16:13 | 4.1215 | 4.1231 | 5.9242 | 5.686 | 12.3853 | 12.3807 | 69.3279 | 69.3279 | 67.8433 | 67.8433 | 0.2 | 0.22233 | 0.2 | 0.24498 | 0.22675 | 0.2025 | 0.2 | 0.1975
16:13 | 4.1215 | 4.107 | 5.9722 | 5.7134 | 12.3977 | 12.4102 | 69.3279 | 69.3279 | 67.8433 | 67.8433 | 0.2 | 0.22182 | 0.2 | 0.24478 | 0.22752 | 0.2025 | 0.2 | 0.1975
16:13 | 4.1215 | 4.1154 | 5.9722 | 5.8332 | 12.3977 | 12.4171 | 69.3924 | 69.3924 | 67.8433 | 67.8433 | 0.2 | 0.22132 | 0.2 | 0.24466 | 0.22637 | 0.2025 | 0.2 | 0.1975
16:13 | 4.0868 | 4.1108 | 5.9722 | 5.8089 | 12.3977 | 12.405 | 69.3924 | 69.3924 | 67.8433 | 67.8433 | 0.2 | 0.22089 | 0.2 | 0.24439 | 0.22714 | 0.2025 | 0.2 | 0.1975
16:13 | 4.0868 | 4.107 | 6.0223 | 5.8753 | 12.4112 | 12.4041 | 69.4139 | 69.4139 | 67.8433 | 67.8433 | 0.2 | 0.22053 | 0.2 | 0.24419 | 0.22576 | 0.2025 | 0.2 | 0.1975
16:13 | 4.0868 | 4.1016 | 6.0223 | 5.9584 | 12.4112 | 12.3946 | 69.4139 | 69.4139 | 67.8433 | 67.8433 | 0.2 | 0.22036 | 0.2 | 0.24401 | 0.22536 | 0.2025 | 0.2 | 0.1975
16:13 | 4.0529 | 4.117 | 6.0223 | 5.9154 | 12.4112 | 12.4214 | 69.4139 | 69.4139 | 67.8433 | 67.8433 | 0.2 | 0.21999 | 0.2 | 0.24376 | 0.2251 | 0.2025 | 0.2 | 0.1975
16:13 | 4.0529 | 4.1242 | 6.0726 | 5.956 | 12.4255 | 12.4041 | 69.4139 | 69.4139 | 67.8433 | 67.8433 | 0.2 | 0.21965 | 0.2 | 0.24345 | 0.22421 | 0.2025 | 0.2 | 0.1975
16:13 | 4.0529 | 4.0688 | 6.0726 | 5.9226 | 12.4255 | 12.4033 | 69.4354 | 69.4354 | 67.8433 | 67.8433 | 0.2 | 0.21935 | 0.2 | 0.24314 | 0.22383 | 0.2025 | 0.2 | 0.1975
16:13 | 4.0198 | 4.0513 | 6.0726 | 6.0417 | 12.4255 | 12.4085 | 69.4354 | 69.4354 | 67.8433 | 67.8433 | 0.2 | 0.21892 | 0.2 | 0.24305 | 0.22372 | 0.2025 | 0.2 | 0.1975
16:13 | 4.0198 | 4.0688 | 6.1221 | 6.038 | 12.44 | 12.4059 | 69.4354 | 69.4354 | 67.8218 | 67.8218 | 0.2 | 0.21863 | 0.2 | 0.24286 | 0.22417 | 0.2025 | 0.2 | 0.1975
16:13 | 4.0198 | 4.0649 | 6.1221 | 6.0409 | 12.44 | 12.392 | 69.4354 | 69.4354 | 67.8218 | 67.8218 | 0.2 | 0.21838 | 0.2 | 0.24251 | 0.2221 | 0.2025 | 0.2 | 0.1975
16:13 | 3.9876 | 4.0451 | 6.1221 | 5.9674 | 12.44 | 12.4292 | 69.4354 | 69.4354 | 67.8218 | 67.8218 | 0.2 | 0.21815 | 0.2 | 0.24246 | 0.22329 | 0.2025 | 0.2 | 0.1975
16:13 | 3.9876 | 4.0236 | 6.1701 | 6.0895 | 12.4547 | 12.4585 | 69.4354 | 69.4354 | 67.8218 | 67.8218 | 0.2 | 0.21794 | 0.2 | 0.24215 | 0.22282 | 0.2025 | 0.2 | 0.1975
16:13 | 3.9876 | 3.9739 | 6.1701 | 6.0197 | 12.4547 | 12.4671 | 69.4354 | 69.4354 | 67.8218 | 67.8218 | 0.2 | 0.21775 | 0.2 | 0.24195 | 0.22172 | 0.2025 | 0.2 | 0.1975
16:13 | 3.9561 | 3.9787 | 6.1701 | 6.1272 | 12.4547 | 12.4817 | 69.4354 | 69.4354 | 67.8218 | 67.8218 | 0.2 | 0.21755 | 0.2 | 0.24184 | 0.22189 | 0.2025 | 0.2 | 0.1975
16:13 | 3.9561 | 3.9759 | 6.2157 | 6.148 | 12.4694 | 12.4791 | 69.4354 | 69.4354 | 67.8218 | 67.8218 | 0.2 | 0.21737 | 0.2 | 0.24159 | 0.22246 | 0.2025 | 0.2 | 0.1975
16:13 | 3.9561 | 3.9747 | 6.2157 | 6.1595 | 12.4694 | 12.4697 | 69.4354 | 69.4354 | 67.8218 | 67.8218 | 0.2 | 0.21731 | 0.2 | 0.24152 | 0.22146 | 0.2025 | 0.2 | 0.1975
16:13 | 3.9254 | 3.9632 | 6.2157 | 6.158 | 12.4694 | 12.474 | 69.4354 | 69.4354 | 67.8218 | 67.8218 | 0.2 | 0.21717 | 0.2 | 0.24137 | 0.2203 | 0.2025 | 0.2 | 0.1975
16:13 | 3.9254 | 3.9688 | 6.2579 | 6.1764 | 12.4836 | 12.4654 | 69.4354 | 69.4354 | 67.8218 | 67.8218 | 0.2 | 0.21712 | 0.2 | 0.24084 | 0.2185 | 0.2025 | 0.2 | 0.1975
16:13 | 3.9254 | 3.9473 | 6.2579 | 6.2247 | 12.4836 | 12.4645 | 69.4354 | 69.4354 | 67.8218 | 67.8218 | 0.2 | 0.217 | 0.2 | 0.24057 | 0.22015 | 0.2025 | 0.2 | 0.1975
16:13 | 3.8956 | 3.9393 | 6.2579 | 6.1881 | 12.4836 | 12.4774 | 69.4354 | 69.4354 | 67.8218 | 67.8218 | 0.2 | 0.21701 | 0.2 | 0.24053 | 0.21914 | 0.2025 | 0.2 | 0.1975
16:13 | 3.8956 | 3.9301 | 6.2961 | 6.2295 | 12.4971 | 12.474 | 69.4354 | 69.4354 | 67.8218 | 67.8218 | 0.2 | 0.21689 | 0.2 | 0.24004 | 0.21869 | 0.2025 | 0.2 | 0.1975
16:13 | 3.8956 | 3.9112 | 6.2961 | 6.2087 | 12.4971 | 12.486 | 69.4354 | 69.4354 | 67.8433 | 67.8433 | 0.2 | 0.21679 | 0.2 | 0.23988 | 0.21769 | 0.2025 | 0.2 | 0.1975
16:13 | 3.8666 | 3.8938 | 6.2961 | 6.2389 | 12.4971 | 12.4826 | 69.4354 | 69.4354 | 67.8433 | 67.8433 | 0.2 | 0.2169 | 0.2 | 0.23943 | 0.2163 | 0.2025 | 0.2 | 0.1975
16:13 | 3.8666 | 3.8905 | 6.3298 | 6.2358 | 12.5096 | 12.4628 | 69.4354 | 69.4354 | 67.8648 | 67.8648 | 0.2 | 0.21689 | 0.2 | 0.23936 | 0.21678 | 0.2025 | 0.2 | 0.1975
16:13 | 3.8666 | 3.8832 | 6.3298 | 6.2262 | 12.5096 | 12.4611 | 69.4139 | 69.4139 | 67.8648 | 67.8648 | 0.2 | 0.21697 | 0.2 | 0.23899 | 0.21691 | 0.2025 | 0.2 | 0.1975
16:13 | 3.8386 | 3.8702 | 6.3298 | 6.3127 | 12.5096 | 12.4671 | 69.4139 | 69.4139 | 67.8648 | 67.8648 | 0.2 | 0.21698 | 0.2 | 0.2385 | 0.2161 | 0.2025 | 0.2 | 0.1975
16:13 | 3.8386 | 3.878 | 6.3582 | 6.3132 | 12.5207 | 12.5229 | 69.4139 | 69.4139 | 67.8648 | 67.8648 | 0.2 | 0.21712 | 0.2 | 0.23823 | 0.21531 | 0.2025 | 0.2 | 0.1975
16:13 | 3.8386 | 3.8428 | 6.3582 | 6.3282 | 12.5207 | 12.5118 | 69.4139 | 69.4139 | 67.8648 | 67.8648 | 0.2 | 0.21714 | 0.2 | 0.2379 | 0.2159 | 0.2025 | 0.2 | 0.1975
16:13 | 3.8117 | 3.8252 | 6.3582 | 6.4037 | 12.5207 | 12.492 | 69.4139 | 69.4139 | 67.8864 | 67.8864 | 0.2 | 0.21718 | 0.2 | 0.23764 | 0.21308 | 0.2025 | 0.2 | 0.1975
16:13 | 3.8117 | 3.8227 | 6.381 | 6.3242 | 12.5301 | 12.5135 | 69.4139 | 69.4139 | 67.8864 | 67.8864 | 0.2 | 0.21735 | 0.2 | 0.23727 | 0.2136 | 0.2025 | 0.2 | 0.1975
16:13 | 3.8117 | 3.8317 | 6.381 | 6.2545 | 12.5301 | 12.5469 | 69.4354 | 69.4354 | 67.8864 | 67.8864 | 0.2 | 0.21742 | 0.2 | 0.237 | 0.21342 | 0.2025 | 0.2 | 0.1975
16:13 | 3.7858 | 3.8527 | 6.381 | 6.3855 | 12.5301 | 12.5435 | 69.4354 | 69.4354 | 67.9079 | 67.9079 | 0.2 | 0.21745 | 0.2 | 0.23657 | 0.21312 | 0.2025 | 0.2 | 0.1975
16:13 | 3.7858 | 3.8404 | 6.3981 | 6.4177 | 12.5379 | 12.5503 | 69.4354 | 69.4354 | 67.9079 | 67.9079 | 0.2 | 0.21755 | 0.2 | 0.23627 | 0.21257 | 0.2025 | 0.2 | 0.1975
16:13 | 3.7858 | 3.7795 | 6.3981 | 6.2749 | 12.5379 | 12.5452 | 69.4354 | 69.4354 | 67.9079 | 67.9079 | 0.2 | 0.21759 | 0.2 | 0.23609 | 0.21269 | 0.2025 | 0.2 | 0.1975
16:13 | 3.7609 | 3.7808 | 6.3981 | 6.3536 | 12.5379 | 12.5341 | 69.4139 | 69.4139 | 67.9079 | 67.9079 | 0.2 | 0.21772 | 0.2 | 0.23565 | 0.21138 | 0.2025 | 0.2 | 0.1975
16:13 | 3.7609 | 3.7674 | 6.4099 | 6.3464 | 12.5439 | 12.5486 | 69.4139 | 69.4139 | 67.9294 | 67.9294 | 0.2 | 0.2178 | 0.2 | 0.23517 | 0.21118 | 0.2025 | 0.2 | 0.1975
16:13 | 3.7609 | 3.762 | 6.4099 | 6.325 | 12.5439 | 12.5657 | 69.3924 | 69.3924 | 67.9294 | 67.9294 | 0.2 | 0.21789 | 0.2 | 0.23463 | 0.21103 | 0.2025 | 0.2 | 0.1975
16:13 | 3.7373 | 3.7624 | 6.4099 | 6.3446 | 12.5439 | 12.5554 | 69.3924 | 69.3924 | 67.9509 | 67.9509 | 0.2 | 0.21811 | 0.2 | 0.23441 | 0.2109 | 0.2025 | 0.2 | 0.1975
16:13 | 3.7373 | 3.7515 | 6.4168 | 6.4104 | 12.5482 | 12.5426 | 69.3709 | 69.3709 | 67.9509 | 67.9509 | 0.2 | 0.21818 | 0.2 | 0.23403 | 0.20889 | 0.2025 | 0.2 | 0.1975
16:13 | 3.7373 | 3.7507 | 6.4168 | 6.3941 | 12.5482 | 12.5717 | 69.3709 | 69.3709 | 67.9724 | 67.9724 | 0.2 | 0.21838 | 0.2 | 0.23363 | 0.20916 | 0.2025 | 0.2 | 0.1975
16:13 | 3.715 | 3.7565 | 6.4168 | 6.416 | 12.5482 | 12.5529 | 69.3494 | 69.3494 | 67.9724 | 67.9724 | 0.2 | 0.21848 | 0.2 | 0.23307 | 0.20856 | 0.2025 | 0.2 | 0.1975
16:13 | 3.715 | 3.7464 | 6.4186 | 6.3692 | 12.5504 | 12.5418 | 69.3494 | 69.3494 | 67.9724 | 67.9724 | 0.2 | 0.21867 | 0.2 | 0.23292 | 0.21022 | 0.2025 | 0.2 | 0.1975
16:13 | 3.715 | 3.6994 | 6.4186 | 6.4276 | 12.5504 | 12.5375 | 69.3494 | 69.3494 | 67.9724 | 67.9724 | 0.2 | 0.21888 | 0.2 | 0.23234 | 0.20866 | 0.2025 | 0.2 | 0.1975
16:13 | 3.6939 | 3.6969 | 6.4186 | 6.42 | 12.5504 | 12.5537 | 69.3494 | 69.3494 | 67.9939 | 67.9939 | 0.2 | 0.21896 | 0.2 | 0.23194 | 0.20786 | 0.2025 | 0.2 | 0.1975
16:13 | 3.6939 | 3.7028 | 6.4155 | 6.2769 | 12.5507 | 12.5349 | 69.3279 | 69.3279 | 67.9939 | 67.9939 | 0.2 | 0.21909 | 0.2 | 0.23154 | 0.20606 | 0.2025 | 0.2 | 0.1975
16:13 | 3.6939 | 3.7007 | 6.4155 | 6.3647 | 12.5507 | 12.5606 | 69.3279 | 69.3279 | 68.0154 | 68.0154 | 0.2 | 0.21915 | 0.2 | 0.2311 | 0.20522 | 0.2025 | 0.2 | 0.1975
16:13 | 3.6742 | 3.699 | 6.4155 | 6.509 | 12.5507 | 12.5486 | 69.3279 | 69.3279 | 68.0154 | 68.0154 | 0.2 | 0.21941 | 0.2 | 0.23087 | 0.20437 | 0.2025 | 0.2 | 0.1975
16:13 | 3.6742 | 3.699 | 6.4083 | 6.4173 | 12.5493 | 12.5537 | 69.3279 | 69.3279 | 68.0154 | 68.0154 | 0.2 | 0.21969 | 0.2 | 0.23037 | 0.20499 | 0.2025 | 0.2 | 0.1975
16:13 | 3.6742 | 3.7016 | 6.4083 | 6.3847 | 12.5493 | 12.546 | 69.3063 | 69.3063 | 68.0154 | 68.0154 | 0.2 | 0.21992 | 0.2 | 0.22987 | 0.20395 | 0.2025 | 0.2 | 0.1975
16:13 | 3.6558 | 3.6802 | 6.4083 | 6.4464 | 12.5493 | 12.5418 | 69.3063 | 69.3063 | 68.037 | 68.037 | 0.2 | 0.22017 | 0.2 | 0.22939 | 0.20391 | 0.2025 | 0.2 | 0.1975
16:13 | 3.6558 | 3.6695 | 6.3967 | 6.5022 | 12.5457 | 12.5349 | 69.2848 | 69.2848 | 68.0585 | 68.0585 | 0.2 | 0.22046 | 0.2 | 0.22898 | 0.2041 | 0.2025 | 0.2 | 0.1975
16:13 | 3.6558 | 3.6587 | 6.3967 | 6.4871 | 12.5457 | 12.5358 | 69.2848 | 69.2848 | 68.0585 | 68.0585 | 0.2 | 0.22064 | 0.2 | 0.22859 | 0.2058 | 0.2025 | 0.2 | 0.1975
16:13 | 3.6387 | 3.6579 | 6.3967 | 6.3958 | 12.5457 | 12.5495 | 69.2848 | 69.2848 | 68.0585 | 68.0585 | 0.2 | 0.22072 | 0.2 | 0.22798 | 0.20154 | 0.2025 | 0.2 | 0.1975
16:13 | 3.6387 | 3.651 | 6.3806 | 6.4803 | 12.5403 | 12.54 | 69.2848 | 69.2848 | 68.08 | 68.08 | 0.2 | 0.221 | 0.2 | 0.22785 | 0.20175 | 0.2025 | 0.2 | 0.1975
16:13 | 3.6387 | 3.6445 | 6.3806 | 6.516 | 12.5403 | 12.5631 | 69.2633 | 69.2633 | 68.08 | 68.08 | 0.2 | 0.22111 | 0.2 | 0.22747 | 0.20107 | 0.2025 | 0.2 | 0.1975
16:14 | 3.623 | 3.6445 | 6.3806 | 6.4486 | 12.5403 | 12.5682 | 69.2633 | 69.2633 | 68.08 | 68.08 | 0.2 | 0.22137 | 0.2 | 0.22675 | 0.20063 | 0.2025 | 0.2 | 0.1975
16:14 | 3.623 | 3.6501 | 6.3607 | 6.3434 | 12.5329 | 12.5315 | 69.2418 | 69.2418 | 68.08 | 68.08 | 0.2 | 0.22144 | 0.2 | 0.22668 | 0.20002 | 0.2025 | 0.2 | 0.1975
16:14 | 3.623 | 3.6428 | 6.3607 | 6.4035 | 12.5329 | 12.5375 | 69.2418 | 69.2418 | 68.1015 | 68.1015 | 0.2 | 0.22162 | 0.2 | 0.22623 | 0.20051 | 0.2025 | 0.2 | 0.1975
16:14 | 3.6085 | 3.6397 | 6.3607 | 6.3513 | 12.5329 | 12.5571 | 69.2418 | 69.2418 | 68.1015 | 68.1015 | 0.2 | 0.2218 | 0.2 | 0.22583 | 0.19963 | 0.2025 | 0.2 | 0.1975
16:14 | 3.6085 | 3.6523 | 6.3378 | 6.4442 | 12.5236 | 12.5486 | 69.2418 | 69.2418 | 68.1015 | 68.1015 | 0.2 | 0.22201 | 0.2 | 0.22547 | 0.19891 | 0.2025 | 0.2 | 0.1975
16:14 | 3.6085 | 3.6306 | 6.3378 | 6.3976 | 12.5236 | 12.5717 | 69.2203 | 69.2203 | 68.1015 | 68.1015 | 0.2 | 0.2222 | 0.2 | 0.22507 | 0.19881 | 0.2025 | 0.2 | 0.1975
16:14 | 3.5954 | 3.6027 | 6.3378 | 6.3776 | 12.5236 | 12.5375 | 69.2203 | 69.2203 | 68.123 | 68.123 | 0.2 | 0.22238 | 0.2 | 0.22449 | 0.19785 | 0.2025 | 0.2 | 0.1975
16:14 | 3.5954 | 3.5935 | 6.312 | 6.4109 | 12.5128 | 12.5264 | 69.1988 | 69.1988 | 68.123 | 68.123 | 0.2 | 0.2227 | 0.2 | 0.22402 | 0.19591 | 0.2025 | 0.2 | 0.1975
16:14 | 3.5954 | 3.575 | 6.312 | 6.3446 | 12.5128 | 12.5229 | 69.1988 | 69.1988 | 68.1445 | 68.1445 | 0.2 | 0.22292 | 0.2 | 0.22364 | 0.19411 | 0.2025 | 0.2 | 0.1975
16:14 | 3.5836 | 3.5847 | 6.312 | 6.4141 | 12.5128 | 12.5443 | 69.1988 | 69.1988 | 68.1445 | 68.1445 | 0.2 | 0.22308 | 0.2 | 0.2232 | 0.19587 | 0.2025 | 0.2 | 0.1975
16:14 | 3.5836 | 3.5847 | 6.2834 | 6.4258 | 12.5001 | 12.5418 | 69.1988 | 69.1988 | 68.1445 | 68.1445 | 0.2 | 0.22331 | 0.2 | 0.22293 | 0.19429 | 0.2025 | 0.2 | 0.1975
16:14 | 3.5836 | 3.586 | 6.2834 | 6.4528 | 12.5001 | 12.5298 | 69.1557 | 69.1557 | 68.1445 | 68.1445 | 0.2 | 0.22352 | 0.2 | 0.22235 | 0.1942 | 0.2025 | 0.2 | 0.1975
16:14 | 3.5732 | 3.5869 | 6.2834 | 6.4696 | 12.5001 | 12.4946 | 69.1557 | 69.1557 | 68.1661 | 68.1661 | 0.2 | 0.22359 | 0.2 | 0.2222 | 0.19378 | 0.2025 | 0.2 | 0.1975
16:14 | 3.5732 | 3.5662 | 6.2523 | 6.3731 | 12.486 | 12.4963 | 69.1557 | 69.1557 | 68.1661 | 68.1661 | 0.2 | 0.22381 | 0.2 | 0.22161 | 0.19402 | 0.2025 | 0.2 | 0.1975
16:14 | 3.5732 | 3.5653 | 6.2523 | 6.4263 | 12.486 | 12.5049 | 69.1557 | 69.1557 | 68.1661 | 68.1661 | 0.2 | 0.22411 | 0.2 | 0.22133 | 0.19452 | 0.2025 | 0.2 | 0.1975
16:14 | 3.5641 | 3.5569 | 6.2523 | 6.4168 | 12.486 | 12.5075 | 69.1773 | 69.1773 | 68.1876 | 68.1876 | 0.2 | 0.22428 | 0.2 | 0.22088 | 0.19204 | 0.2025 | 0.2 | 0.1975
16:14 | 3.5641 | 3.5467 | 6.219 | 6.3781 | 12.4705 | 12.486 | 69.1773 | 69.1773 | 68.1876 | 68.1876 | 0.2 | 0.2245 | 0.2 | 0.22044 | 0.19254 | 0.2025 | 0.2 | 0.1975
16:14 | 3.5641 | 3.5565 | 6.219 | 6.3946 | 12.4705 | 12.4663 | 69.1988 | 69.1988 | 68.1876 | 68.1876 | 0.2 | 0.22464 | 0.2 | 0.22011 | 0.1916 | 0.2025 | 0.2 | 0.1975
16:14 | 3.5561 | 3.552 | 6.219 | 6.3687 | 12.4705 | 12.4654 | 69.1988 | 69.1988 | 68.1876 | 68.1876 | 0.2 | 0.22473 | 0.2 | 0.21976 | 0.19144 | 0.2025 | 0.2 | 0.1975
16:14 | 3.5561 | 3.5684 | 6.1841 | 6.2972 | 12.454 | 12.4542 | 69.2203 | 69.2203 | 68.1876 | 68.1876 | 0.2 | 0.22496 | 0.2 | 0.21936 | 0.18971 | 0.2025 | 0.2 | 0.1975
16:14 | 3.5561 | 3.5578 | 6.1841 | 6.2533 | 12.454 | 12.4774 | 69.2203 | 69.2203 | 68.1876 | 68.1876 | 0.2 | 0.22498 | 0.2 | 0.21897 | 0.19035 | 0.2025 | 0.2 | 0.1975
16:14 | 3.5495 | 3.5622 | 6.1841 | 6.385 | 12.454 | 12.4637 | 69.2418 | 69.2418 | 68.1876 | 68.1876 | 0.2 | 0.22514 | 0.2 | 0.21865 | 0.18911 | 0.2025 | 0.2 | 0.1975
16:14 | 3.5495 | 3.5574 | 6.1481 | 6.2812 | 12.4366 | 12.468 | 69.2418 | 69.2418 | 68.1876 | 68.1876 | 0.2 | 0.22511 | 0.2 | 0.21814 | 0.18828 | 0.2025 | 0.2 | 0.1975
16:14 | 3.5495 | 3.564 | 6.1481 | 6.2633 | 12.4366 | 12.4533 | 69.2633 | 69.2633 | 68.1876 | 68.1876 | 0.2 | 0.2252 | 0.2 | 0.21752 | 0.18771 | 0.2025 | 0.2 | 0.1975
16:14 | 3.544 | 3.5781 | 6.1481 | 6.231 | 12.4366 | 12.4551 | 69.2633 | 69.2633 | 68.1876 | 68.1876 | 0.2 | 0.22525 | 0.2 | 0.21722 | 0.18724 | 0.2025 | 0.2 | 0.1975
16:14 | 3.544 | 3.5834 | 6.112 | 6.2782 | 12.4192 | 12.4628 | 69.2848 | 69.2848 | 68.1876 | 68.1876 | 0.2 | 0.22521 | 0.2 | 0.21682 | 0.18651 | 0.2025 | 0.2 | 0.1975
16:14 | 3.544 | 3.5926 | 6.112 | 6.2092 | 12.4192 | 12.4335 | 69.2848 | 69.2848 | 68.1876 | 68.1876 | 0.2 | 0.22518 | 0.2 | 0.21641 | 0.18782 | 0.2025 | 0.2 | 0.1975
16:14 | 3.5399 | 3.544 | 6.112 | 6.1575 | 12.4192 | 12.4015 | 69.3063 | 69.3063 | 68.1876 | 68.1876 | 0.2 | 0.22509 | 0.2 | 0.21585 | 0.18756 | 0.2025 | 0.2 | 0.1975
16:14 | 3.5399 | 3.5235 | 6.0768 | 6.1682 | 12.4015 | 12.4188 | 69.3063 | 69.3063 | 68.2091 | 68.2091 | 0.2 | 0.22498 | 0.2 | 0.21572 | 0.18667 | 0.2025 | 0.2 | 0.1975
16:14 | 3.5399 | 3.511 | 6.0768 | 6.1151 | 12.4015 | 12.4015 | 69.3279 | 69.3279 | 68.1876 | 68.1876 | 0.2 | 0.22497 | 0.2 | 0.21547 | 0.18621 | 0.2025 | 0.2 | 0.1975
16:14 | 3.5368 | 3.5051 | 6.0768 | 6.1202 | 12.4015 | 12.4024 | 69.3279 | 69.3279 | 68.1876 | 68.1876 | 0.2 | 0.22493 | 0.2 | 0.21514 | 0.18534 | 0.2025 | 0.2 | 0.1975
16:14 | 3.5368 | 3.502 | 6.0435 | 6.1408 | 12.3843 | 12.4076 | 69.3279 | 69.3279 | 68.2091 | 68.2091 | 0.2 | 0.22485 | 0.2 | 0.2148 | 0.1846 | 0.2025 | 0.2 | 0.1975
16:14 | 3.5368 | 3.5015 | 6.0435 | 6.1372 | 12.3843 | 12.3912 | 69.3279 | 69.3279 | 68.1876 | 68.1876 | 0.2 | 0.22472 | 0.2 | 0.21427 | 0.1832 | 0.2025 | 0.2 | 0.1975
16:14 | 3.5349 | 3.5208 | 6.0435 | 6.0349 | 12.3843 | 12.4059 | 69.3279 | 69.3279 | 68.1876 | 68.1876 | 0.2 | 0.22462 | 0.2 | 0.21387 | 0.1835 | 0.2025 | 0.2 | 0.1975
16:14 | 3.5349 | 3.519 | 6.0127 | 6.1264 | 12.3677 | 12.4145 | 69.3279 | 69.3279 | 68.1876 | 68.1876 | 0.2 | 0.2244 | 0.2 | 0.2137 | 0.18237 | 0.2025 | 0.2 | 0.1975
16:14 | 3.5349 | 3.5396 | 6.0127 | 6.1104 | 12.3677 | 12.4041 | 69.3279 | 69.3279 | 68.1876 | 68.1876 | 0.2 | 0.2242 | 0.2 | 0.21314 | 0.18478 | 0.2025 | 0.2 | 0.1975
16:14 | 3.534 | 3.5271 | 6.0127 | 6.055 | 12.3677 | 12.353 | 69.3279 | 69.3279 | 68.1876 | 68.1876 | 0.2 | 0.22399 | 0.2 | 0.21296 | 0.18432 | 0.2025 | 0.2 | 0.1975
16:14 | 3.534 | 3.5186 | 5.9852 | 6.1073 | 12.3517 | 12.3582 | 69.3279 | 69.3279 | 68.1876 | 68.1876 | 0.2 | 0.22381 | 0.2 | 0.21248 | 0.18215 | 0.2025 | 0.2 | 0.1975
16:14 | 3.534 | 3.5119 | 5.9852 | 6.0794 | 12.3517 | 12.3599 | 69.3279 | 69.3279 | 68.1876 | 68.1876 | 0.2 | 0.22371 | 0.2 | 0.2123 | 0.18095 | 0.2025 | 0.2 | 0.1975
16:14 | 3.5341 | 3.5101 | 5.9852 | 6.0446 | 12.3517 | 12.3625 | 69.3494 | 69.3494 | 68.1876 | 68.1876 | 0.2 | 0.22352 | 0.2 | 0.21192 | 0.18289 | 0.2025 | 0.2 | 0.1975
16:14 | 3.5341 | 3.5114 | 5.9615 | 5.9964 | 12.3368 | 12.3486 | 69.3494 | 69.3494 | 68.1876 | 68.1876 | 0.2 | 0.22337 | 0.2 | 0.21166 | 0.18129 | 0.2025 | 0.2 | 0.1975
16:14 | 3.5341 | 3.5329 | 5.9615 | 5.9869 | 12.3368 | 12.3417 | 69.3494 | 69.3494 | 68.1876 | 68.1876 | 0.2 | 0.22321 | 0.2 | 0.21124 | 0.1804 | 0.2025 | 0.2 | 0.1975
16:14 | 3.5352 | 3.5293 | 5.9615 | 5.9175 | 12.3368 | 12.3634 | 69.3494 | 69.3494 | 68.1876 | 68.1876 | 0.2 | 0.22304 | 0.2 | 0.21089 | 0.17984 | 0.2025 | 0.2 | 0.1975
16:14 | 3.5352 | 3.5172 | 5.9414 | 5.9874 | 12.3227 | 12.3539 | 69.3709 | 69.3709 | 68.1876 | 68.1876 | 0.2 | 0.22286 | 0.2 | 0.21046 | 0.17916 | 0.2025 | 0.2 | 0.1975
16:14 | 3.5352 | 3.5096 | 5.9414 | 6.0352 | 12.3227 | 12.3295 | 69.3709 | 69.3709 | 68.1876 | 68.1876 | 0.2 | 0.22256 | 0.2 | 0.20989 | 0.18022 | 0.2025 | 0.2 | 0.1975
16:14 | 3.5373 | 3.5078 | 5.9414 | 6.0386 | 12.3227 | 12.3226 | 69.3709 | 69.3709 | 68.1876 | 68.1876 | 0.2 | 0.2223 | 0.2 | 0.20936 | 0.17871 | 0.2025 | 0.2 | 0.1975
16:14 | 3.5373 | 3.5105 | 5.9252 | 5.909 | 12.3099 | 12.3199 | 69.3709 | 69.3709 | 68.1661 | 68.1661 | 0.2 | 0.22215 | 0.2 | 0.20924 | 0.17946 | 0.2025 | 0.2 | 0.1975
16:14 | 3.5373 | 3.5092 | 5.9252 | 5.8575 | 12.3099 | 12.3016 | 69.3494 | 69.3494 | 68.1661 | 68.1661 | 0.2 | 0.22178 | 0.2 | 0.20872 | 0.17884 | 0.2025 | 0.2 | 0.1975
16:14 | 3.5404 | 3.4943 | 5.9252 | 5.9481 | 12.3099 | 12.2982 | 69.3494 | 69.3494 | 68.1661 | 68.1661 | 0.2 | 0.22154 | 0.2 | 0.20847 | 0.17833 | 0.2025 | 0.2 | 0.1975
16:14 | 3.5404 | 3.4966 | 5.913 | 5.8999 | 12.2985 | 12.2886 | 69.3279 | 69.3279 | 68.1661 | 68.1661 | 0.2 | 0.22124 | 0.2 | 0.20813 | 0.17739 | 0.2025 | 0.2 | 0.1975
16:14 | 3.5404 | 3.5119 | 5.913 | 5.9565 | 12.2985 | 12.3104 | 69.3279 | 69.3279 | 68.1661 | 68.1661 | 0.2 | 0.22095 | 0.2 | 0.20776 | 0.17698 | 0.2025 | 0.2 | 0.1975
16:14 | 3.5445 | 3.5449 | 5.913 | 5.9555 | 12.2985 | 12.299 | 69.3063 | 69.3063 | 68.1661 | 68.1661 | 0.2 | 0.22077 | 0.2 | 0.2074 | 0.17639 | 0.2025 | 0.2 | 0.1975
16:14 | 3.5445 | 3.5436 | 5.905 | 5.97 | 12.2883 | 12.3069 | 69.3063 | 69.3063 | 68.1661 | 68.1661 | 0.2 | 0.22054 | 0.2 | 0.20695 | 0.17642 | 0.2025 | 0.2 | 0.1975
16:14 | 3.5445 | 3.5374 | 5.905 | 5.9576 | 12.2883 | 12.3086 | 69.2848 | 69.2848 | 68.1661 | 68.1661 | 0.2 | 0.22038 | 0.2 | 0.20668 | 0.17388 | 0.2025 | 0.2 | 0.1975
16:14 | 3.5494 | 3.5365 | 5.905 | 5.9127 | 12.2883 | 12.3086 | 69.2848 | 69.2848 | 68.1661 | 68.1661 | 0.2 | 0.22006 | 0.2 | 0.20625 | 0.17428 | 0.2025 | 0.2 | 0.1975
16:14 | 3.5494 | 3.5266 | 5.9005 | 5.9194 | 12.2791 | 12.3095 | 69.2633 | 69.2633 | 68.1661 | 68.1661 | 0.2 | 0.21983 | 0.2 | 0.20587 | 0.17343 | 0.2025 | 0.2 | 0.1975
16:14 | 3.5494 | 3.524 | 5.9005 | 5.9162 | 12.2791 | 12.3069 | 69.2633 | 69.2633 | 68.1661 | 68.1661 | 0.2 | 0.21949 | 0.2 | 0.20537 | 0.17471 | 0.2025 | 0.2 | 0.1975
16:14 | 3.5553 | 3.5204 | 5.9005 | 5.9698 | 12.2791 | 12.2912 | 69.2418 | 69.2418 | 68.1661 | 68.1661 | 0.2 | 0.21936 | 0.2 | 0.2047 | 0.17429 | 0.2025 | 0.2 | 0.1975
16:14 | 3.5553 | 3.5235 | 5.8996 | 5.9443 | 12.2709 | 12.2632 | 69.2418 | 69.2418 | 68.1661 | 68.1661 | 0.2 | 0.21899 | 0.2 | 0.20456 | 0.17254 | 0.2025 | 0.2 | 0.1975
16:14 | 3.5553 | 3.5271 | 5.8996 | 5.8871 | 12.2709 | 12.2536 | 69.2633 | 69.2633 | 68.1661 | 68.1661 | 0.2 | 0.21871 | 0.2 | 0.20406 | 0.17367 | 0.2025 | 0.2 | 0.1975
16:14 | 3.5622 | 3.5329 | 5.8996 | 5.9258 | 12.2709 | 12.2623 | 69.2633 | 69.2633 | 68.1661 | 68.1661 | 0.2 | 0.21845 | 0.2 | 0.20379 | 0.17065 | 0.2025 | 0.2 | 0.1975
16:15 | 3.5622 | 3.5463 | 5.9018 | 5.8484 | 12.2633 | 12.2492 | 69.3063 | 69.3063 | 68.1661 | 68.1661 | 0.2 | 0.21822 | 0.2 | 0.20304 | 0.17085 | 0.2025 | 0.2 | 0.1975
16:15 | 3.5622 | 3.5471 | 5.9018 | 5.89 | 12.2633 | 12.258 | 69.3063 | 69.3063 | 68.1661 | 68.1661 | 0.2 | 0.21784 | 0.2 | 0.20294 | 0.16902 | 0.2025 | 0.2 | 0.1975
16:15 | 3.5701 | 3.5516 | 5.9018 | 5.8289 | 12.2633 | 12.2571 | 69.3063 | 69.3063 | 68.1661 | 68.1661 | 0.2 | 0.2175 | 0.2 | 0.20231 | 0.17142 | 0.2025 | 0.2 | 0.1975
16:15 | 3.5701 | 3.5405 | 5.9071 | 5.8578 | 12.2556 | 12.2501 | 69.3063 | 69.3063 | 68.1661 | 68.1661 | 0.2 | 0.21721 | 0.2 | 0.20171 | 0.17212 | 0.2025 | 0.2 | 0.1975
16:15 | 3.5701 | 3.5494 | 5.9071 | 5.7425 | 12.2556 | 12.2711 | 69.3063 | 69.3063 | 68.1661 | 68.1661 | 0.2 | 0.21688 | 0.2 | 0.20132 | 0.1733 | 0.2025 | 0.2 | 0.1975
16:15 | 3.579 | 3.5471 | 5.9071 | 5.8806 | 12.2556 | 12.2597 | 69.3063 | 69.3063 | 68.1661 | 68.1661 | 0.2 | 0.21656 | 0.2 | 0.20075 | 0.1697 | 0.2025 | 0.2 | 0.1975
16:15 | 3.579 | 3.5494 | 5.9157 | 5.8964 | 12.2487 | 12.2536 | 69.3063 | 69.3063 | 68.1661 | 68.1661 | 0.2 | 0.21627 | 0.2 | 0.20033 | 0.16828 | 0.2025 | 0.2 | 0.1975
16:15 | 3.579 | 3.5605 | 5.9157 | 5.8594 | 12.2487 | 12.2737 | 69.3063 | 69.3063 | 68.1661 | 68.1661 | 0.2 | 0.216 | 0.2 | 0.19977 | 0.16886 | 0.2025 | 0.2 | 0.1975
16:15 | 3.5891 | 3.568 | 5.9157 | 5.8887 | 12.2487 | 12.2606 | 69.2848 | 69.2848 | 68.1661 | 68.1661 | 0.2 | 0.21572 | 0.2 | 0.1996 | 0.16923 | 0.2025 | 0.2 | 0.1975
16:15 | 3.5891 | 3.5631 | 5.9271 | 5.902 | 12.2422 | 12.2763 | 69.2848 | 69.2848 | 68.1661 | 68.1661 | 0.2 | 0.21546 | 0.2 | 0.19926 | 0.1675 | 0.2025 | 0.2 | 0.1975
16:15 | 3.5891 | 3.564 | 5.9271 | 5.7977 | 12.2422 | 12.2615 | 69.2633 | 69.2633 | 68.1661 | 68.1661 | 0.2 | 0.21511 | 0.2 | 0.19879 | 0.16812 | 0.2025 | 0.2 | 0.1975
16:15 | 3.6001 | 3.5706 | 5.9271 | 5.8026 | 12.2422 | 12.2824 | 69.2633 | 69.2633 | 68.1661 | 68.1661 | 0.2 | 0.21477 | 0.2 | 0.1984 | 0.16646 | 0.2025 | 0.2 | 0.1975
16:15 | 3.6001 | 3.5882 | 5.9413 | 5.8723 | 12.2366 | 12.2623 | 69.2418 | 69.2418 | 68.1661 | 68.1661 | 0.2 | 0.21447 | 0.2 | 0.19807 | 0.16723 | 0.2025 | 0.2 | 0.1975
16:15 | 3.6001 | 3.6132 | 5.9413 | 5.8769 | 12.2366 | 12.2361 | 69.2418 | 69.2418 | 68.1661 | 68.1661 | 0.2 | 0.21411 | 0.2 | 0.19774 | 0.16756 | 0.2025 | 0.2 | 0.1975
16:15 | 3.6119 | 3.6219 | 5.9413 | 5.8276 | 12.2366 | 12.2036 | 69.2418 | 69.2418 | 68.1661 | 68.1661 | 0.2 | 0.21391 | 0.2 | 0.19736 | 0.16548 | 0.2025 | 0.2 | 0.1975
16:15 | 3.6119 | 3.6067 | 5.9582 | 5.798 | 12.231 | 12.2027 | 69.2418 | 69.2418 | 68.1876 | 68.1876 | 0.2 | 0.21359 | 0.2 | 0.19698 | 0.16534 | 0.2025 | 0.2 | 0.1975
16:15 | 3.6119 | 3.604 | 5.9582 | 5.8208 | 12.231 | 12.1913 | 69.2633 | 69.2633 | 68.1876 | 68.1876 | 0.2 | 0.21334 | 0.2 | 0.19652 | 0.1655 | 0.2025 | 0.2 | 0.1975
16:15 | 3.6246 | 3.6115 | 5.9582 | 5.8745 | 12.231 | 12.2018 | 69.2633 | 69.2633 | 68.1876 | 68.1876 | 0.2 | 0.21305 | 0.2 | 0.1963 | 0.1652 | 0.2025 | 0.2 | 0.1975
16:15 | 3.6246 | 3.6014 | 5.9772 | 5.7966 | 12.2256 | 12.1939 | 69.2848 | 69.2848 | 68.1876 | 68.1876 | 0.2 | 0.21277 | 0.2 | 0.19578 | 0.1677 | 0.2025 | 0.2 | 0.1975
16:15 | 3.6246 | 3.597 | 5.9772 | 5.8908 | 12.2256 | 12.2018 | 69.2848 | 69.2848 | 68.1876 | 68.1876 | 0.2 | 0.21253 | 0.2 | 0.19529 | 0.16344 | 0.2025 | 0.2 | 0.1975
16:15 | 3.6381 | 3.6167 | 5.9772 | 5.8551 | 12.2256 | 12.2053 | 69.3279 | 69.3279 | 68.1876 | 68.1876 | 0.2 | 0.21226 | 0.2 | 0.1951 | 0.16482 | 0.2025 | 0.2 | 0.1975
16:15 | 3.6381 | 3.6415 | 5.9981 | 5.9822 | 12.2207 | 12.2141 | 69.3279 | 69.3279 | 68.2091 | 68.2091 | 0.2 | 0.21203 | 0.2 | 0.19486 | 0.16717 | 0.2025 | 0.2 | 0.1975
16:15 | 3.6381 | 3.6363 | 5.9981 | 5.9082 | 12.2207 | 12.222 | 69.3709 | 69.3709 | 68.1876 | 68.1876 | 0.2 | 0.21178 | 0.2 | 0.19448 | 0.16336 | 0.2025 | 0.2 | 0.1975
16:15 | 3.6524 | 3.6289 | 5.9981 | 5.9276 | 12.2207 | 12.2203 | 69.3709 | 69.3709 | 68.2091 | 68.2091 | 0.2 | 0.21155 | 0.2 | 0.19395 | 0.16397 | 0.2025 | 0.2 | 0.1975
16:15 | 3.6524 | 3.6237 | 6.0203 | 5.9348 | 12.216 | 12.2106 | 69.3924 | 69.3924 | 68.2091 | 68.2091 | 0.2 | 0.21138 | 0.2 | 0.19376 | 0.16193 | 0.2025 | 0.2 | 0.1975
16:15 | 3.6524 | 3.6302 | 6.0203 | 5.9393 | 12.216 | 12.2185 | 69.3924 | 69.3924 | 68.2091 | 68.2091 | 0.2 | 0.21127 | 0.2 | 0.19313 | 0.1625 | 0.2025 | 0.2 | 0.1975
16:15 | 3.6674 | 3.6389 | 6.0203 | 5.9518 | 12.216 | 12.2159 | 69.4569 | 69.4569 | 68.2306 | 68.2306 | 0.2 | 0.21114 | 0.2 | 0.19266 | 0.16392 | 0.2025 | 0.2 | 0.1975
16:15 | 3.6674 | 3.6384 | 6.0432 | 5.8999 | 12.2116 | 12.2097 | 69.4569 | 69.4569 | 68.2091 | 68.2091 | 0.2 | 0.21102 | 0.2 | 0.19241 | 0.16256 | 0.2025 | 0.2 | 0.1975
16:15 | 3.6674 | 3.651 | 6.0432 | 6.0231 | 12.2116 | 12.2062 | 69.5 | 69.5 | 68.2091 | 68.2091 | 0.2 | 0.21086 | 0.2 | 0.19219 | 0.16208 | 0.2025 | 0.2 | 0.1975
16:15 | 3.6831 | 3.6716 | 6.0432 | 6.0184 | 12.2116 | 12.2062 | 69.5 | 69.5 | 68.2091 | 68.2091 | 0.2 | 0.2108 | 0.2 | 0.19167 | 0.16177 | 0.2025 | 0.2 | 0.1975
16:15 | 3.6831 | 3.6849 | 6.0658 | 6.0532 | 12.2076 | 12.2053 | 69.5645 | 69.5645 | 68.2091 | 68.2091 | 0.2 | 0.21076 | 0.2 | 0.19147 | 0.16079 | 0.2025 | 0.2 | 0.1975
16:15 | 3.6831 | 3.6909 | 6.0658 | 6.0019 | 12.2076 | 12.215 | 69.5645 | 69.5645 | 68.2091 | 68.2091 | 0.2 | 0.2106 | 0.2 | 0.19101 | 0.1616 | 0.2025 | 0.2 | 0.1975
16:15 | 3.6996 | 3.7058 | 6.0658 | 5.9972 | 12.2076 | 12.2088 | 69.586 | 69.586 | 68.2091 | 68.2091 | 0.2 | 0.21051 | 0.2 | 0.19079 | 0.15934 | 0.2025 | 0.2 | 0.1975
16:15 | 3.6996 | 3.7011 | 6.0876 | 5.98 | 12.2038 | 12.2176 | 69.586 | 69.586 | 68.2091 | 68.2091 | 0.2 | 0.21038 | 0.2 | 0.19014 | 0.16059 | 0.2025 | 0.2 | 0.1975
16:15 | 3.6996 | 3.6772 | 6.0876 | 6.0615 | 12.2038 | 12.2106 | 69.6075 | 69.6075 | 68.1876 | 68.1876 | 0.2 | 0.21036 | 0.2 | 0.18989 | 0.15997 | 0.2025 | 0.2 | 0.1975
16:15 | 3.7168 | 3.6703 | 6.0876 | 6.0132 | 12.2038 | 12.2088 | 69.6075 | 69.6075 | 68.1876 | 68.1876 | 0.2 | 0.21016 | 0.2 | 0.18948 | 0.16163 | 0.2025 | 0.2 | 0.1975
16:15 | 3.7168 | 3.6583 | 6.1079 | 6.0498 | 12.2002 | 12.2238 | 69.6506 | 69.6506 | 68.1876 | 68.1876 | 0.2 | 0.21022 | 0.2 | 0.18906 | 0.15801 | 0.2025 | 0.2 | 0.1975
16:15 | 3.7168 | 3.6703 | 6.1079 | 6.0623 | 12.2002 | 12.1974 | 69.6506 | 69.6506 | 68.1876 | 68.1876 | 0.2 | 0.21005 | 0.2 | 0.18894 | 0.16007 | 0.2025 | 0.2 | 0.1975
16:15 | 3.7346 | 3.7105 | 6.1079 | 5.9735 | 12.2002 | 12.208 | 69.6721 | 69.6721 | 68.1876 | 68.1876 | 0.2 | 0.20999 | 0.2 | 0.18833 | 0.15746 | 0.2025 | 0.2 | 0.1975
16:15 | 3.7346 | 3.7258 | 6.1268 | 6.0602 | 12.197 | 12.215 | 69.6721 | 69.6721 | 68.1876 | 68.1876 | 0.2 | 0.20997 | 0.2 | 0.18823 | 0.15952 | 0.2025 | 0.2 | 0.1975
16:15 | 3.7346 | 3.7418 | 6.1268 | 6.0895 | 12.197 | 12.2238 | 69.6936 | 69.6936 | 68.1876 | 68.1876 | 0.2 | 0.20994 | 0.2 | 0.18774 | 0.15882 | 0.2025 | 0.2 | 0.1975
16:15 | 3.7532 | 3.7351 | 6.1268 | 6.0864 | 12.197 | 12.2124 | 69.6936 | 69.6936 | 68.1876 | 68.1876 | 0.2 | 0.20999 | 0.2 | 0.18721 | 0.15622 | 0.2025 | 0.2 | 0.1975
16:15 | 3.7532 | 3.7186 | 6.1439 | 6.1444 | 12.1937 | 12.2168 | 69.6936 | 69.6936 | 68.1876 | 68.1876 | 0.2 | 0.21004 | 0.2 | 0.18688 | 0.15696 | 0.2025 | 0.2 | 0.1975
16:15 | 3.7532 | 3.722 | 6.1439 | 6.1715 | 12.1937 | 12.2203 | 69.6936 | 69.6936 | 68.1876 | 68.1876 | 0.2 | 0.21007 | 0.2 | 0.18665 | 0.15635 | 0.2025 | 0.2 | 0.1975
16:15 | 3.7724 | 3.7105 | 6.1439 | 6.0957 | 12.1937 | 12.2247 | 69.7151 | 69.7151 | 68.1876 | 68.1876 | 0.2 | 0.21001 | 0.2 | 0.18621 | 0.15507 | 0.2025 | 0.2 | 0.1975
16:15 | 3.7724 | 3.7148 | 6.1585 | 6.0833 | 12.1906 | 12.1992 | 69.7151 | 69.7151 | 68.1876 | 68.1876 | 0.2 | 0.21004 | 0.2 | 0.18593 | 0.1584 | 0.2025 | 0.2 | 0.1975
16:15 | 3.7724 | 3.7296 | 6.1585 | 6.0268 | 12.1906 | 12.229 | 69.7366 | 69.7366 | 68.1876 | 68.1876 | 0.2 | 0.2101 | 0.2 | 0.18571 | 0.15684 | 0.2025 | 0.2 | 0.1975
16:15 | 3.7923 | 3.7523 | 6.1585 | 6.0662 | 12.1906 | 12.2229 | 69.7366 | 69.7366 | 68.1876 | 68.1876 | 0.2 | 0.20999 | 0.2 | 0.18527 | 0.15605 | 0.2025 | 0.2 | 0.1975
16:15 | 3.7923 | 3.7724 | 6.1704 | 6.2024 | 12.1872 | 12.1877 | 69.7797 | 69.7797 | 68.1876 | 68.1876 | 0.2 | 0.21012 | 0.2 | 0.18512 | 0.15545 | 0.2025 | 0.2 | 0.1975
16:15 | 3.7923 | 3.782 | 6.1704 | 6.1117 | 12.1872 | 12.1965 | 69.7797 | 69.7797 | 68.1876 | 68.1876 | 0.2 | 0.21037 | 0.2 | 0.18474 | 0.1566 | 0.2025 | 0.2 | 0.1975
16:15 | 3.8128 | 3.772 | 6.1704 | 6.1249 | 12.1872 | 12.2018 | 69.8227 | 69.8227 | 68.1876 | 68.1876 | 0.2 | 0.21038 | 0.2 | 0.18467 | 0.15713 | 0.2025 | 0.2 | 0.1975
16:15 | 3.8128 | 3.7887 | 6.1793 | 6.1452 | 12.1831 | 12.1957 | 69.8227 | 69.8227 | 68.1876 | 68.1876 | 0.2 | 0.21046 | 0.2 | 0.18426 | 0.15385 | 0.2025 | 0.2 | 0.1975
16:15 | 3.8128 | 3.8012 | 6.1793 | 6.2196 | 12.1831 | 12.1921 | 69.8657 | 69.8657 | 68.1876 | 68.1876 | 0.2 | 0.21066 | 0.2 | 0.18394 | 0.15732 | 0.2025 | 0.2 | 0.1975
16:15 | 3.8339 | 3.8206 | 6.1793 | 6.1526 | 12.1831 | 12.1498 | 69.8657 | 69.8657 | 68.1876 | 68.1876 | 0.2 | 0.21081 | 0.2 | 0.18352 | 0.15494 | 0.2025 | 0.2 | 0.1975
16:15 | 3.8339 | 3.8322 | 6.1848 | 6.2452 | 12.1788 | 12.1595 | 69.8872 | 69.8872 | 68.1876 | 68.1876 | 0.2 | 0.21083 | 0.2 | 0.18326 | 0.15514 | 0.2025 | 0.2 | 0.1975
16:15 | 3.8339 | 3.8322 | 6.1848 | 6.1932 | 12.1788 | 12.1472 | 69.8872 | 69.8872 | 68.1876 | 68.1876 | 0.2 | 0.21096 | 0.2 | 0.18284 | 0.15452 | 0.2025 | 0.2 | 0.1975
16:15 | 3.8555 | 3.8375 | 6.1848 | 6.1449 | 12.1788 | 12.1684 | 69.8872 | 69.8872 | 68.1876 | 68.1876 | 0.2 | 0.21098 | 0.2 | 0.18279 | 0.15347 | 0.2025 | 0.2 | 0.1975
16:15 | 3.8555 | 3.828 | 6.187 | 6.1649 | 12.1736 | 12.1675 | 69.8872 | 69.8872 | 68.1876 | 68.1876 | 0.2 | 0.21108 | 0.2 | 0.18226 | 0.15405 | 0.2025 | 0.2 | 0.1975
16:15 | 3.8555 | 3.8268 | 6.187 | 6.1843 | 12.1736 | 12.1481 | 69.8872 | 69.8872 | 68.1876 | 68.1876 | 0.2 | 0.21123 | 0.2 | 0.18206 | 0.15304 | 0.2025 | 0.2 | 0.1975
16:16 | 3.8777 | 3.8231 | 6.187 | 6.1616 | 12.1736 | 12.1781 | 69.8872 | 69.8872 | 68.1876 | 68.1876 | 0.2 | 0.21118 | 0.2 | 0.18189 | 0.15558 | 0.2025 | 0.2 | 0.1975
16:16 | 3.8777 | 3.8338 | 6.186 | 6.181 | 12.1678 | 12.1772 | 69.8872 | 69.8872 | 68.1876 | 68.1876 | 0.2 | 0.2113 | 0.2 | 0.18127 | 0.1534 | 0.2025 | 0.2 | 0.1975
16:16 | 3.8777 | 3.8478 | 6.186 | 6.1063 | 12.1678 | 12.1657 | 69.8872 | 69.8872 | 68.1876 | 68.1876 | 0.2 | 0.21135 | 0.2 | 0.18129 | 0.1547 | 0.2025 | 0.2 | 0.1975
16:16 | 3.9003 | 3.8739 | 6.186 | 6.1975 | 12.1678 | 12.1551 | 69.8657 | 69.8657 | 68.1876 | 68.1876 | 0.2 | 0.21159 | 0.2 | 0.18085 | 0.15285 | 0.2025 | 0.2 | 0.1975
16:16 | 3.9003 | 3.8828 | 6.1827 | 6.2353 | 12.1616 | 12.1516 | 69.8657 | 69.8657 | 68.1876 | 68.1876 | 0.2 | 0.21169 | 0.2 | 0.18052 | 0.15391 | 0.2025 | 0.2 | 0.1975
16:16 | 3.9003 | 3.9075 | 6.1827 | 6.1846 | 12.1616 | 12.1684 | 69.8442 | 69.8442 | 68.2091 | 68.2091 | 0.2 | 0.21173 | 0.2 | 0.1801 | 0.15358 | 0.2025 | 0.2 | 0.1975
16:16 | 3.9236 | 3.9176 | 6.1827 | 6.2747 | 12.1616 | 12.1604 | 69.8442 | 69.8442 | 68.2091 | 68.2091 | 0.2 | 0.21178 | 0.2 | 0.17969 | 0.1514 | 0.2025 | 0.2 | 0.1975
16:16 | 3.9236 | 3.9353 | 6.1767 | 6.2555 | 12.1545 | 12.1525 | 69.8227 | 69.8227 | 68.2306 | 68.2306 | 0.2 | 0.2119 | 0.2 | 0.17964 | 0.15349 | 0.2025 | 0.2 | 0.1975
16:16 | 3.9236 | 3.9256 | 6.1767 | 6.2103 | 12.1545 | 12.1587 | 69.8227 | 69.8227 | 68.2306 | 68.2306 | 0.2 | 0.21207 | 0.2 | 0.17932 | 0.15402 | 0.2025 | 0.2 | 0.1975
16:16 | 3.9473 | 3.9112 | 6.1767 | 6.2179 | 12.1545 | 12.1745 | 69.7797 | 69.7797 | 68.2306 | 68.2306 | 0.2 | 0.21213 | 0.2 | 0.17897 | 0.15077 | 0.2025 | 0.2 | 0.1975
16:16 | 3.9473 | 3.9055 | 6.1683 | 6.2298 | 12.1467 | 12.156 | 69.7797 | 69.7797 | 68.2306 | 68.2306 | 0.2 | 0.2123 | 0.2 | 0.17855 | 0.15065 | 0.2025 | 0.2 | 0.1975
16:16 | 3.9473 | 3.899 | 6.1683 | 6.2656 | 12.1467 | 12.1587 | 69.7581 | 69.7581 | 68.2306 | 68.2306 | 0.2 | 0.21236 | 0.2 | 0.17827 | 0.15312 | 0.2025 | 0.2 | 0.1975
16:16 | 3.9717 | 3.9015 | 6.1683 | 6.2515 | 12.1467 | 12.1631 | 69.7581 | 69.7581 | 68.2521 | 68.2521 | 0.2 | 0.21235 | 0.2 | 0.17814 | 0.14944 | 0.2025 | 0.2 | 0.1975
16:16 | 3.9717 | 3.9212 | 6.1579 | 6.2497 | 12.138 | 12.1675 | 69.7581 | 69.7581 | 68.2521 | 68.2521 | 0.2 | 0.2125 | 0.2 | 0.17802 | 0.15205 | 0.2025 | 0.2 | 0.1975
16:16 | 3.9717 | 3.9604 | 6.1579 | 6.1531 | 12.138 | 12.1604 | 69.7581 | 69.7581 | 68.2736 | 68.2736 | 0.2 | 0.21264 | 0.2 | 0.17768 | 0.15111 | 0.2025 | 0.2 | 0.1975
16:16 | 3.9964 | 3.9882 | 6.1579 | 6.1364 | 12.138 | 12.1595 | 69.7366 | 69.7366 | 68.2736 | 68.2736 | 0.2 | 0.21273 | 0.2 | 0.17744 | 0.15222 | 0.2025 | 0.2 | 0.1975
16:16 | 3.9964 | 3.9906 | 6.1457 | 6.2487 | 12.1287 | 12.1595 | 69.7366 | 69.7366 | 68.2736 | 68.2736 | 0.2 | 0.21292 | 0.2 | 0.17726 | 0.14932 | 0.2025 | 0.2 | 0.1975
16:16 | 3.9964 | 3.9862 | 6.1457 | 6.2346 | 12.1287 | 12.1648 | 69.7151 | 69.7151 | 68.2736 | 68.2736 | 0.2 | 0.21311 | 0.2 | 0.17687 | 0.15154 | 0.2025 | 0.2 | 0.1975
16:16 | 4.0216 | 3.9953 | 6.1457 | 6.2548 | 12.1287 | 12.1498 | 69.6936 | 69.6936 | 68.2951 | 68.2951 | 0.2 | 0.21318 | 0.2 | 0.17708 | 0.14977 | 0.2025 | 0.2 | 0.1975
16:16 | 4.0216 | 3.989 | 6.1315 | 6.2369 | 12.1184 | 12.1648 | 69.6936 | 69.6936 | 68.2951 | 68.2951 | 0.2 | 0.21323 | 0.2 | 0.1766 | 0.151 | 0.2025 | 0.2 | 0.1975
16:16 | 4.0216 | 3.9862 | 6.1315 | 6.0823 | 12.1184 | 12.1215 | 69.6936 | 69.6936 | 68.3167 | 68.3167 | 0.2 | 0.21331 | 0.2 | 0.17656 | 0.15055 | 0.2025 | 0.2 | 0.1975
16:16 | 4.0471 | 3.9716 | 6.1315 | 6.2019 | 12.1184 | 12.1233 | 69.6721 | 69.6721 | 68.3167 | 68.3167 | 0.2 | 0.21352 | 0.2 | 0.17632 | 0.14918 | 0.2025 | 0.2 | 0.1975
16:16 | 4.0471 | 3.9941 | 6.1159 | 6.2419 | 12.1073 | 12.1259 | 69.6721 | 69.6721 | 68.3167 | 68.3167 | 0.2 | 0.21353 | 0.2 | 0.17582 | 0.14966 | 0.2025 | 0.2 | 0.1975
16:16 | 4.0471 | 4.0279 | 6.1159 | 6.2143 | 12.1073 | 12.102 | 69.6721 | 69.6721 | 68.3382 | 68.3382 | 0.2 | 0.21364 | 0.2 | 0.17587 | 0.14953 | 0.2025 | 0.2 | 0.1975
16:16 | 4.0729 | 4.0463 | 6.1159 | 6.2598 | 12.1073 | 12.0949 | 69.6721 | 69.6721 | 68.3382 | 68.3382 | 0.2 | 0.21366 | 0.2 | 0.17534 | 0.14941 | 0.2025 | 0.2 | 0.1975
16:16 | 4.0729 | 4.0835 | 6.099 | 6.2553 | 12.0952 | 12.1029 | 69.6506 | 69.6506 | 68.3382 | 68.3382 | 0.2 | 0.21375 | 0.2 | 0.17531 | 0.15235 | 0.2025 | 0.2 | 0.1975
16:16 | 4.0729 | 4.1016 | 6.099 | 6.1909 | 12.0952 | 12.1118 | 69.6506 | 69.6506 | 68.3597 | 68.3597 | 0.2 | 0.21374 | 0.2 | 0.17508 | 0.15022 | 0.2025 | 0.2 | 0.1975
16:16 | 4.0989 | 4.1204 | 6.099 | 6.2097 | 12.0952 | 12.1056 | 69.6291 | 69.6291 | 68.3597 | 68.3597 | 0.2 | 0.21379 | 0.2 | 0.17508 | 0.15049 | 0.2025 | 0.2 | 0.1975
16:16 | 4.0989 | 4.1108 | 6.0815 | 6.18 | 12.0825 | 12.1047 | 69.6291 | 69.6291 | 68.3597 | 68.3597 | 0.2 | 0.21382 | 0.2 | 0.17481 | 0.15143 | 0.2025 | 0.2 | 0.1975
16:16 | 4.0989 | 4.1047 | 6.0815 | 6.1562 | 12.0825 | 12.1127 | 69.586 | 69.586 | 68.3597 | 68.3597 | 0.2 | 0.21381 | 0.2 | 0.17473 | 0.14814 | 0.2025 | 0.2 | 0.1975
16:16 | 4.1252 | 4.0939 | 6.0815 | 6.184 | 12.0825 | 12.0932 | 69.586 | 69.586 | 68.3812 | 68.3812 | 0.2 | 0.21392 | 0.2 | 0.17447 | 0.14611 | 0.2025 | 0.2 | 0.1975
16:16 | 4.1252 | 4.0893 | 6.0638 | 6.157 | 12.0694 | 12.0692 | 69.543 | 69.543 | 68.4027 | 68.4027 | 0.2 | 0.21383 | 0.2 | 0.17438 | 0.14612 | 0.2025 | 0.2 | 0.1975
16:16 | 4.1252 | 4.0905 | 6.0638 | 6.1349 | 12.0694 | 12.0603 | 69.543 | 69.543 | 68.4027 | 68.4027 | 0.2 | 0.21387 | 0.2 | 0.17396 | 0.14662 | 0.2025 | 0.2 | 0.1975
16:16 | 4.1517 | 4.0908 | 6.0638 | 6.1659 | 12.0694 | 12.0674 | 69.4784 | 69.4784 | 68.4027 | 68.4027 | 0.2 | 0.21394 | 0.2 | 0.17358 | 0.14718 | 0.2025 | 0.2 | 0.1975
16:16 | 4.1517 | 4.0982 | 6.0464 | 6.1421 | 12.0559 | 12.0656 | 69.4784 | 69.4784 | 68.4027 | 68.4027 | 0.2 | 0.21394 | 0.2 | 0.17328 | 0.14974 | 0.2025 | 0.2 | 0.1975
16:16 | 4.1517 | 4.1596 | 6.0464 | 6.1426 | 12.0559 | 12.0612 | 69.4569 | 69.4569 | 68.4242 | 68.4242 | 0.2 | 0.21391 | 0.2 | 0.17333 | 0.1497 | 0.2025 | 0.2 | 0.1975
16:16 | 4.1785 | 4.177 | 6.0464 | 6.0991 | 12.0559 | 12.0478 | 69.4569 | 69.4569 | 68.4242 | 68.4242 | 0.2 | 0.21395 | 0.2 | 0.17315 | 0.14959 | 0.2025 | 0.2 | 0.1975
16:16 | 4.1785 | 4.1789 | 6.0294 | 6.13 | 12.0421 | 12.0461 | 69.4354 | 69.4354 | 68.4242 | 68.4242 | 0.2 | 0.21397 | 0.2 | 0.17305 | 0.14969 | 0.2025 | 0.2 | 0.1975
16:16 | 4.1785 | 4.1808 | 6.0294 | 6.1963 | 12.0421 | 12.0594 | 69.4354 | 69.4354 | 68.4457 | 68.4457 | 0.2 | 0.21393 | 0.2 | 0.17292 | 0.15113 | 0.2025 | 0.2 | 0.1975
16:16 | 4.2055 | 4.171 | 6.0294 | 6.0537 | 12.0421 | 12.0701 | 69.4354 | 69.4354 | 68.4457 | 68.4457 | 0.2 | 0.21393 | 0.2 | 0.17275 | 0.15051 | 0.2025 | 0.2 | 0.1975
16:16 | 4.2055 | 4.1574 | 6.013 | 5.9698 | 12.028 | 12.0523 | 69.4354 | 69.4354 | 68.4457 | 68.4457 | 0.2 | 0.2139 | 0.2 | 0.17272 | 0.15008 | 0.2025 | 0.2 | 0.1975
16:16 | 4.2055 | 4.1467 | 6.013 | 6.0406 | 12.028 | 12.063 | 69.4139 | 69.4139 | 68.4672 | 68.4672 | 0.2 | 0.21368 | 0.2 | 0.1726 | 0.1469 | 0.2025 | 0.2 | 0.1975
16:16 | 4.2325 | 4.1558 | 6.013 | 5.9618 | 12.028 | 12.047 | 69.4139 | 69.4139 | 68.4672 | 68.4672 | 0.2 | 0.21357 | 0.2 | 0.17217 | 0.14962 | 0.2025 | 0.2 | 0.1975
16:16 | 4.2325 | 4.2026 | 5.9977 | 5.9605 | 12.0138 | 12.0282 | 69.4354 | 69.4354 | 68.4672 | 68.4672 | 0.2 | 0.21354 | 0.2 | 0.17187 | 0.14879 | 0.2025 | 0.2 | 0.1975
16:16 | 4.2325 | 4.2381 | 5.9977 | 6.0168 | 12.0138 | 12.0193 | 69.4354 | 69.4354 | 68.4672 | 68.4672 | 0.2 | 0.21336 | 0.2 | 0.17175 | 0.14977 | 0.2025 | 0.2 | 0.1975
16:16 | 4.2598 | 4.2578 | 5.9977 | 5.9748 | 12.0138 | 11.9916 | 69.4354 | 69.4354 | 68.4672 | 68.4672 | 0.2 | 0.21331 | 0.2 | 0.17172 | 0.149 | 0.2025 | 0.2 | 0.1975
16:16 | 4.2598 | 4.2474 | 5.9844 | 6.0401 | 12 | 12.0041 | 69.4354 | 69.4354 | 68.4672 | 68.4672 | 0.2 | 0.21318 | 0.2 | 0.17146 | 0.14642 | 0.2025 | 0.2 | 0.1975
16:16 | 4.2598 | 4.2552 | 5.9844 | 6.083 | 12 | 12.0086 | 69.4354 | 69.4354 | 68.4672 | 68.4672 | 0.2 | 0.21302 | 0.2 | 0.17158 | 0.14899 | 0.2025 | 0.2 | 0.1975
16:16 | 4.2871 | 4.2644 | 5.9844 | 6.0597 | 12 | 11.9925 | 69.4354 | 69.4354 | 68.4672 | 68.4672 | 0.2 | 0.21293 | 0.2 | 0.17129 | 0.14815 | 0.2025 | 0.2 | 0.1975
16:16 | 4.2871 | 4.2633 | 5.9731 | 6.0085 | 11.9867 | 12.0014 | 69.4354 | 69.4354 | 68.4672 | 68.4672 | 0.2 | 0.2128 | 0.2 | 0.17131 | 0.14645 | 0.2025 | 0.2 | 0.1975
16:16 | 4.2871 | 4.2785 | 5.9731 | 5.9814 | 11.9867 | 12.0032 | 69.4354 | 69.4354 | 68.4888 | 68.4888 | 0.2 | 0.21267 | 0.2 | 0.1712 | 0.15107 | 0.2025 | 0.2 | 0.1975
16:16 | 4.3144 | 4.2803 | 5.9731 | 5.9692 | 11.9867 | 12.0086 | 69.4354 | 69.4354 | 68.4888 | 68.4888 | 0.2 | 0.21258 | 0.2 | 0.17131 | 0.14845 | 0.2025 | 0.2 | 0.1975
16:16 | 4.3144 | 4.2744 | 5.9641 | 5.9856 | 11.9738 | 12.0006 | 69.4354 | 69.4354 | 68.4888 | 68.4888 | 0.2 | 0.21233 | 0.2 | 0.17096 | 0.14761 | 0.2025 | 0.2 | 0.1975
16:16 | 4.3144 | 4.2888 | 5.9641 | 5.9787 | 11.9738 | 11.9898 | 69.4139 | 69.4139 | 68.4888 | 68.4888 | 0.2 | 0.2122 | 0.2 | 0.17097 | 0.14499 | 0.2025 | 0.2 | 0.1975
16:16 | 4.3417 | 4.3097 | 5.9641 | 6.0599 | 11.9738 | 11.98 | 69.4139 | 69.4139 | 68.5103 | 68.5103 | 0.2 | 0.21216 | 0.2 | 0.17095 | 0.14642 | 0.2025 | 0.2 | 0.1975
16:16 | 4.3417 | 4.3075 | 5.9575 | 6.021 | 11.9614 | 11.9602 | 69.4139 | 69.4139 | 68.5103 | 68.5103 | 0.2 | 0.21202 | 0.2 | 0.17081 | 0.14835 | 0.2025 | 0.2 | 0.1975
16:16 | 4.3417 | 4.3141 | 5.9575 | 5.9409 | 11.9614 | 11.971 | 69.4139 | 69.4139 | 68.5103 | 68.5103 | 0.2 | 0.21196 | 0.2 | 0.17066 | 0.15029 | 0.2025 | 0.2 | 0.1975
16:16 | 4.3689 | 4.3305 | 5.9575 | 5.9359 | 11.9614 | 11.9656 | 69.4139 | 69.4139 | 68.5103 | 68.5103 | 0.2 | 0.21185 | 0.2 | 0.17062 | 0.15084 | 0.2025 | 0.2 | 0.1975
16:16 | 4.3689 | 4.3414 | 5.9529 | 6.032 | 11.9494 | 11.945 | 69.4139 | 69.4139 | 68.5103 | 68.5103 | 0.2 | 0.21173 | 0.2 | 0.17042 | 0.14868 | 0.2025 | 0.2 | 0.1975
16:16 | 4.3689 | 4.3573 | 5.9529 | 6.0145 | 11.9494 | 11.9612 | 69.4354 | 69.4354 | 68.5103 | 68.5103 | 0.2 | 0.21158 | 0.2 | 0.1704 | 0.1478 | 0.2025 | 0.2 | 0.1975
16:16 | 4.3959 | 4.3714 | 5.9529 | 5.9092 | 11.9494 | 11.9764 | 69.4354 | 69.4354 | 68.5103 | 68.5103 | 0.2 | 0.21151 | 0.2 | 0.17041 | 0.14941 | 0.2025 | 0.2 | 0.1975
16:17 | 4.3959 | 4.3674 | 5.95 | 5.9639 | 11.9376 | 11.9629 | 69.4139 | 69.4139 | 68.5103 | 68.5103 | 0.2 | 0.21126 | 0.2 | 0.17045 | 0.14898 | 0.2025 | 0.2 | 0.1975
16:17 | 4.3959 | 4.375 | 5.95 | 5.9252 | 11.9376 | 11.9459 | 69.4139 | 69.4139 | 68.5103 | 68.5103 | 0.2 | 0.21105 | 0.2 | 0.17037 | 0.1471 | 0.2025 | 0.2 | 0.1975
16:17 | 4.4228 | 4.3754 | 5.95 | 5.9526 | 11.9376 | 11.9351 | 69.3924 | 69.3924 | 68.5103 | 68.5103 | 0.2 | 0.21086 | 0.2 | 0.17027 | 0.14969 | 0.2025 | 0.2 | 0.1975
16:17 | 4.4228 | 4.3894 | 5.9491 | 5.9727 | 11.9258 | 11.9306 | 69.3924 | 69.3924 | 68.5103 | 68.5103 | 0.2 | 0.21067 | 0.2 | 0.17017 | 0.15202 | 0.2025 | 0.2 | 0.1975
16:17 | 4.4228 | 4.4227 | 5.9491 | 5.9276 | 11.9258 | 11.9333 | 69.3924 | 69.3924 | 68.4888 | 68.4888 | 0.2 | 0.21058 | 0.2 | 0.17041 | 0.14872 | 0.2025 | 0.2 | 0.1975
16:17 | 4.4494 | 4.4312 | 5.9491 | 5.8833 | 11.9258 | 11.9441 | 69.3709 | 69.3709 | 68.4888 | 68.4888 | 0.2 | 0.21034 | 0.2 | 0.17034 | 0.14976 | 0.2025 | 0.2 | 0.1975
16:17 | 4.4494 | 4.4426 | 5.9502 | 5.9486 | 11.9145 | 11.9225 | 69.3709 | 69.3709 | 68.4888 | 68.4888 | 0.2 | 0.21017 | 0.2 | 0.17042 | 0.15023 | 0.2025 | 0.2 | 0.1975
16:17 | 4.4494 | 4.4383 | 5.9502 | 5.9879 | 11.9145 | 11.9153 | 69.3709 | 69.3709 | 68.4888 | 68.4888 | 0.2 | 0.21013 | 0.2 | 0.17055 | 0.15039 | 0.2025 | 0.2 | 0.1975
16:17 | 4.4755 | 4.4408 | 5.9502 | 5.9853 | 11.9145 | 11.9153 | 69.3709 | 69.3709 | 68.4888 | 68.4888 | 0.2 | 0.20993 | 0.2 | 0.1706 | 0.15185 | 0.2025 | 0.2 | 0.1975
16:17 | 4.4755 | 4.4465 | 5.9531 | 5.9856 | 11.903 | 11.9243 | 69.3709 | 69.3709 | 68.4888 | 68.4888 | 0.2 | 0.20975 | 0.2 | 0.17048 | 0.15291 | 0.2025 | 0.2 | 0.1975
16:17 | 4.4755 | 4.466 | 5.9531 | 5.9055 | 11.903 | 11.9306 | 69.3494 | 69.3494 | 68.4888 | 68.4888 | 0.2 | 0.20956 | 0.2 | 0.17055 | 0.15326 | 0.2025 | 0.2 | 0.1975
16:17 | 4.5013 | 4.4709 | 5.9531 | 5.9247 | 11.903 | 11.882 | 69.3279 | 69.3279 | 68.4672 | 68.4672 | 0.2 | 0.2094 | 0.2 | 0.17067 | 0.15258 | 0.2025 | 0.2 | 0.1975
16:17 | 4.5013 | 4.4832 | 5.9578 | 5.9618 | 11.8924 | 11.8892 | 69.3279 | 69.3279 | 68.4672 | 68.4672 | 0.2 | 0.20931 | 0.2 | 0.17072 | 0.15236 | 0.2025 | 0.2 | 0.1975
16:17 | 4.5013 | 4.4903 | 5.9578 | 5.9063 | 11.8924 | 11.8928 | 69.3279 | 69.3279 | 68.4457 | 68.4457 | 0.2 | 0.20914 | 0.2 | 0.1707 | 0.15228 | 0.2025 | 0.2 | 0.1975
16:17 | 4.5266 | 4.4945 | 5.9578 | 5.9544 | 11.8924 | 11.8982 | 69.3279 | 69.3279 | 68.4457 | 68.4457 | 0.2 | 0.20892 | 0.2 | 0.17052 | 0.153 | 0.2025 | 0.2 | 0.1975
16:17 | 4.5266 | 4.505 | 5.9639 | 5.9565 | 11.8807 | 11.8964 | 69.3279 | 69.3279 | 68.4457 | 68.4457 | 0.2 | 0.20884 | 0.2 | 0.1705 | 0.15391 | 0.2025 | 0.2 | 0.1975
16:17 | 4.5266 | 4.5249 | 5.9639 | 5.9587 | 11.8807 | 11.9171 | 69.3279 | 69.3279 | 68.4457 | 68.4457 | 0.2 | 0.20862 | 0.2 | 0.17075 | 0.15548 | 0.2025 | 0.2 | 0.1975
16:17 | 4.5514 | 4.5095 | 5.9639 | 6.0226 | 11.8807 | 11.9027 | 69.3279 | 69.3279 | 68.4242 | 68.4242 | 0.2 | 0.20857 | 0.2 | 0.17073 | 0.15306 | 0.2025 | 0.2 | 0.1975
16:17 | 4.5514 | 4.5165 | 5.9713 | 5.9692 | 11.8682 | 11.8883 | 69.3279 | 69.3279 | 68.4242 | 68.4242 | 0.2 | 0.20849 | 0.2 | 0.17071 | 0.15298 | 0.2025 | 0.2 | 0.1975
16:17 | 4.5514 | 4.5165 | 5.9713 | 5.9692 | 11.8682 | 11.8883 | 69.3279 | 69.3279 | 68.4242 | 68.4242 | 0.2 | 0.20849 | 0.2 | 0.17071 | 0.15298 | 0.2025 | 0.2 | 0.1975
16:17 | 4.5759 | 4.5273 | 5.9713 | 5.9898 | 11.8682 | 11.8675 | 69.3279 | 69.3279 | 68.4242 | 68.4242 | 0.2 | 0.20826 | 0.2 | 0.17057 | 0.15342 | 0.2025 | 0.2 | 0.1975
16:17 | 4.5759 | 4.527 | 5.9795 | 5.9478 | 11.856 | 11.863 | 69.3279 | 69.3279 | 68.4242 | 68.4242 | 0.2 | 0.20811 | 0.2 | 0.17039 | 0.14716 | 0.2025 | 0.2 | 0.1975
16:17 | 4.5759 | 4.5471 | 5.9795 | 5.9565 | 11.856 | 11.8648 | 69.3494 | 69.3494 | 68.4242 | 68.4242 | 0.2 | 0.20801 | 0.2 | 0.17038 | 0.15222 | 0.2025 | 0.2 | 0.1975
16:17 | 4.6 | 4.5923 | 5.9795 | 5.9937 | 11.856 | 11.8557 | 69.3494 | 69.3494 | 68.4027 | 68.4027 | 0.2 | 0.20785 | 0.2 | 0.1701 | 0.15405 | 0.2025 | 0.2 | 0.1975
16:17 | 4.6 | 4.6204 | 5.9882 | 5.9446 | 11.8421 | 11.8485 | 69.3494 | 69.3494 | 68.4027 | 68.4027 | 0.2 | 0.20774 | 0.2 | 0.17034 | 0.15516 | 0.2025 | 0.2 | 0.1975
16:17 | 4.6 | 4.6231 | 5.9882 | 5.9661 | 11.8421 | 11.8675 | 69.3494 | 69.3494 | 68.4027 | 68.4027 | 0.2 | 0.20766 | 0.2 | 0.16993 | 0.15735 | 0.2025 | 0.2 | 0.1975
16:17 | 4.6239 | 4.6258 | 5.9882 | 5.7707 | 11.8421 | 11.8485 | 69.3709 | 69.3709 | 68.4027 | 68.4027 | 0.2 | 0.20756 | 0.2 | 0.17023 | 0.15589 | 0.2025 | 0.2 | 0.1975
16:17 | 4.6239 | 4.6354 | 5.9976 | 5.9385 | 11.8287 | 11.824 | 69.3924 | 69.3924 | 68.3812 | 68.3812 | 0.2 | 0.20743 | 0.2 | 0.1703 | 0.15194 | 0.2025 | 0.2 | 0.1975
16:17 | 4.6239 | 4.6183 | 5.9976 | 5.9605 | 11.8287 | 11.8195 | 69.4139 | 69.4139 | 68.3812 | 68.3812 | 0.2 | 0.20732 | 0.2 | 0.17026 | 0.15589 | 0.2025 | 0.2 | 0.1975
16:17 | 4.6475 | 4.6248 | 5.9976 | 5.9084 | 11.8287 | 11.8222 | 69.4354 | 69.4354 | 68.3812 | 68.3812 | 0.2 | 0.20728 | 0.2 | 0.1702 | 0.15567 | 0.2025 | 0.2 | 0.1975
16:17 | 4.6475 | 4.6296 | 6.0074 | 5.9653 | 11.8148 | 11.8122 | 69.4569 | 69.4569 | 68.3812 | 68.3812 | 0.2 | 0.20715 | 0.2 | 0.16998 | 0.15123 | 0.2025 | 0.2 | 0.1975
16:17 | 4.6475 | 4.6357 | 6.0074 | 6.014 | 11.8148 | 11.8331 | 69.5 | 69.5 | 68.3812 | 68.3812 | 0.2 | 0.20706 | 0.2 | 0.16994 | 0.1519 | 0.2025 | 0.2 | 0.1975
16:17 | 4.6708 | 4.6241 | 6.0074 | 5.9724 | 11.8148 | 11.8195 | 69.5215 | 69.5215 | 68.3812 | 68.3812 | 0.2 | 0.20702 | 0.2 | 0.17012 | 0.15469 | 0.2025 | 0.2 | 0.1975
16:17 | 4.6708 | 4.6054 | 6.0174 | 5.9079 | 11.8004 | 11.8376 | 69.5215 | 69.5215 | 68.3812 | 68.3812 | 0.2 | 0.20705 | 0.2 | 0.16989 | 0.15471 | 0.2025 | 0.2 | 0.1975
16:17 | 4.6708 | 4.619 | 6.0174 | 5.9396 | 11.8004 | 11.8313 | 69.543 | 69.543 | 68.3812 | 68.3812 | 0.2 | 0.20693 | 0.2 | 0.16991 | 0.15438 | 0.2025 | 0.2 | 0.1975
16:17 | 4.6938 | 4.6723 | 6.0174 | 6.0432 | 11.8004 | 11.8222 | 69.5645 | 69.5645 | 68.3812 | 68.3812 | 0.2 | 0.20686 | 0.2 | 0.16998 | 0.15617 | 0.2025 | 0.2 | 0.1975
16:17 | 4.6938 | 4.6878 | 6.0273 | 5.9114 | 11.7863 | 11.7831 | 69.586 | 69.586 | 68.3597 | 68.3597 | 0.2 | 0.20675 | 0.2 | 0.16966 | 0.15152 | 0.2025 | 0.2 | 0.1975
16:17 | 4.6938 | 4.6861 | 6.0273 | 5.9634 | 11.7863 | 11.7804 | 69.6075 | 69.6075 | 68.3597 | 68.3597 | 0.2 | 0.20668 | 0.2 | 0.16978 | 0.1547 | 0.2025 | 0.2 | 0.1975
16:17 | 4.7165 | 4.6982 | 6.0273 | 5.9835 | 11.7863 | 11.7849 | 69.6291 | 69.6291 | 68.3597 | 68.3597 | 0.2 | 0.20657 | 0.2 | 0.16991 | 0.15464 | 0.2025 | 0.2 | 0.1975
16:17 | 4.7165 | 4.7026 | 6.0371 | 5.8956 | 11.7724 | 11.7968 | 69.6506 | 69.6506 | 68.3597 | 68.3597 | 0.2 | 0.20641 | 0.2 | 0.16988 | 0.15364 | 0.2025 | 0.2 | 0.1975
16:17 | 4.7165 | 4.7193 | 6.0371 | 5.9528 | 11.7724 | 11.7676 | 69.6721 | 69.6721 | 68.3597 | 68.3597 | 0.2 | 0.20637 | 0.2 | 0.1698 | 0.15779 | 0.2025 | 0.2 | 0.1975
16:17 | 4.7389 | 4.7426 | 6.0371 | 6.0008 | 11.7724 | 11.7685 | 69.6936 | 69.6936 | 68.3597 | 68.3597 | 0.2 | 0.20625 | 0.2 | 0.16996 | 0.15742 | 0.2025 | 0.2 | 0.1975
16:17 | 4.7389 | 4.7273 | 6.047 | 5.9716 | 11.759 | 11.7804 | 69.7151 | 69.7151 | 68.3382 | 68.3382 | 0.2 | 0.20615 | 0.2 | 0.1701 | 0.1519 | 0.2025 | 0.2 | 0.1975
16:17 | 4.7389 | 4.7153 | 6.047 | 5.9692 | 11.759 | 11.7858 | 69.7366 | 69.7366 | 68.3382 | 68.3382 | 0.2 | 0.20601 | 0.2 | 0.16989 | 0.15462 | 0.2025 | 0.2 | 0.1975
16:17 | 4.7609 | 4.6918 | 6.047 | 5.8812 | 11.759 | 11.7749 | 69.7581 | 69.7581 | 68.3382 | 68.3382 | 0.2 | 0.20593 | 0.2 | 0.16991 | 0.15672 | 0.2025 | 0.2 | 0.1975
16:17 | 4.7609 | 4.7096 | 6.0573 | 5.9295 | 11.7467 | 11.7704 | 69.7797 | 69.7797 | 68.3382 | 68.3382 | 0.2 | 0.20592 | 0.2 | 0.17011 | 0.15817 | 0.2025 | 0.2 | 0.1975
16:17 | 4.7609 | 4.7599 | 6.0573 | 5.8473 | 11.7467 | 11.7722 | 69.8012 | 69.8012 | 68.3382 | 68.3382 | 0.2 | 0.20587 | 0.2 | 0.17008 | 0.16063 | 0.2025 | 0.2 | 0.1975
16:17 | 4.7825 | 4.7625 | 6.0573 | 5.9454 | 11.7467 | 11.7476 | 69.8227 | 69.8227 | 68.3382 | 68.3382 | 0.2 | 0.20575 | 0.2 | 0.17033 | 0.15992 | 0.2025 | 0.2 | 0.1975
16:17 | 4.7825 | 4.7519 | 6.0676 | 5.9324 | 11.7352 | 11.7256 | 69.8657 | 69.8657 | 68.3167 | 68.3167 | 0.2 | 0.20559 | 0.2 | 0.17034 | 0.16096 | 0.2025 | 0.2 | 0.1975
16:17 | 4.7825 | 4.7509 | 6.0676 | 5.9465 | 11.7352 | 11.7393 | 69.8872 | 69.8872 | 68.3167 | 68.3167 | 0.2 | 0.20552 | 0.2 | 0.17054 | 0.16066 | 0.2025 | 0.2 | 0.1975
16:17 | 4.8036 | 4.7612 | 6.0676 | 6.015 | 11.7352 | 11.7256 | 69.9303 | 69.9303 | 68.3167 | 68.3167 | 0.2 | 0.20551 | 0.2 | 0.17039 | 0.15837 | 0.2025 | 0.2 | 0.1975
16:17 | 4.8036 | 4.7701 | 6.0781 | 5.9084 | 11.7243 | 11.7229 | 69.9518 | 69.9518 | 68.2951 | 68.2951 | 0.2 | 0.20551 | 0.2 | 0.17055 | 0.15802 | 0.2025 | 0.2 | 0.1975
16:17 | 4.8036 | 4.8384 | 6.0781 | 6.0037 | 11.7243 | 11.7338 | 69.9733 | 69.9733 | 68.3167 | 68.3167 | 0.2 | 0.20552 | 0.2 | 0.1706 | 0.16011 | 0.2025 | 0.2 | 0.1975
16:17 | 4.8241 | 4.8644 | 6.0781 | 6.005 | 11.7243 | 11.7476 | 70.0163 | 70.0163 | 68.3167 | 68.3167 | 0.2 | 0.2055 | 0.2 | 0.17063 | 0.1548 | 0.2025 | 0.2 | 0.1975
16:17 | 4.8241 | 4.8693 | 6.0881 | 6.0688 | 11.7146 | 11.7549 | 70.0378 | 70.0378 | 68.2951 | 68.2951 | 0.2 | 0.20549 | 0.2 | 0.1706 | 0.15569 | 0.2025 | 0.2 | 0.1975
16:17 | 4.8241 | 4.8738 | 6.0881 | 6.0802 | 11.7146 | 11.7366 | 70.0809 | 70.0809 | 68.2951 | 68.2951 | 0.2 | 0.20551 | 0.2 | 0.17087 | 0.15431 | 0.2025 | 0.2 | 0.1975
16:17 | 4.8441 | 4.8618 | 6.0881 | 6.0815 | 11.7146 | 11.7146 | 70.1024 | 70.1024 | 68.2951 | 68.2951 | 0.2 | 0.2055 | 0.2 | 0.17071 | 0.15745 | 0.2025 | 0.2 | 0.1975
16:17 | 4.8441 | 4.8615 | 6.0972 | 6.0359 | 11.7051 | 11.7091 | 70.1239 | 70.1239 | 68.2736 | 68.2736 | 0.2 | 0.20553 | 0.2 | 0.17053 | 0.15882 | 0.2025 | 0.2 | 0.1975
16:17 | 4.8441 | 4.8394 | 6.0972 | 6.0669 | 11.7051 | 11.71 | 70.1454 | 70.1454 | 68.2736 | 68.2736 | 0.2 | 0.20571 | 0.2 | 0.1708 | 0.16114 | 0.2025 | 0.2 | 0.1975
16:18 | 4.8637 | 4.8276 | 6.0972 | 6.1316 | 11.7051 | 11.7155 | 70.1669 | 70.1669 | 68.2736 | 68.2736 | 0.2 | 0.20579 | 0.2 | 0.17095 | 0.16322 | 0.2025 | 0.2 | 0.1975
16:18 | 4.8637 | 4.8139 | 6.1047 | 6.1639 | 11.6965 | 11.6935 | 70.1885 | 70.1885 | 68.2736 | 68.2736 | 0.2 | 0.20587 | 0.2 | 0.17093 | 0.16429 | 0.2025 | 0.2 | 0.1975
16:18 | 4.8637 | 4.8142 | 6.1047 | 6.111 | 11.6965 | 11.6981 | 70.21 | 70.21 | 68.2521 | 68.2521 | 0.2 | 0.20607 | 0.2 | 0.17122 | 0.16213 | 0.2025 | 0.2 | 0.1975
16:18 | 4.8828 | 4.807 | 6.1047 | 6.1521 | 11.6965 | 11.6917 | 70.2315 | 70.2315 | 68.2521 | 68.2521 | 0.2 | 0.20613 | 0.2 | 0.17111 | 0.16079 | 0.2025 | 0.2 | 0.1975
16:18 | 4.8828 | 4.8263 | 6.1099 | 6.0851 | 11.6886 | 11.6899 | 70.253 | 70.253 | 68.2521 | 68.2521 | 0.2 | 0.20627 | 0.2 | 0.17135 | 0.16391 | 0.2025 | 0.2 | 0.1975
16:18 | 4.8828 | 4.8407 | 6.1099 | 6.1277 | 11.6886 | 11.6917 | 70.296 | 70.296 | 68.2521 | 68.2521 | 0.2 | 0.20632 | 0.2 | 0.1713 | 0.1645 | 0.2025 | 0.2 | 0.1975
16:18 | 4.8828 | 4.8407 | 6.1099 | 6.1277 | 11.6886 | 11.6917 | 70.296 | 70.296 | 68.2521 | 68.2521 | 0.2 | 0.20632 | 0.2 | 0.1713 | 0.1645 | 0.2025 | 0.2 | 0.1975
16:18 | 4.9015 | 4.8456 | 6.1099 | 6.0825 | 11.6886 | 11.677 | 70.3175 | 70.3175 | 68.2521 | 68.2521 | 0.2 | 0.20637 | 0.2 | 0.1714 | 0.16108 | 0.2025 | 0.2 | 0.1975
16:18 | 4.9015 | 4.8676 | 6.1125 | 6.0753 | 11.6804 | 11.6862 | 70.3175 | 70.3175 | 68.2736 | 68.2736 | 0.2 | 0.20639 | 0.2 | 0.17161 | 0.16167 | 0.2025 | 0.2 | 0.1975
16:18 | 4.9015 | 4.9096 | 6.1125 | 6.122 | 11.6804 | 11.6789 | 70.3391 | 70.3391 | 68.2736 | 68.2736 | 0.2 | 0.20641 | 0.2 | 0.17172 | 0.16256 | 0.2025 | 0.2 | 0.1975
16:18 | 4.9196 | 4.9256 | 6.1125 | 6.0729 | 11.6804 | 11.6945 | 70.3606 | 70.3606 | 68.2736 | 68.2736 | 0.2 | 0.20648 | 0.2 | 0.17179 | 0.16508 | 0.2025 | 0.2 | 0.1975
16:18 | 4.9196 | 4.9099 | 6.1132 | 6.1249 | 11.6722 | 11.6945 | 70.3821 | 70.3821 | 68.2736 | 68.2736 | 0.2 | 0.20645 | 0.2 | 0.17185 | 0.16207 | 0.2025 | 0.2 | 0.1975
16:18 | 4.9196 | 4.9057 | 6.1132 | 6.0913 | 11.6722 | 11.6963 | 70.3821 | 70.3821 | 68.2736 | 68.2736 | 0.2 | 0.20648 | 0.2 | 0.17227 | 0.16434 | 0.2025 | 0.2 | 0.1975
16:18 | 4.9371 | 4.9002 | 6.1132 | 6.1104 | 11.6722 | 11.6954 | 70.4036 | 70.4036 | 68.2951 | 68.2951 | 0.2 | 0.20661 | 0.2 | 0.17218 | 0.16231 | 0.2025 | 0.2 | 0.1975
16:18 | 4.9371 | 4.9102 | 6.1122 | 6.1014 | 11.6635 | 11.6697 | 70.4036 | 70.4036 | 68.2951 | 68.2951 | 0.2 | 0.20663 | 0.2 | 0.17231 | 0.16357 | 0.2025 | 0.2 | 0.1975
16:18 | 4.9371 | 4.9198 | 6.1122 | 6.1205 | 11.6635 | 11.6651 | 70.3821 | 70.3821 | 68.2951 | 68.2951 | 0.2 | 0.20666 | 0.2 | 0.17263 | 0.16395 | 0.2025 | 0.2 | 0.1975
16:18 | 4.954 | 4.9301 | 6.1122 | 6.1017 | 11.6635 | 11.6623 | 70.3821 | 70.3821 | 68.2951 | 68.2951 | 0.2 | 0.20656 | 0.2 | 0.17224 | 0.16214 | 0.2025 | 0.2 | 0.1975
16:18 | 4.954 | 4.9527 | 6.1097 | 6.0918 | 11.6551 | 11.6706 | 70.3821 | 70.3821 | 68.3167 | 68.3167 | 0.2 | 0.20669 | 0.2 | 0.17223 | 0.1637 | 0.2025 | 0.2 | 0.1975
16:18 | 4.954 | 4.9492 | 6.1097 | 6.1079 | 11.6551 | 11.6687 | 70.3606 | 70.3606 | 68.3167 | 68.3167 | 0.2 | 0.20677 | 0.2 | 0.17242 | 0.16436 | 0.2025 | 0.2 | 0.1975
16:18 | 4.9706 | 4.9581 | 6.1097 | 6.1385 | 11.6551 | 11.6494 | 70.3391 | 70.3391 | 68.3167 | 68.3167 | 0.2 | 0.20675 | 0.2 | 0.17262 | 0.16438 | 0.2025 | 0.2 | 0.1975
16:18 | 4.9706 | 4.9854 | 6.106 | 6.0942 | 11.6465 | 11.6531 | 70.3175 | 70.3175 | 68.3382 | 68.3382 | 0.2 | 0.20678 | 0.2 | 0.17288 | 0.16636 | 0.2025 | 0.2 | 0.1975
16:18 | 4.9706 | 4.9829 | 6.106 | 6.0672 | 11.6465 | 11.6522 | 70.296 | 70.296 | 68.3382 | 68.3382 | 0.2 | 0.20686 | 0.2 | 0.17314 | 0.16777 | 0.2025 | 0.2 | 0.1975
16:18 | 4.9866 | 4.9699 | 6.106 | 6.0776 | 11.6465 | 11.643 | 70.2745 | 70.2745 | 68.3382 | 68.3382 | 0.2 | 0.20682 | 0.2 | 0.17322 | 0.16539 | 0.2025 | 0.2 | 0.1975
16:18 | 4.9866 | 4.9699 | 6.1014 | 6.0641 | 11.6374 | 11.6476 | 70.2745 | 70.2745 | 68.3597 | 68.3597 | 0.2 | 0.20697 | 0.2 | 0.17315 | 0.16847 | 0.2025 | 0.2 | 0.1975
16:18 | 4.9866 | 4.9524 | 6.1014 | 6.1336 | 11.6374 | 11.6384 | 70.253 | 70.253 | 68.3597 | 68.3597 | 0.2 | 0.20697 | 0.2 | 0.17335 | 0.16748 | 0.2025 | 0.2 | 0.1975
16:18 | 5.0022 | 4.9224 | 6.1014 | 6.0732 | 11.6374 | 11.6457 | 70.253 | 70.253 | 68.3597 | 68.3597 | 0.2 | 0.20701 | 0.2 | 0.17385 | 0.16883 | 0.2025 | 0.2 | 0.1975
16:18 | 5.0022 | 4.9515 | 6.0959 | 6.0815 | 11.6281 | 11.654 | 70.253 | 70.253 | 68.3597 | 68.3597 | 0.2 | 0.20721 | 0.2 | 0.17376 | 0.16685 | 0.2025 | 0.2 | 0.1975
16:18 | 5.0022 | 5.0172 | 6.0959 | 6.1125 | 11.6281 | 11.6595 | 70.2315 | 70.2315 | 68.3597 | 68.3597 | 0.2 | 0.20721 | 0.2 | 0.17413 | 0.16652 | 0.2025 | 0.2 | 0.1975
16:18 | 5.0171 | 4.9965 | 6.0959 | 6.1388 | 11.6281 | 11.6291 | 70.2315 | 70.2315 | 68.3812 | 68.3812 | 0.2 | 0.2072 | 0.2 | 0.17416 | 0.17013 | 0.2025 | 0.2 | 0.1975
16:18 | 5.0171 | 5.0229 | 6.0894 | 6.0766 | 11.6182 | 11.607 | 70.2315 | 70.2315 | 68.3812 | 68.3812 | 0.2 | 0.20729 | 0.2 | 0.17428 | 0.16862 | 0.2025 | 0.2 | 0.1975
16:18 | 5.0171 | 5.0307 | 6.0894 | 6.111 | 11.6182 | 11.6097 | 70.2315 | 70.2315 | 68.3812 | 68.3812 | 0.2 | 0.20736 | 0.2 | 0.17439 | 0.16714 | 0.2025 | 0.2 | 0.1975
16:18 | 5.0315 | 5.0495 | 6.0894 | 6.1151 | 11.6182 | 11.6236 | 70.21 | 70.21 | 68.4027 | 68.4027 | 0.2 | 0.20729 | 0.2 | 0.17457 | 0.16756 | 0.2025 | 0.2 | 0.1975
16:18 | 5.0315 | 5.0747 | 6.0819 | 6.0552 | 11.6079 | 11.6218 | 70.21 | 70.21 | 68.4242 | 68.4242 | 0.2 | 0.20742 | 0.2 | 0.17468 | 0.16731 | 0.2025 | 0.2 | 0.1975
16:18 | 5.0315 | 5.0871 | 6.0819 | 6.0996 | 11.6079 | 11.6116 | 70.21 | 70.21 | 68.4242 | 68.4242 | 0.2 | 0.20759 | 0.2 | 0.17461 | 0.17024 | 0.2025 | 0.2 | 0.1975
16:18 | 5.0454 | 5.0729 | 6.0819 | 6.0184 | 11.6079 | 11.6033 | 70.21 | 70.21 | 68.4457 | 68.4457 | 0.2 | 0.20756 | 0.2 | 0.17494 | 0.16939 | 0.2025 | 0.2 | 0.1975
16:18 | 5.0454 | 5.0632 | 6.0736 | 6.1135 | 11.5971 | 11.6088 | 70.21 | 70.21 | 68.4672 | 68.4672 | 0.2 | 0.20755 | 0.2 | 0.17506 | 0.17152 | 0.2025 | 0.2 | 0.1975
16:18 | 5.0454 | 5.0642 | 6.0736 | 6.1061 | 11.5971 | 11.6199 | 70.21 | 70.21 | 68.4888 | 68.4888 | 0.2 | 0.20758 | 0.2 | 0.17533 | 0.16903 | 0.2025 | 0.2 | 0.1975
16:18 | 5.0588 | 5.052 | 6.0736 | 6.0911 | 11.5971 | 11.6144 | 70.21 | 70.21 | 68.4888 | 68.4888 | 0.2 | 0.20769 | 0.2 | 0.17543 | 0.16983 | 0.2025 | 0.2 | 0.1975
16:18 | 5.0588 | 5.0467 | 6.0649 | 6.1254 | 11.5856 | 11.6033 | 70.1885 | 70.1885 | 68.4888 | 68.4888 | 0.2 | 0.20774 | 0.2 | 0.17547 | 0.17191 | 0.2025 | 0.2 | 0.1975
16:18 | 5.0588 | 5.0439 | 6.0649 | 6.1352 | 11.5856 | 11.5774 | 70.1669 | 70.1669 | 68.5103 | 68.5103 | 0.2 | 0.20775 | 0.2 | 0.17577 | 0.17155 | 0.2025 | 0.2 | 0.1975
16:18 | 5.0716 | 5.042 | 6.0649 | 6.1465 | 11.5856 | 11.5755 | 70.1669 | 70.1669 | 68.5103 | 68.5103 | 0.2 | 0.20777 | 0.2 | 0.17561 | 0.16988 | 0.2025 | 0.2 | 0.1975
16:18 | 5.0716 | 5.0357 | 6.0557 | 6.2095 | 11.5734 | 11.5838 | 70.1454 | 70.1454 | 68.5318 | 68.5318 | 0.2 | 0.2078 | 0.2 | 0.17576 | 0.17078 | 0.2025 | 0.2 | 0.1975
16:18 | 5.0716 | 5.0458 | 6.0557 | 6.0794 | 11.5734 | 11.5903 | 70.1239 | 70.1239 | 68.5533 | 68.5533 | 0.2 | 0.20779 | 0.2 | 0.17626 | 0.17185 | 0.2025 | 0.2 | 0.1975
16:18 | 5.0839 | 5.0532 | 6.0557 | 6.1359 | 11.5734 | 11.5986 | 70.1024 | 70.1024 | 68.5533 | 68.5533 | 0.2 | 0.20783 | 0.2 | 0.17626 | 0.17307 | 0.2025 | 0.2 | 0.1975
16:18 | 5.0839 | 5.0467 | 6.0463 | 6.0908 | 11.5606 | 11.5876 | 70.0809 | 70.0809 | 68.5748 | 68.5748 | 0.2 | 0.20791 | 0.2 | 0.17661 | 0.16996 | 0.2025 | 0.2 | 0.1975
16:18 | 5.0839 | 5.0604 | 6.0463 | 6.15 | 11.5606 | 11.5783 | 70.0594 | 70.0594 | 68.5963 | 68.5963 | 0.2 | 0.20779 | 0.2 | 0.17661 | 0.17201 | 0.2025 | 0.2 | 0.1975
16:18 | 5.0957 | 5.0729 | 6.0463 | 6.1287 | 11.5606 | 11.5653 | 70.0378 | 70.0378 | 68.5963 | 68.5963 | 0.2 | 0.20788 | 0.2 | 0.17695 | 0.17286 | 0.2025 | 0.2 | 0.1975
16:18 | 5.0957 | 5.0573 | 6.037 | 6.1377 | 11.5473 | 11.5569 | 70.0163 | 70.0163 | 68.6179 | 68.6179 | 0.2 | 0.20791 | 0.2 | 0.17687 | 0.17454 | 0.2025 | 0.2 | 0.1975
16:18 | 5.0957 | 5.0679 | 6.037 | 6.1608 | 11.5473 | 11.5467 | 70.0163 | 70.0163 | 68.6179 | 68.6179 | 0.2 | 0.20793 | 0.2 | 0.17742 | 0.17294 | 0.2025 | 0.2 | 0.1975
16:18 | 5.1069 | 5.075 | 6.037 | 6.1246 | 11.5473 | 11.5421 | 70.0163 | 70.0163 | 68.6394 | 68.6394 | 0.2 | 0.20787 | 0.2 | 0.17731 | 0.17161 | 0.2025 | 0.2 | 0.1975
16:18 | 5.1069 | 5.08 | 6.0276 | 6.1125 | 11.5335 | 11.5421 | 70.0163 | 70.0163 | 68.6609 | 68.6609 | 0.2 | 0.20806 | 0.2 | 0.17743 | 0.17321 | 0.2025 | 0.2 | 0.1975
16:18 | 5.1069 | 5.0834 | 6.0276 | 6.196 | 11.5335 | 11.5505 | 70.0163 | 70.0163 | 68.6824 | 68.6824 | 0.2 | 0.20803 | 0.2 | 0.17779 | 0.17517 | 0.2025 | 0.2 | 0.1975
16:18 | 5.1176 | 5.0806 | 6.0276 | 6.1205 | 11.5335 | 11.5393 | 70.0163 | 70.0163 | 68.7039 | 68.7039 | 0.2 | 0.20803 | 0.2 | 0.17785 | 0.17242 | 0.2025 | 0.2 | 0.1975
16:18 | 5.1176 | 5.0933 | 6.018 | 6.1649 | 11.5188 | 11.5523 | 70.0163 | 70.0163 | 68.7039 | 68.7039 | 0.2 | 0.20804 | 0.2 | 0.17799 | 0.17403 | 0.2025 | 0.2 | 0.1975
16:18 | 5.1176 | 5.1199 | 6.018 | 6.1629 | 11.5188 | 11.5281 | 69.9948 | 69.9948 | 68.7254 | 68.7254 | 0.2 | 0.20806 | 0.2 | 0.1782 | 0.17487 | 0.2025 | 0.2 | 0.1975
16:18 | 5.1277 | 5.1325 | 6.018 | 6.05 | 11.5188 | 11.5244 | 69.9733 | 69.9733 | 68.7254 | 68.7254 | 0.2 | 0.20807 | 0.2 | 0.17844 | 0.17195 | 0.2025 | 0.2 | 0.1975
16:18 | 5.1277 | 5.1393 | 6.0085 | 6.0495 | 11.5033 | 11.5151 | 69.9518 | 69.9518 | 68.7469 | 68.7469 | 0.2 | 0.2081 | 0.2 | 0.17842 | 0.17416 | 0.2025 | 0.2 | 0.1975
16:18 | 5.1277 | 5.1426 | 6.0085 | 6.1081 | 11.5033 | 11.5235 | 69.9518 | 69.9518 | 68.7469 | 68.7469 | 0.2 | 0.20799 | 0.2 | 0.1788 | 0.17252 | 0.2025 | 0.2 | 0.1975
16:18 | 5.1374 | 5.1248 | 6.0085 | 6.1238 | 11.5033 | 11.5244 | 69.9303 | 69.9303 | 68.7685 | 68.7685 | 0.2 | 0.20804 | 0.2 | 0.17909 | 0.17676 | 0.2025 | 0.2 | 0.1975
16:18 | 5.1374 | 5.1598 | 5.9994 | 6.0485 | 11.4873 | 11.5132 | 69.9088 | 69.9088 | 68.7685 | 68.7685 | 0.2 | 0.20802 | 0.2 | 0.17912 | 0.17569 | 0.2025 | 0.2 | 0.1975
16:18 | 5.1374 | 5.1466 | 5.9994 | 6.0469 | 11.4873 | 11.4899 | 69.8872 | 69.8872 | 68.7685 | 68.7685 | 0.2 | 0.20786 | 0.2 | 0.17921 | 0.17127 | 0.2025 | 0.2 | 0.1975
16:19 | 5.1465 | 5.1411 | 5.9994 | 6.0375 | 11.4873 | 11.503 | 69.8872 | 69.8872 | 68.79 | 68.79 | 0.2 | 0.20788 | 0.2 | 0.17903 | 0.17547 | 0.2025 | 0.2 | 0.1975
16:19 | 5.1465 | 5.1506 | 5.9909 | 6.0766 | 11.471 | 11.4965 | 69.8872 | 69.8872 | 68.79 | 68.79 | 0.2 | 0.20779 | 0.2 | 0.17909 | 0.17539 | 0.2025 | 0.2 | 0.1975
16:19 | 5.1465 | 5.1613 | 5.9909 | 6.0651 | 11.471 | 11.4656 | 69.8872 | 69.8872 | 68.79 | 68.79 | 0.2 | 0.20778 | 0.2 | 0.17917 | 0.17574 | 0.2025 | 0.2 | 0.1975
16:19 | 5.1554 | 5.1543 | 5.9909 | 6.0558 | 11.471 | 11.4665 | 69.8657 | 69.8657 | 68.8115 | 68.8115 | 0.2 | 0.20776 | 0.2 | 0.17945 | 0.17656 | 0.2025 | 0.2 | 0.1975
16:19 | 5.1554 | 5.1285 | 5.9831 | 6.0672 | 11.4546 | 11.4834 | 69.8657 | 69.8657 | 68.8115 | 68.8115 | 0.2 | 0.20758 | 0.2 | 0.17995 | 0.17693 | 0.2025 | 0.2 | 0.1975
16:19 | 5.1554 | 5.1319 | 5.9831 | 6.0161 | 11.4546 | 11.4675 | 69.8442 | 69.8442 | 68.8115 | 68.8115 | 0.2 | 0.20759 | 0.2 | 0.18007 | 0.17565 | 0.2025 | 0.2 | 0.1975
16:19 | 5.1637 | 5.1432 | 5.9831 | 5.9183 | 11.4546 | 11.46 | 69.8442 | 69.8442 | 68.8115 | 68.8115 | 0.2 | 0.20744 | 0.2 | 0.18037 | 0.17715 | 0.2025 | 0.2 | 0.1975
16:19 | 5.1637 | 5.1426 | 5.9764 | 6.0623 | 11.4382 | 11.4563 | 69.8227 | 69.8227 | 68.833 | 68.833 | 0.2 | 0.20743 | 0.2 | 0.18056 | 0.17642 | 0.2025 | 0.2 | 0.1975
16:19 | 5.1637 | 5.1417 | 5.9764 | 6.005 | 11.4382 | 11.4553 | 69.8227 | 69.8227 | 68.833 | 68.833 | 0.2 | 0.2073 | 0.2 | 0.18087 | 0.17999 | 0.2025 | 0.2 | 0.1975
16:19 | 5.1714 | 5.126 | 5.9764 | 6 | 11.4382 | 11.4563 | 69.8012 | 69.8012 | 68.8545 | 68.8545 | 0.2 | 0.20717 | 0.2 | 0.18101 | 0.17687 | 0.2025 | 0.2 | 0.1975
16:19 | 5.1714 | 5.1362 | 5.971 | 6.0461 | 11.422 | 11.4469 | 69.7797 | 69.7797 | 68.8545 | 68.8545 | 0.2 | 0.20711 | 0.2 | 0.18118 | 0.1787 | 0.2025 | 0.2 | 0.1975
16:19 | 5.1714 | 5.1616 | 5.971 | 6.0401 | 11.422 | 11.4338 | 69.7366 | 69.7366 | 68.8545 | 68.8545 | 0.2 | 0.20699 | 0.2 | 0.18154 | 0.17706 | 0.2025 | 0.2 | 0.1975
16:19 | 5.1786 | 5.1536 | 5.971 | 6.0495 | 11.422 | 11.4028 | 69.7151 | 69.7151 | 68.8545 | 68.8545 | 0.2 | 0.20674 | 0.2 | 0.1816 | 0.17774 | 0.2025 | 0.2 | 0.1975
16:19 | 5.1786 | 5.1475 | 5.9672 | 5.9234 | 11.406 | 11.4056 | 69.6936 | 69.6936 | 68.8545 | 68.8545 | 0.2 | 0.20669 | 0.2 | 0.18167 | 0.17951 | 0.2025 | 0.2 | 0.1975
16:19 | 5.1786 | 5.1717 | 5.9672 | 5.9713 | 11.406 | 11.4112 | 69.6721 | 69.6721 | 68.876 | 68.876 | 0.2 | 0.20657 | 0.2 | 0.18202 | 0.17981 | 0.2025 | 0.2 | 0.1975
16:19 | 5.1851 | 5.1917 | 5.9672 | 5.9467 | 11.406 | 11.4009 | 69.6721 | 69.6721 | 68.876 | 68.876 | 0.2 | 0.2064 | 0.2 | 0.1824 | 0.17919 | 0.2025 | 0.2 | 0.1975
16:19 | 5.1851 | 5.1933 | 5.9651 | 5.9861 | 11.3902 | 11.4122 | 69.6721 | 69.6721 | 68.876 | 68.876 | 0.2 | 0.20637 | 0.2 | 0.18271 | 0.17706 | 0.2025 | 0.2 | 0.1975
16:19 | 5.1851 | 5.1896 | 5.9651 | 5.9924 | 11.3902 | 11.415 | 69.6506 | 69.6506 | 68.876 | 68.876 | 0.2 | 0.20623 | 0.2 | 0.18279 | 0.17985 | 0.2025 | 0.2 | 0.1975
16:19 | 5.1911 | 5.2072 | 5.9651 | 5.9911 | 11.3902 | 11.4065 | 69.6291 | 69.6291 | 68.876 | 68.876 | 0.2 | 0.20602 | 0.2 | 0.18304 | 0.18165 | 0.2025 | 0.2 | 0.1975
16:19 | 5.1911 | 5.2208 | 5.9648 | 6.0571 | 11.375 | 11.4074 | 69.6291 | 69.6291 | 68.876 | 68.876 | 0.2 | 0.20597 | 0.2 | 0.18311 | 0.18042 | 0.2025 | 0.2 | 0.1975
16:19 | 5.1911 | 5.229 | 5.9648 | 6.0079 | 11.375 | 11.4065 | 69.6075 | 69.6075 | 68.876 | 68.876 | 0.2 | 0.20583 | 0.2 | 0.18346 | 0.18365 | 0.2025 | 0.2 | 0.1975
16:19 | 5.1964 | 5.2308 | 5.9648 | 5.9845 | 11.375 | 11.3688 | 69.6075 | 69.6075 | 68.876 | 68.876 | 0.2 | 0.20563 | 0.2 | 0.18355 | 0.18164 | 0.2025 | 0.2 | 0.1975
16:19 | 5.1964 | 5.2308 | 5.9663 | 5.9422 | 11.3603 | 11.3698 | 69.6075 | 69.6075 | 68.876 | 68.876 | 0.2 | 0.20555 | 0.2 | 0.1837 | 0.17848 | 0.2025 | 0.2 | 0.1975
16:19 | 5.1964 | 5.232 | 5.9663 | 5.9966 | 11.3603 | 11.3707 | 69.586 | 69.586 | 68.876 | 68.876 | 0.2 | 0.20535 | 0.2 | 0.18408 | 0.18259 | 0.2025 | 0.2 | 0.1975
16:19 | 5.2011 | 5.213 | 5.9663 | 5.9425 | 11.3603 | 11.3603 | 69.586 | 69.586 | 68.876 | 68.876 | 0.2 | 0.20521 | 0.2 | 0.1843 | 0.17892 | 0.2025 | 0.2 | 0.1975
16:19 | 5.2011 | 5.2314 | 5.9696 | 5.8871 | 11.3464 | 11.3547 | 69.5645 | 69.5645 | 68.876 | 68.876 | 0.2 | 0.20511 | 0.2 | 0.18452 | 0.18265 | 0.2025 | 0.2 | 0.1975
16:19 | 5.2011 | 5.2269 | 5.9696 | 5.9526 | 11.3464 | 11.3613 | 69.5645 | 69.5645 | 68.876 | 68.876 | 0.2 | 0.20498 | 0.2 | 0.18474 | 0.18441 | 0.2025 | 0.2 | 0.1975
16:19 | 5.2052 | 5.2005 | 5.9696 | 5.9969 | 11.3464 | 11.3575 | 69.543 | 69.543 | 68.8545 | 68.8545 | 0.2 | 0.20482 | 0.2 | 0.18478 | 0.18164 | 0.2025 | 0.2 | 0.1975
16:19 | 5.2052 | 5.2172 | 5.9745 | 6.0082 | 11.3333 | 11.3537 | 69.5215 | 69.5215 | 68.8545 | 68.8545 | 0.2 | 0.20477 | 0.2 | 0.18524 | 0.18423 | 0.2025 | 0.2 | 0.1975
16:19 | 5.2052 | 5.2057 | 5.9745 | 5.9515 | 11.3333 | 11.3405 | 69.5215 | 69.5215 | 68.8545 | 68.8545 | 0.2 | 0.20465 | 0.2 | 0.18524 | 0.18315 | 0.2025 | 0.2 | 0.1975
16:19 | 5.2088 | 5.1981 | 5.9745 | 5.9756 | 11.3333 | 11.3291 | 69.5 | 69.5 | 68.8545 | 68.8545 | 0.2 | 0.20452 | 0.2 | 0.18552 | 0.18314 | 0.2025 | 0.2 | 0.1975
16:19 | 5.2088 | 5.2033 | 5.9807 | 6.0223 | 11.3207 | 11.3187 | 69.5 | 69.5 | 68.833 | 68.833 | 0.2 | 0.20439 | 0.2 | 0.18595 | 0.18406 | 0.2025 | 0.2 | 0.1975
16:19 | 5.2088 | 5.1945 | 5.9807 | 5.9507 | 11.3207 | 11.3291 | 69.4784 | 69.4784 | 68.833 | 68.833 | 0.2 | 0.20431 | 0.2 | 0.18603 | 0.18334 | 0.2025 | 0.2 | 0.1975
16:19 | 5.2117 | 5.2054 | 5.9807 | 5.9711 | 11.3207 | 11.3206 | 69.4784 | 69.4784 | 68.833 | 68.833 | 0.2 | 0.20421 | 0.2 | 0.18622 | 0.18454 | 0.2025 | 0.2 | 0.1975
16:19 | 5.2117 | 5.2069 | 5.9879 | 6.0305 | 11.3089 | 11.3263 | 69.4569 | 69.4569 | 68.833 | 68.833 | 0.2 | 0.20399 | 0.2 | 0.18683 | 0.18598 | 0.2025 | 0.2 | 0.1975
16:19 | 5.2117 | 5.2235 | 5.9879 | 5.9486 | 11.3089 | 11.3139 | 69.4569 | 69.4569 | 68.833 | 68.833 | 0.2 | 0.20381 | 0.2 | 0.18698 | 0.18299 | 0.2025 | 0.2 | 0.1975
16:19 | 5.214 | 5.1966 | 5.9879 | 5.9777 | 11.3089 | 11.3092 | 69.4354 | 69.4354 | 68.833 | 68.833 | 0.2 | 0.20377 | 0.2 | 0.18735 | 0.18437 | 0.2025 | 0.2 | 0.1975
16:19 | 5.214 | 5.2045 | 5.9964 | 5.984 | 11.2978 | 11.3234 | 69.4354 | 69.4354 | 68.833 | 68.833 | 0.2 | 0.20346 | 0.2 | 0.18747 | 0.18549 | 0.2025 | 0.2 | 0.1975
16:19 | 5.214 | 5.2154 | 5.9964 | 5.9814 | 11.2978 | 11.3357 | 69.4569 | 69.4569 | 68.833 | 68.833 | 0.2 | 0.20334 | 0.2 | 0.18788 | 0.18446 | 0.2025 | 0.2 | 0.1975
16:19 | 5.2155 | 5.2078 | 5.9964 | 5.9319 | 11.2978 | 11.3159 | 69.4569 | 69.4569 | 68.833 | 68.833 | 0.2 | 0.20315 | 0.2 | 0.18808 | 0.18594 | 0.2025 | 0.2 | 0.1975
16:19 | 5.2155 | 5.186 | 6.0062 | 5.9761 | 11.2873 | 11.2988 | 69.4354 | 69.4354 | 68.8115 | 68.8115 | 0.2 | 0.20307 | 0.2 | 0.1882 | 0.18492 | 0.2025 | 0.2 | 0.1975
16:19 | 5.2155 | 5.199 | 6.0062 | 5.9412 | 11.2873 | 11.295 | 69.4354 | 69.4354 | 68.8115 | 68.8115 | 0.2 | 0.20289 | 0.2 | 0.18841 | 0.18364 | 0.2025 | 0.2 | 0.1975
16:19 | 5.2164 | 5.2054 | 6.0062 | 5.9674 | 11.2873 | 11.2912 | 69.4139 | 69.4139 | 68.79 | 68.79 | 0.2 | 0.20276 | 0.2 | 0.18821 | 0.18468 | 0.2025 | 0.2 | 0.1975
16:19 | 5.2164 | 5.2163 | 6.0172 | 5.9869 | 11.2777 | 11.2845 | 69.3924 | 69.3924 | 68.79 | 68.79 | 0.2 | 0.20257 | 0.2 | 0.18875 | 0.18708 | 0.2025 | 0.2 | 0.1975
16:19 | 5.2164 | 5.2151 | 6.0172 | 5.8736 | 11.2777 | 11.2826 | 69.3924 | 69.3924 | 68.79 | 68.79 | 0.2 | 0.20244 | 0.2 | 0.18891 | 0.18795 | 0.2025 | 0.2 | 0.1975
16:19 | 5.2167 | 5.2175 | 6.0172 | 5.9186 | 11.2777 | 11.2779 | 69.3924 | 69.3924 | 68.79 | 68.79 | 0.2 | 0.20244 | 0.2 | 0.1893 | 0.18658 | 0.2025 | 0.2 | 0.1975
16:19 | 5.2167 | 5.2211 | 6.0293 | 5.9143 | 11.269 | 11.2683 | 69.3924 | 69.3924 | 68.79 | 68.79 | 0.2 | 0.20218 | 0.2 | 0.1897 | 0.18783 | 0.2025 | 0.2 | 0.1975
16:19 | 5.2167 | 5.1927 | 6.0293 | 5.9164 | 11.269 | 11.255 | 69.3924 | 69.3924 | 68.79 | 68.79 | 0.2 | 0.20203 | 0.2 | 0.18968 | 0.19028 | 0.2025 | 0.2 | 0.1975
16:19 | 5.2165 | 5.209 | 6.0293 | 5.9012 | 11.269 | 11.2731 | 69.3924 | 69.3924 | 68.79 | 68.79 | 0.2 | 0.20192 | 0.2 | 0.19012 | 0.19109 | 0.2025 | 0.2 | 0.1975
16:19 | 5.2165 | 5.2045 | 6.0424 | 5.9858 | 11.2608 | 11.2693 | 69.3924 | 69.3924 | 68.79 | 68.79 | 0.2 | 0.20172 | 0.2 | 0.19034 | 0.18821 | 0.2025 | 0.2 | 0.1975
16:19 | 5.2165 | 5.2033 | 6.0424 | 5.9007 | 11.2608 | 11.2579 | 69.3924 | 69.3924 | 68.79 | 68.79 | 0.2 | 0.20148 | 0.2 | 0.19048 | 0.18921 | 0.2025 | 0.2 | 0.1975
16:19 | 5.2156 | 5.2018 | 6.0424 | 5.8508 | 11.2608 | 11.2788 | 69.3924 | 69.3924 | 68.7685 | 68.7685 | 0.2 | 0.20132 | 0.2 | 0.19096 | 0.18914 | 0.2025 | 0.2 | 0.1975
16:19 | 5.2156 | 5.2114 | 6.0565 | 5.9827 | 11.2534 | 11.2664 | 69.3924 | 69.3924 | 68.7685 | 68.7685 | 0.2 | 0.20129 | 0.2 | 0.19126 | 0.19006 | 0.2025 | 0.2 | 0.1975
16:19 | 5.2156 | 5.2208 | 6.0565 | 6.0111 | 11.2534 | 11.2826 | 69.3709 | 69.3709 | 68.7469 | 68.7469 | 0.2 | 0.2011 | 0.2 | 0.19109 | 0.18709 | 0.2025 | 0.2 | 0.1975
16:19 | 5.2141 | 5.2214 | 6.0565 | 6.0234 | 11.2534 | 11.2741 | 69.3709 | 69.3709 | 68.7469 | 68.7469 | 0.2 | 0.20096 | 0.2 | 0.19155 | 0.19007 | 0.2025 | 0.2 | 0.1975
16:19 | 5.2141 | 5.2118 | 6.0714 | 5.925 | 11.2462 | 11.2369 | 69.3709 | 69.3709 | 68.7469 | 68.7469 | 0.2 | 0.20096 | 0.2 | 0.19182 | 0.1894 | 0.2025 | 0.2 | 0.1975
16:19 | 5.2141 | 5.1954 | 6.0714 | 5.9311 | 11.2462 | 11.2455 | 69.3494 | 69.3494 | 68.7254 | 68.7254 | 0.2 | 0.20069 | 0.2 | 0.19173 | 0.1891 | 0.2025 | 0.2 | 0.1975
16:19 | 5.2121 | 5.1857 | 6.0714 | 6.0511 | 11.2462 | 11.2378 | 69.3494 | 69.3494 | 68.7039 | 68.7039 | 0.2 | 0.20054 | 0.2 | 0.19226 | 0.18888 | 0.2025 | 0.2 | 0.1975
16:19 | 5.2121 | 5.1848 | 6.087 | 5.9719 | 11.2399 | 11.2397 | 69.3494 | 69.3494 | 68.7039 | 68.7039 | 0.2 | 0.20057 | 0.2 | 0.19228 | 0.19249 | 0.2025 | 0.2 | 0.1975
16:20 | 5.2121 | 5.1738 | 6.087 | 6.0074 | 11.2399 | 11.2397 | 69.3279 | 69.3279 | 68.7039 | 68.7039 | 0.2 | 0.20046 | 0.2 | 0.19255 | 0.19124 | 0.2025 | 0.2 | 0.1975
16:20 | 5.2095 | 5.1823 | 6.087 | 6.0032 | 11.2399 | 11.2369 | 69.3279 | 69.3279 | 68.6824 | 68.6824 | 0.2 | 0.20042 | 0.2 | 0.19245 | 0.19263 | 0.2025 | 0.2 | 0.1975
16:20 | 5.2095 | 5.1826 | 6.1027 | 5.8769 | 11.2338 | 11.2521 | 69.3279 | 69.3279 | 68.6824 | 68.6824 | 0.2 | 0.20033 | 0.2 | 0.19265 | 0.19 | 0.2025 | 0.2 | 0.1975
16:20 | 5.2095 | 5.1908 | 6.1027 | 6.0607 | 11.2338 | 11.2369 | 69.3063 | 69.3063 | 68.6824 | 68.6824 | 0.2 | 0.20031 | 0.2 | 0.193 | 0.19043 | 0.2025 | 0.2 | 0.1975
16:20 | 5.2064 | 5.2275 | 6.1027 | 6.069 | 11.2338 | 11.2474 | 69.3063 | 69.3063 | 68.6609 | 68.6609 | 0.2 | 0.20028 | 0.2 | 0.19342 | 0.1903 | 0.2025 | 0.2 | 0.1975
16:20 | 5.2064 | 5.25 | 6.1181 | 6.0195 | 11.2277 | 11.2455 | 69.3063 | 69.3063 | 68.6609 | 68.6609 | 0.2 | 0.20023 | 0.2 | 0.19349 | 0.19173 | 0.2025 | 0.2 | 0.1975
16:20 | 5.2064 | 5.2542 | 6.1181 | 6.0797 | 11.2277 | 11.235 | 69.3279 | 69.3279 | 68.6394 | 68.6394 | 0.2 | 0.20025 | 0.2 | 0.19372 | 0.18943 | 0.2025 | 0.2 | 0.1975
16:20 | 5.2028 | 5.2671 | 6.1181 | 6.0092 | 11.2277 | 11.2187 | 69.3063 | 69.3063 | 68.6394 | 68.6394 | 0.2 | 0.20022 | 0.2 | 0.19361 | 0.19085 | 0.2025 | 0.2 | 0.1975
16:20 | 5.2028 | 5.2605 | 6.1326 | 6.0315 | 11.2218 | 11.2311 | 69.3063 | 69.3063 | 68.6394 | 68.6394 | 0.2 | 0.20025 | 0.2 | 0.19375 | 0.19161 | 0.2025 | 0.2 | 0.1975
16:20 | 5.2028 | 5.2719 | 6.1326 | 6.032 | 11.2218 | 11.234 | 69.3063 | 69.3063 | 68.6179 | 68.6179 | 0.2 | 0.20021 | 0.2 | 0.19401 | 0.19305 | 0.2025 | 0.2 | 0.1975
16:20 | 5.1989 | 5.2656 | 6.1326 | 6.0929 | 11.2218 | 11.2292 | 69.3063 | 69.3063 | 68.6179 | 68.6179 | 0.2 | 0.20022 | 0.2 | 0.19426 | 0.19251 | 0.2025 | 0.2 | 0.1975
16:20 | 5.1989 | 5.2452 | 6.1459 | 6.0776 | 11.2161 | 11.2378 | 69.3063 | 69.3063 | 68.6179 | 68.6179 | 0.2 | 0.20024 | 0.2 | 0.19422 | 0.1925 | 0.2025 | 0.2 | 0.1975
16:20 | 5.1989 | 5.2413 | 6.1459 | 6.1797 | 11.2161 | 11.2063 | 69.2848 | 69.2848 | 68.6179 | 68.6179 | 0.2 | 0.20028 | 0.2 | 0.19462 | 0.1921 | 0.2025 | 0.2 | 0.1975
16:20 | 5.1946 | 5.2392 | 6.1459 | 6.1259 | 11.2161 | 11.2063 | 69.2848 | 69.2848 | 68.6179 | 68.6179 | 0.2 | 0.2002 | 0.2 | 0.19484 | 0.19321 | 0.2025 | 0.2 | 0.1975
16:20 | 5.1946 | 5.2284 | 6.1579 | 6.0273 | 11.2104 | 11.2063 | 69.2633 | 69.2633 | 68.5963 | 68.5963 | 0.2 | 0.20025 | 0.2 | 0.19503 | 0.19415 | 0.2025 | 0.2 | 0.1975
16:20 | 5.1946 | 5.2005 | 6.1579 | 6.0607 | 11.2104 | 11.2015 | 69.2633 | 69.2633 | 68.5963 | 68.5963 | 0.2 | 0.20028 | 0.2 | 0.19512 | 0.19237 | 0.2025 | 0.2 | 0.1975
16:20 | 5.1899 | 5.1753 | 6.1579 | 6.1166 | 11.2104 | 11.1996 | 69.2418 | 69.2418 | 68.5748 | 68.5748 | 0.2 | 0.20048 | 0.2 | 0.1951 | 0.1935 | 0.2025 | 0.2 | 0.1975
16:20 | 5.1899 | 5.1738 | 6.1684 | 6.1238 | 11.2047 | 11.2082 | 69.2418 | 69.2418 | 68.5748 | 68.5748 | 0.2 | 0.20058 | 0.2 | 0.19572 | 0.19162 | 0.2025 | 0.2 | 0.1975
16:20 | 5.1899 | 5.1536 | 6.1684 | 6.2361 | 11.2047 | 11.212 | 69.2418 | 69.2418 | 68.5748 | 68.5748 | 0.2 | 0.20075 | 0.2 | 0.19573 | 0.19135 | 0.2025 | 0.2 | 0.1975
16:20 | 5.1849 | 5.1503 | 6.1684 | 6.2495 | 11.2047 | 11.1996 | 69.2203 | 69.2203 | 68.5748 | 68.5748 | 0.2 | 0.20094 | 0.2 | 0.19595 | 0.19176 | 0.2025 | 0.2 | 0.1975
16:20 | 5.1849 | 5.1598 | 6.1765 | 6.1187 | 11.199 | 11.1967 | 69.2203 | 69.2203 | 68.5533 | 68.5533 | 0.2 | 0.20093 | 0.2 | 0.19603 | 0.19587 | 0.2025 | 0.2 | 0.1975
16:20 | 5.1849 | 5.182 | 6.1765 | 6.1649 | 11.199 | 11.2015 | 69.2418 | 69.2418 | 68.5533 | 68.5533 | 0.2 | 0.20116 | 0.2 | 0.19638 | 0.19349 | 0.2025 | 0.2 | 0.1975
16:20 | 5.1794 | 5.1933 | 6.1765 | 6.258 | 11.199 | 11.2005 | 69.2418 | 69.2418 | 68.5318 | 68.5318 | 0.2 | 0.20123 | 0.2 | 0.19661 | 0.19405 | 0.2025 | 0.2 | 0.1975
16:20 | 5.1794 | 5.2114 | 6.1817 | 6.1236 | 11.193 | 11.2005 | 69.2418 | 69.2418 | 68.5318 | 68.5318 | 0.2 | 0.20137 | 0.2 | 0.19673 | 0.19567 | 0.2025 | 0.2 | 0.1975
16:20 | 5.1794 | 5.2326 | 6.1817 | 6.1495 | 11.193 | 11.1967 | 69.2418 | 69.2418 | 68.5318 | 68.5318 | 0.2 | 0.20152 | 0.2 | 0.19689 | 0.19523 | 0.2025 | 0.2 | 0.1975
16:20 | 5.1736 | 5.2208 | 6.1817 | 6.0482 | 11.193 | 11.2139 | 69.2418 | 69.2418 | 68.5318 | 68.5318 | 0.2 | 0.2016 | 0.2 | 0.19719 | 0.19624 | 0.2025 | 0.2 | 0.1975
16:20 | 5.1736 | 5.2142 | 6.1841 | 6.1754 | 11.1869 | 11.2149 | 69.2418 | 69.2418 | 68.5103 | 68.5103 | 0.2 | 0.20175 | 0.2 | 0.19716 | 0.1951 | 0.2025 | 0.2 | 0.1975
16:20 | 5.1736 | 5.1924 | 6.1841 | 6.1937 | 11.1869 | 11.2005 | 69.2418 | 69.2418 | 68.5103 | 68.5103 | 0.2 | 0.202 | 0.2 | 0.19742 | 0.19576 | 0.2025 | 0.2 | 0.1975
16:20 | 5.1675 | 5.1863 | 6.1841 | 6.1413 | 11.1869 | 11.2101 | 69.2418 | 69.2418 | 68.5103 | 68.5103 | 0.2 | 0.20211 | 0.2 | 0.19751 | 0.19496 | 0.2025 | 0.2 | 0.1975
16:20 | 5.1675 | 5.172 | 6.1836 | 6.2006 | 11.1803 | 11.1948 | 69.2418 | 69.2418 | 68.4888 | 68.4888 | 0.2 | 0.20215 | 0.2 | 0.19768 | 0.19506 | 0.2025 | 0.2 | 0.1975
16:20 | 5.1675 | 5.1588 | 6.1836 | 6.1996 | 11.1803 | 11.189 | 69.2418 | 69.2418 | 68.4888 | 68.4888 | 0.2 | 0.2023 | 0.2 | 0.19755 | 0.19551 | 0.2025 | 0.2 | 0.1975
16:20 | 5.1612 | 5.1662 | 6.1836 | 6.2523 | 11.1803 | 11.167 | 69.2418 | 69.2418 | 68.4672 | 68.4672 | 0.2 | 0.20246 | 0.2 | 0.19776 | 0.1949 | 0.2025 | 0.2 | 0.1975
16:20 | 5.1612 | 5.1692 | 6.1806 | 6.1914 | 11.1739 | 11.1679 | 69.2418 | 69.2418 | 68.4672 | 68.4672 | 0.2 | 0.20254 | 0.2 | 0.19777 | 0.1983 | 0.2025 | 0.2 | 0.1975
16:20 | 5.1612 | 5.1653 | 6.1806 | 6.2303 | 11.1739 | 11.1737 | 69.2418 | 69.2418 | 68.4672 | 68.4672 | 0.2 | 0.20272 | 0.2 | 0.19814 | 0.19536 | 0.2025 | 0.2 | 0.1975
16:20 | 5.1547 | 5.182 | 6.1806 | 6.2128 | 11.1739 | 11.1612 | 69.2418 | 69.2418 | 68.4672 | 68.4672 | 0.2 | 0.20279 | 0.2 | 0.19842 | 0.19698 | 0.2025 | 0.2 | 0.1975
16:20 | 5.1547 | 5.2063 | 6.1753 | 6.193 | 11.1673 | 11.1727 | 69.2418 | 69.2418 | 68.4457 | 68.4457 | 0.2 | 0.20292 | 0.2 | 0.19842 | 0.19548 | 0.2025 | 0.2 | 0.1975
16:20 | 5.1547 | 5.206 | 6.1753 | 6.1917 | 11.1673 | 11.1804 | 69.2418 | 69.2418 | 68.4457 | 68.4457 | 0.2 | 0.20301 | 0.2 | 0.19833 | 0.19724 | 0.2025 | 0.2 | 0.1975
16:20 | 5.1481 | 5.1972 | 6.1753 | 6.1914 | 11.1673 | 11.1622 | 69.2418 | 69.2418 | 68.4242 | 68.4242 | 0.2 | 0.20312 | 0.2 | 0.19846 | 0.19582 | 0.2025 | 0.2 | 0.1975
16:20 | 5.1481 | 5.1726 | 6.168 | 6.1897 | 11.1606 | 11.1794 | 69.2203 | 69.2203 | 68.4242 | 68.4242 | 0.2 | 0.2032 | 0.2 | 0.19858 | 0.19616 | 0.2025 | 0.2 | 0.1975
16:20 | 5.1481 | 5.1717 | 6.168 | 6.088 | 11.1606 | 11.1708 | 69.2203 | 69.2203 | 68.4027 | 68.4027 | 0.2 | 0.20335 | 0.2 | 0.19904 | 0.19739 | 0.2025 | 0.2 | 0.1975
16:20 | 5.1413 | 5.1772 | 6.168 | 6.2308 | 11.1606 | 11.1602 | 69.2203 | 69.2203 | 68.4027 | 68.4027 | 0.2 | 0.20335 | 0.2 | 0.1992 | 0.19782 | 0.2025 | 0.2 | 0.1975
16:20 | 5.1413 | 5.168 | 6.1591 | 6.1983 | 11.1541 | 11.1785 | 69.2203 | 69.2203 | 68.4027 | 68.4027 | 0.2 | 0.20353 | 0.2 | 0.19915 | 0.19926 | 0.2025 | 0.2 | 0.1975
16:20 | 5.1413 | 5.1322 | 6.1591 | 6.1733 | 11.1541 | 11.1698 | 69.2203 | 69.2203 | 68.4027 | 68.4027 | 0.2 | 0.20364 | 0.2 | 0.19948 | 0.19413 | 0.2025 | 0.2 | 0.1975
16:20 | 5.1343 | 5.1435 | 6.1591 | 6.2239 | 11.1541 | 11.1429 | 69.2203 | 69.2203 | 68.3812 | 68.3812 | 0.2 | 0.20376 | 0.2 | 0.19959 | 0.19569 | 0.2025 | 0.2 | 0.1975
16:20 | 5.1343 | 5.1442 | 6.1489 | 6.1744 | 11.1475 | 11.1362 | 69.2203 | 69.2203 | 68.3812 | 68.3812 | 0.2 | 0.20383 | 0.2 | 0.19969 | 0.19608 | 0.2025 | 0.2 | 0.1975
16:20 | 5.1343 | 5.1248 | 6.1489 | 6.1955 | 11.1475 | 11.1496 | 69.2203 | 69.2203 | 68.3812 | 68.3812 | 0.2 | 0.20389 | 0.2 | 0.19994 | 0.19771 | 0.2025 | 0.2 | 0.1975
16:20 | 5.1272 | 5.1386 | 6.1489 | 6.1264 | 11.1475 | 11.1352 | 69.1988 | 69.1988 | 68.3597 | 68.3597 | 0.2 | 0.20398 | 0.2 | 0.20031 | 0.19927 | 0.2025 | 0.2 | 0.1975
16:20 | 5.1272 | 5.1174 | 6.1376 | 6.2029 | 11.1411 | 11.1371 | 69.1988 | 69.1988 | 68.3597 | 68.3597 | 0.2 | 0.20414 | 0.2 | 0.20027 | 0.19756 | 0.2025 | 0.2 | 0.1975
16:20 | 5.1272 | 5.1245 | 6.1376 | 6.1641 | 11.1411 | 11.1362 | 69.1773 | 69.1773 | 68.3597 | 68.3597 | 0.2 | 0.2042 | 0.2 | 0.20066 | 0.19797 | 0.2025 | 0.2 | 0.1975
16:20 | 5.1197 | 5.1131 | 6.1376 | 6.147 | 11.1411 | 11.1333 | 69.1773 | 69.1773 | 68.3597 | 68.3597 | 0.2 | 0.20431 | 0.2 | 0.20057 | 0.19884 | 0.2025 | 0.2 | 0.1975
16:20 | 5.1197 | 5.106 | 6.1254 | 6.1303 | 11.1348 | 11.1468 | 69.1557 | 69.1557 | 68.3382 | 68.3382 | 0.2 | 0.20441 | 0.2 | 0.20074 | 0.19917 | 0.2025 | 0.2 | 0.1975
16:20 | 5.1197 | 5.1076 | 6.1254 | 6.2136 | 11.1348 | 11.1371 | 69.1557 | 69.1557 | 68.3382 | 68.3382 | 0.2 | 0.20454 | 0.2 | 0.20099 | 0.19819 | 0.2025 | 0.2 | 0.1975
16:20 | 5.1121 | 5.0952 | 6.1254 | 6.184 | 11.1348 | 11.141 | 69.1342 | 69.1342 | 68.3382 | 68.3382 | 0.2 | 0.20457 | 0.2 | 0.20107 | 0.1971 | 0.2025 | 0.2 | 0.1975
16:20 | 5.1121 | 5.0881 | 6.1124 | 6.1654 | 11.1284 | 11.1439 | 69.1127 | 69.1127 | 68.3382 | 68.3382 | 0.2 | 0.20466 | 0.2 | 0.20145 | 0.19948 | 0.2025 | 0.2 | 0.1975
16:20 | 5.1121 | 5.0794 | 6.1124 | 6.1603 | 11.1284 | 11.1516 | 69.0912 | 69.0912 | 68.3382 | 68.3382 | 0.2 | 0.20486 | 0.2 | 0.20159 | 0.20105 | 0.2025 | 0.2 | 0.1975
16:20 | 5.1042 | 5.0816 | 6.1124 | 6.1372 | 11.1284 | 11.1545 | 69.0697 | 69.0697 | 68.3167 | 68.3167 | 0.2 | 0.20495 | 0.2 | 0.20168 | 0.20041 | 0.2025 | 0.2 | 0.1975
16:20 | 5.1042 | 5.0871 | 6.0985 | 6.147 | 11.122 | 11.1487 | 69.0482 | 69.0482 | 68.3167 | 68.3167 | 0.2 | 0.20512 | 0.2 | 0.20183 | 0.19837 | 0.2025 | 0.2 | 0.1975
16:20 | 5.1042 | 5.0998 | 6.0985 | 6.1447 | 11.122 | 11.1362 | 69.0266 | 69.0266 | 68.2951 | 68.2951 | 0.2 | 0.20516 | 0.2 | 0.20216 | 0.19875 | 0.2025 | 0.2 | 0.1975
16:20 | 5.0961 | 5.1103 | 6.0985 | 6.1393 | 11.122 | 11.1304 | 69.0266 | 69.0266 | 68.2951 | 68.2951 | 0.2 | 0.20522 | 0.2 | 0.20226 | 0.19959 | 0.2025 | 0.2 | 0.1975
16:20 | 5.0961 | 5.1303 | 6.0838 | 6.0755 | 11.1156 | 11.1236 | 69.0051 | 69.0051 | 68.2951 | 68.2951 | 0.2 | 0.20533 | 0.2 | 0.20239 | 0.19846 | 0.2025 | 0.2 | 0.1975
16:20 | 5.0961 | 5.1303 | 6.0838 | 6.1588 | 11.1156 | 11.1024 | 69.0051 | 69.0051 | 68.2951 | 68.2951 | 0.2 | 0.20539 | 0.2 | 0.20265 | 0.19733 | 0.2025 | 0.2 | 0.1975
16:21 | 5.0878 | 5.1393 | 6.0838 | 6.1789 | 11.1156 | 11.114 | 68.9836 | 68.9836 | 68.2736 | 68.2736 | 0.2 | 0.2054 | 0.2 | 0.20277 | 0.1978 | 0.2025 | 0.2 | 0.1975
16:21 | 5.0878 | 5.1334 | 6.0688 | 6.1107 | 11.1094 | 11.113 | 68.9836 | 68.9836 | 68.2736 | 68.2736 | 0.2 | 0.20546 | 0.2 | 0.20293 | 0.19944 | 0.2025 | 0.2 | 0.1975
16:21 | 5.0878 | 5.1282 | 6.0688 | 6.1945 | 11.1094 | 11.1005 | 68.9621 | 68.9621 | 68.2736 | 68.2736 | 0.2 | 0.20551 | 0.2 | 0.2031 | 0.20077 | 0.2025 | 0.2 | 0.1975
16:21 | 5.0794 | 5.1017 | 6.0688 | 6.1133 | 11.1094 | 11.0966 | 68.9621 | 68.9621 | 68.2521 | 68.2521 | 0.2 | 0.20556 | 0.2 | 0.20324 | 0.19947 | 0.2025 | 0.2 | 0.1975
16:21 | 5.0794 | 5.1079 | 6.0537 | 6.1426 | 11.1036 | 11.1217 | 68.9406 | 68.9406 | 68.2521 | 68.2521 | 0.2 | 0.20563 | 0.2 | 0.20325 | 0.20027 | 0.2025 | 0.2 | 0.1975
16:21 | 5.0794 | 5.098 | 6.0537 | 6.1863 | 11.1036 | 11.1053 | 68.9191 | 68.9191 | 68.2521 | 68.2521 | 0.2 | 0.20559 | 0.2 | 0.2034 | 0.20232 | 0.2025 | 0.2 | 0.1975
16:21 | 5.0708 | 5.0893 | 6.0537 | 6.1675 | 11.1036 | 11.0927 | 68.9191 | 68.9191 | 68.2521 | 68.2521 | 0.2 | 0.20579 | 0.2 | 0.20368 | 0.20164 | 0.2025 | 0.2 | 0.1975
16:21 | 5.0708 | 5.0803 | 6.0389 | 6.1784 | 11.0979 | 11.1101 | 68.8976 | 68.8976 | 68.2521 | 68.2521 | 0.2 | 0.20586 | 0.2 | 0.20372 | 0.20115 | 0.2025 | 0.2 | 0.1975
16:21 | 5.0708 | 5.0713 | 6.0389 | 6.1554 | 11.0979 | 11.1159 | 68.876 | 68.876 | 68.2521 | 68.2521 | 0.2 | 0.20585 | 0.2 | 0.20406 | 0.20026 | 0.2025 | 0.2 | 0.1975
16:21 | 5.062 | 5.0682 | 6.0389 | 6.1174 | 11.0979 | 11.1092 | 68.8545 | 68.8545 | 68.2306 | 68.2306 | 0.2 | 0.20585 | 0.2 | 0.20402 | 0.20293 | 0.2025 | 0.2 | 0.1975
16:21 | 5.062 | 5.0797 | 6.0241 | 6.0284 | 11.0925 | 11.1179 | 68.833 | 68.833 | 68.2306 | 68.2306 | 0.2 | 0.20581 | 0.2 | 0.20418 | 0.20121 | 0.2025 | 0.2 | 0.1975
16:21 | 5.062 | 5.0747 | 6.0241 | 6.0944 | 11.0925 | 11.1063 | 68.833 | 68.833 | 68.2306 | 68.2306 | 0.2 | 0.20589 | 0.2 | 0.2042 | 0.20086 | 0.2025 | 0.2 | 0.1975
16:21 | 5.0531 | 5.0788 | 6.0241 | 6.0284 | 11.0925 | 11.0898 | 68.8115 | 68.8115 | 68.2306 | 68.2306 | 0.2 | 0.20592 | 0.2 | 0.20449 | 0.20169 | 0.2025 | 0.2 | 0.1975
16:21 | 5.0531 | 5.0813 | 6.0098 | 6.0934 | 11.0871 | 11.0995 | 68.8115 | 68.8115 | 68.2306 | 68.2306 | 0.2 | 0.20583 | 0.2 | 0.20454 | 0.20036 | 0.2025 | 0.2 | 0.1975
16:21 | 5.0531 | 5.0657 | 6.0098 | 6.0942 | 11.0871 | 11.0772 | 68.79 | 68.79 | 68.2306 | 68.2306 | 0.2 | 0.20585 | 0.2 | 0.20466 | 0.20205 | 0.2025 | 0.2 | 0.1975
16:21 | 5.0442 | 5.0486 | 6.0098 | 6.0701 | 11.0871 | 11.0743 | 68.79 | 68.79 | 68.2306 | 68.2306 | 0.2 | 0.20585 | 0.2 | 0.20458 | 0.20196 | 0.2025 | 0.2 | 0.1975
16:21 | 5.0442 | 5.0417 | 5.9964 | 6.0991 | 11.0821 | 11.0898 | 68.79 | 68.79 | 68.2091 | 68.2091 | 0.2 | 0.20585 | 0.2 | 0.20452 | 0.20044 | 0.2025 | 0.2 | 0.1975
16:21 | 5.0442 | 5.0311 | 5.9964 | 6.129 | 11.0821 | 11.0879 | 68.7685 | 68.7685 | 68.2091 | 68.2091 | 0.2 | 0.20584 | 0.2 | 0.20479 | 0.20131 | 0.2025 | 0.2 | 0.1975
16:21 | 5.0353 | 5.01 | 5.9964 | 6.0602 | 11.0821 | 11.0801 | 68.7469 | 68.7469 | 68.2091 | 68.2091 | 0.2 | 0.20585 | 0.2 | 0.20485 | 0.19716 | 0.2025 | 0.2 | 0.1975
16:21 | 5.0353 | 5.026 | 5.9839 | 6.0534 | 11.0775 | 11.0811 | 68.7254 | 68.7254 | 68.1876 | 68.1876 | 0.2 | 0.20571 | 0.2 | 0.20492 | 0.19723 | 0.2025 | 0.2 | 0.1975
16:21 | 5.0353 | 5.0276 | 5.9839 | 6.0685 | 11.0775 | 11.0811 | 68.7254 | 68.7254 | 68.1876 | 68.1876 | 0.2 | 0.20567 | 0.2 | 0.20495 | 0.19802 | 0.2025 | 0.2 | 0.1975
16:21 | 5.0264 | 5.0373 | 5.9839 | 6.076 | 11.0775 | 11.0792 | 68.7254 | 68.7254 | 68.1876 | 68.1876 | 0.2 | 0.20566 | 0.2 | 0.20496 | 0.20003 | 0.2025 | 0.2 | 0.1975
16:21 | 5.0264 | 5.0458 | 5.9727 | 6.0529 | 11.0733 | 11.0792 | 68.7039 | 68.7039 | 68.1661 | 68.1661 | 0.2 | 0.20561 | 0.2 | 0.20514 | 0.19997 | 0.2025 | 0.2 | 0.1975
16:21 | 5.0264 | 5.0598 | 5.9727 | 5.9034 | 11.0733 | 11.0705 | 68.7039 | 68.7039 | 68.1661 | 68.1661 | 0.2 | 0.20554 | 0.2 | 0.20522 | 0.20146 | 0.2025 | 0.2 | 0.1975
16:21 | 5.0175 | 5.0467 | 5.9727 | 6.0247 | 11.0733 | 11.0714 | 68.7039 | 68.7039 | 68.1661 | 68.1661 | 0.2 | 0.20548 | 0.2 | 0.20537 | 0.20383 | 0.2025 | 0.2 | 0.1975
16:21 | 5.0175 | 5.0645 | 5.963 | 6.0184 | 11.0698 | 11.0724 | 68.7039 | 68.7039 | 68.1661 | 68.1661 | 0.2 | 0.20538 | 0.2 | 0.20545 | 0.20384 | 0.2025 | 0.2 | 0.1975
16:21 | 5.0175 | 5.0607 | 5.963 | 6.0339 | 11.0698 | 11.0782 | 68.7039 | 68.7039 | 68.1661 | 68.1661 | 0.2 | 0.20534 | 0.2 | 0.20554 | 0.20079 | 0.2025 | 0.2 | 0.1975
16:21 | 5.0087 | 5.0429 | 5.963 | 6.0711 | 11.0698 | 11.0869 | 68.6824 | 68.6824 | 68.1661 | 68.1661 | 0.2 | 0.20522 | 0.2 | 0.2057 | 0.20296 | 0.2025 | 0.2 | 0.1975
16:21 | 5.0087 | 5.0458 | 5.9548 | 5.9404 | 11.0666 | 11.0956 | 68.6824 | 68.6824 | 68.1661 | 68.1661 | 0.2 | 0.20508 | 0.2 | 0.20573 | 0.20215 | 0.2025 | 0.2 | 0.1975
16:21 | 5.0087 | 5.0254 | 5.9548 | 5.9284 | 11.0666 | 11.0782 | 68.6824 | 68.6824 | 68.1661 | 68.1661 | 0.2 | 0.20485 | 0.2 | 0.20573 | 0.20334 | 0.2025 | 0.2 | 0.1975
16:21 | 4.9999 | 5.0116 | 5.9548 | 6.0184 | 11.0666 | 11.0375 | 68.6824 | 68.6824 | 68.1445 | 68.1445 | 0.2 | 0.20477 | 0.2 | 0.20604 | 0.20018 | 0.2025 | 0.2 | 0.1975
16:21 | 4.9999 | 4.9946 | 5.9488 | 5.9044 | 11.0642 | 11.0433 | 68.6824 | 68.6824 | 68.1445 | 68.1445 | 0.2 | 0.20458 | 0.2 | 0.20609 | 0.20182 | 0.2025 | 0.2 | 0.1975
16:21 | 4.9999 | 4.9775 | 5.9488 | 6.0289 | 11.0642 | 11.0394 | 68.6824 | 68.6824 | 68.1445 | 68.1445 | 0.2 | 0.20439 | 0.2 | 0.20617 | 0.20247 | 0.2025 | 0.2 | 0.1975
16:21 | 4.991 | 4.9984 | 5.9488 | 5.8758 | 11.0642 | 11.0549 | 68.6824 | 68.6824 | 68.123 | 68.123 | 0.2 | 0.20428 | 0.2 | 0.20607 | 0.20324 | 0.2025 | 0.2 | 0.1975
16:21 | 4.991 | 5.0009 | 5.9453 | 5.9581 | 11.0627 | 11.0559 | 68.6824 | 68.6824 | 68.123 | 68.123 | 0.2 | 0.20416 | 0.2 | 0.20651 | 0.20411 | 0.2025 | 0.2 | 0.1975
16:21 | 4.991 | 4.9977 | 5.9453 | 5.9711 | 11.0627 | 11.0501 | 68.6824 | 68.6824 | 68.123 | 68.123 | 0.2 | 0.20405 | 0.2 | 0.20663 | 0.2025 | 0.2025 | 0.2 | 0.1975
16:21 | 4.9821 | 5.0179 | 5.9453 | 5.9372 | 11.0627 | 11.0394 | 68.6609 | 68.6609 | 68.123 | 68.123 | 0.2 | 0.20374 | 0.2 | 0.20689 | 0.20311 | 0.2025 | 0.2 | 0.1975
16:21 | 4.9821 | 5.0442 | 5.9442 | 5.9869 | 11.062 | 11.0414 | 68.6609 | 68.6609 | 68.1015 | 68.1015 | 0.2 | 0.20366 | 0.2 | 0.20656 | 0.20302 | 0.2025 | 0.2 | 0.1975
16:21 | 4.9821 | 5.0473 | 5.9442 | 5.9428 | 11.062 | 11.0462 | 68.6394 | 68.6394 | 68.1015 | 68.1015 | 0.2 | 0.20359 | 0.2 | 0.2071 | 0.20292 | 0.2025 | 0.2 | 0.1975
16:21 | 4.973 | 5.0279 | 5.9442 | 6.0179 | 11.062 | 11.0549 | 68.6179 | 68.6179 | 68.08 | 68.08 | 0.2 | 0.20353 | 0.2 | 0.20716 | 0.2035 | 0.2025 | 0.2 | 0.1975
16:21 | 4.973 | 4.9971 | 5.9454 | 5.8905 | 11.0624 | 11.053 | 68.5963 | 68.5963 | 68.08 | 68.08 | 0.2 | 0.20329 | 0.2 | 0.20731 | 0.20342 | 0.2025 | 0.2 | 0.1975
16:21 | 4.973 | 4.9857 | 5.9454 | 5.9486 | 11.0624 | 11.0433 | 68.5748 | 68.5748 | 68.08 | 68.08 | 0.2 | 0.20315 | 0.2 | 0.20747 | 0.2025 | 0.2025 | 0.2 | 0.1975
16:21 | 4.9638 | 4.9654 | 5.9454 | 5.8868 | 11.0624 | 11.0627 | 68.5748 | 68.5748 | 68.08 | 68.08 | 0.2 | 0.20315 | 0.2 | 0.20737 | 0.2018 | 0.2025 | 0.2 | 0.1975
16:21 | 4.9638 | 4.9572 | 5.9488 | 5.9359 | 11.0635 | 11.0608 | 68.5533 | 68.5533 | 68.0585 | 68.0585 | 0.2 | 0.20302 | 0.2 | 0.20751 | 0.20121 | 0.2025 | 0.2 | 0.1975
16:21 | 4.9638 | 4.9444 | 5.9488 | 5.9507 | 11.0635 | 11.0705 | 68.5533 | 68.5533 | 68.0585 | 68.0585 | 0.2 | 0.20288 | 0.2 | 0.20759 | 0.20092 | 0.2025 | 0.2 | 0.1975
16:21 | 4.9545 | 4.9476 | 5.9488 | 5.9178 | 11.0635 | 11.0666 | 68.5533 | 68.5533 | 68.0585 | 68.0585 | 0.2 | 0.20276 | 0.2 | 0.20752 | 0.20211 | 0.2025 | 0.2 | 0.1975
16:21 | 4.9545 | 4.946 | 5.9537 | 5.8184 | 11.0653 | 11.052 | 68.5533 | 68.5533 | 68.037 | 68.037 | 0.2 | 0.20264 | 0.2 | 0.20758 | 0.20381 | 0.2025 | 0.2 | 0.1975
16:21 | 4.9545 | 4.9409 | 5.9537 | 5.9895 | 11.0653 | 11.0617 | 68.5533 | 68.5533 | 68.037 | 68.037 | 0.2 | 0.20254 | 0.2 | 0.2077 | 0.20309 | 0.2025 | 0.2 | 0.1975
16:21 | 4.9453 | 4.9419 | 5.9537 | 5.9162 | 11.0653 | 11.0598 | 68.5533 | 68.5533 | 68.0154 | 68.0154 | 0.2 | 0.20246 | 0.2 | 0.20763 | 0.20078 | 0.2025 | 0.2 | 0.1975
16:21 | 4.9453 | 4.946 | 5.96 | 5.9626 | 11.0678 | 11.0491 | 68.5533 | 68.5533 | 68.0154 | 68.0154 | 0.2 | 0.2023 | 0.2 | 0.20766 | 0.20352 | 0.2025 | 0.2 | 0.1975
16:21 | 4.9453 | 4.9349 | 5.96 | 5.9982 | 11.0678 | 11.0549 | 68.5318 | 68.5318 | 67.9939 | 67.9939 | 0.2 | 0.20217 | 0.2 | 0.20762 | 0.20383 | 0.2025 | 0.2 | 0.1975
16:21 | 4.9361 | 4.9406 | 5.96 | 6.0016 | 11.0678 | 11.0608 | 68.5318 | 68.5318 | 67.9939 | 67.9939 | 0.2 | 0.20216 | 0.2 | 0.20766 | 0.20583 | 0.2025 | 0.2 | 0.1975
16:21 | 4.9361 | 4.9543 | 5.9674 | 5.9906 | 11.0711 | 11.0627 | 68.5318 | 68.5318 | 67.9939 | 67.9939 | 0.2 | 0.20199 | 0.2 | 0.20765 | 0.2034 | 0.2025 | 0.2 | 0.1975
16:21 | 4.9361 | 4.9438 | 5.9674 | 5.9798 | 11.0711 | 11.0724 | 68.5533 | 68.5533 | 67.9724 | 67.9724 | 0.2 | 0.2019 | 0.2 | 0.20756 | 0.20391 | 0.2025 | 0.2 | 0.1975
16:21 | 4.9272 | 4.9467 | 5.9674 | 5.9658 | 11.0711 | 11.0743 | 68.5318 | 68.5318 | 67.9724 | 67.9724 | 0.2 | 0.20173 | 0.2 | 0.2077 | 0.20322 | 0.2025 | 0.2 | 0.1975
16:21 | 4.9272 | 4.9581 | 5.9758 | 5.9851 | 11.0751 | 11.0617 | 68.5318 | 68.5318 | 67.9724 | 67.9724 | 0.2 | 0.20171 | 0.2 | 0.2078 | 0.20369 | 0.2025 | 0.2 | 0.1975
16:21 | 4.9272 | 4.9632 | 5.9758 | 6.004 | 11.0751 | 11.0705 | 68.5318 | 68.5318 | 67.9509 | 67.9509 | 0.2 | 0.20165 | 0.2 | 0.20784 | 0.20254 | 0.2025 | 0.2 | 0.1975
16:21 | 4.9183 | 4.9753 | 5.9758 | 5.9047 | 11.0751 | 11.0714 | 68.5318 | 68.5318 | 67.9509 | 67.9509 | 0.2 | 0.20152 | 0.2 | 0.20788 | 0.20237 | 0.2025 | 0.2 | 0.1975
16:21 | 4.9183 | 4.9797 | 5.9848 | 5.9058 | 11.0797 | 11.0685 | 68.5318 | 68.5318 | 67.9294 | 67.9294 | 0.2 | 0.20148 | 0.2 | 0.20792 | 0.20147 | 0.2025 | 0.2 | 0.1975
16:22 | 4.9183 | 4.9575 | 5.9848 | 5.961 | 11.0797 | 11.0617 | 68.5318 | 68.5318 | 67.9294 | 67.9294 | 0.2 | 0.20137 | 0.2 | 0.20804 | 0.20149 | 0.2025 | 0.2 | 0.1975
16:22 | 4.9094 | 4.9368 | 5.9848 | 5.8621 | 11.0797 | 11.0831 | 68.5318 | 68.5318 | 67.9294 | 67.9294 | 0.2 | 0.20123 | 0.2 | 0.20785 | 0.20409 | 0.2025 | 0.2 | 0.1975
16:22 | 4.9094 | 4.9278 | 5.9942 | 5.9359 | 11.0849 | 11.0918 | 68.5318 | 68.5318 | 67.9079 | 67.9079 | 0.2 | 0.2011 | 0.2 | 0.20794 | 0.20297 | 0.2025 | 0.2 | 0.1975
16:22 | 4.9094 | 4.9086 | 5.9942 | 5.939 | 11.0849 | 11.1014 | 68.5533 | 68.5533 | 67.9079 | 67.9079 | 0.2 | 0.20102 | 0.2 | 0.20798 | 0.20354 | 0.2025 | 0.2 | 0.1975
16:22 | 4.9007 | 4.8954 | 5.9942 | 5.9398 | 11.0849 | 11.1005 | 68.5533 | 68.5533 | 67.9079 | 67.9079 | 0.2 | 0.20085 | 0.2 | 0.20767 | 0.20309 | 0.2025 | 0.2 | 0.1975
16:22 | 4.9007 | 4.8909 | 6.0042 | 5.9985 | 11.0907 | 11.0947 | 68.5533 | 68.5533 | 67.8864 | 67.8864 | 0.2 | 0.20078 | 0.2 | 0.20795 | 0.20394 | 0.2025 | 0.2 | 0.1975
16:22 | 4.9007 | 4.8761 | 6.0042 | 5.9911 | 11.0907 | 11.1005 | 68.5748 | 68.5748 | 67.8648 | 67.8648 | 0.2 | 0.20067 | 0.2 | 0.20802 | 0.20409 | 0.2025 | 0.2 | 0.1975
16:22 | 4.8922 | 4.8689 | 6.0042 | 5.9811 | 11.0907 | 11.1063 | 68.5748 | 68.5748 | 67.8648 | 67.8648 | 0.2 | 0.20056 | 0.2 | 0.20822 | 0.20355 | 0.2025 | 0.2 | 0.1975
16:22 | 4.8922 | 4.854 | 6.0148 | 5.9753 | 11.0973 | 11.1024 | 68.5748 | 68.5748 | 67.8648 | 67.8648 | 0.2 | 0.20041 | 0.2 | 0.20814 | 0.20459 | 0.2025 | 0.2 | 0.1975
16:22 | 4.8922 | 4.8586 | 6.0148 | 5.9851 | 11.0973 | 11.0995 | 68.5963 | 68.5963 | 67.8433 | 67.8433 | 0.2 | 0.20021 | 0.2 | 0.20821 | 0.20257 | 0.2025 | 0.2 | 0.1975
16:22 | 4.8837 | 4.865 | 6.0148 | 5.8806 | 11.0973 | 11.0908 | 68.6179 | 68.6179 | 67.8433 | 67.8433 | 0.2 | 0.20013 | 0.2 | 0.20836 | 0.20172 | 0.2025 | 0.2 | 0.1975
16:22 | 4.8837 | 4.8673 | 6.0263 | 5.9196 | 11.1047 | 11.0995 | 68.6179 | 68.6179 | 67.8433 | 67.8433 | 0.2 | 0.19999 | 0.2 | 0.20821 | 0.20193 | 0.2025 | 0.2 | 0.1975
16:22 | 4.8837 | 4.8647 | 6.0263 | 6.0388 | 11.1047 | 11.0811 | 68.6394 | 68.6394 | 67.8433 | 67.8433 | 0.2 | 0.19993 | 0.2 | 0.20844 | 0.20367 | 0.2025 | 0.2 | 0.1975
16:22 | 4.8752 | 4.8615 | 6.0263 | 6.0328 | 11.1047 | 11.0918 | 68.6394 | 68.6394 | 67.8433 | 67.8433 | 0.2 | 0.1998 | 0.2 | 0.20831 | 0.20255 | 0.2025 | 0.2 | 0.1975
16:22 | 4.8752 | 4.8618 | 6.0384 | 6.0524 | 11.1126 | 11.1082 | 68.6394 | 68.6394 | 67.8433 | 67.8433 | 0.2 | 0.19961 | 0.2 | 0.20847 | 0.20046 | 0.2025 | 0.2 | 0.1975
16:22 | 4.8752 | 4.8621 | 6.0384 | 5.9531 | 11.1126 | 11.0947 | 68.6609 | 68.6609 | 67.8218 | 67.8218 | 0.2 | 0.19957 | 0.2 | 0.20831 | 0.20325 | 0.2025 | 0.2 | 0.1975
16:22 | 4.8669 | 4.8618 | 6.0384 | 5.9356 | 11.1126 | 11.0927 | 68.6609 | 68.6609 | 67.8218 | 67.8218 | 0.2 | 0.19942 | 0.2 | 0.20869 | 0.20306 | 0.2025 | 0.2 | 0.1975
16:22 | 4.8669 | 4.8452 | 6.0512 | 5.9811 | 11.121 | 11.0956 | 68.6609 | 68.6609 | 67.8003 | 67.8003 | 0.2 | 0.19924 | 0.2 | 0.2086 | 0.2013 | 0.2025 | 0.2 | 0.1975
16:22 | 4.8669 | 4.8699 | 6.0512 | 5.9663 | 11.121 | 11.0985 | 68.6609 | 68.6609 | 67.8003 | 67.8003 | 0.2 | 0.19915 | 0.2 | 0.20864 | 0.20144 | 0.2025 | 0.2 | 0.1975
16:22 | 4.8586 | 4.8751 | 6.0512 | 5.8167 | 11.121 | 11.0995 | 68.6824 | 68.6824 | 67.8003 | 67.8003 | 0.2 | 0.19909 | 0.2 | 0.20875 | 0.20347 | 0.2025 | 0.2 | 0.1975
16:22 | 4.8586 | 4.8718 | 6.0647 | 5.9279 | 11.13 | 11.1024 | 68.6824 | 68.6824 | 67.8003 | 67.8003 | 0.2 | 0.19911 | 0.2 | 0.2086 | 0.20347 | 0.2025 | 0.2 | 0.1975
16:22 | 4.8586 | 4.9002 | 6.0647 | 5.9481 | 11.13 | 11.1275 | 68.6824 | 68.6824 | 67.7788 | 67.7788 | 0.2 | 0.19896 | 0.2 | 0.20896 | 0.20299 | 0.2025 | 0.2 | 0.1975
16:22 | 4.8503 | 4.9086 | 6.0647 | 6.015 | 11.13 | 11.1265 | 68.6824 | 68.6824 | 67.7573 | 67.7573 | 0.2 | 0.19889 | 0.2 | 0.20881 | 0.20152 | 0.2025 | 0.2 | 0.1975
16:22 | 4.8503 | 4.9105 | 6.0784 | 6.0129 | 11.1396 | 11.1246 | 68.6824 | 68.6824 | 67.7573 | 67.7573 | 0.2 | 0.19886 | 0.2 | 0.20862 | 0.20232 | 0.2025 | 0.2 | 0.1975
16:22 | 4.8503 | 4.9002 | 6.0784 | 5.9539 | 11.1396 | 11.1458 | 68.6609 | 68.6609 | 67.7357 | 67.7357 | 0.2 | 0.19871 | 0.2 | 0.20874 | 0.20288 | 0.2025 | 0.2 | 0.1975
16:22 | 4.842 | 4.8944 | 6.0784 | 5.9927 | 11.1396 | 11.1583 | 68.6609 | 68.6609 | 67.7357 | 67.7357 | 0.2 | 0.19867 | 0.2 | 0.20897 | 0.20296 | 0.2025 | 0.2 | 0.1975
16:22 | 4.842 | 4.8993 | 6.0921 | 5.9234 | 11.1499 | 11.141 | 68.6394 | 68.6394 | 67.7357 | 67.7357 | 0.2 | 0.19864 | 0.2 | 0.20896 | 0.20404 | 0.2025 | 0.2 | 0.1975
16:22 | 4.842 | 4.8709 | 6.0921 | 5.9819 | 11.1499 | 11.1545 | 68.6394 | 68.6394 | 67.7357 | 67.7357 | 0.2 | 0.19856 | 0.2 | 0.20866 | 0.20148 | 0.2025 | 0.2 | 0.1975
16:22 | 4.8339 | 4.8738 | 6.0921 | 6.0061 | 11.1499 | 11.1593 | 68.6179 | 68.6179 | 67.7142 | 67.7142 | 0.2 | 0.19857 | 0.2 | 0.20909 | 0.20277 | 0.2025 | 0.2 | 0.1975
16:22 | 4.8339 | 4.8641 | 6.1057 | 5.9658 | 11.1605 | 11.1593 | 68.5963 | 68.5963 | 67.7142 | 67.7142 | 0.2 | 0.19853 | 0.2 | 0.20898 | 0.20476 | 0.2025 | 0.2 | 0.1975
16:22 | 4.8339 | 4.8495 | 6.1057 | 6.0693 | 11.1605 | 11.1477 | 68.5748 | 68.5748 | 67.7142 | 67.7142 | 0.2 | 0.19858 | 0.2 | 0.2091 | 0.20221 | 0.2025 | 0.2 | 0.1975
16:22 | 4.8259 | 4.8504 | 6.1057 | 6.0864 | 11.1605 | 11.1622 | 68.5748 | 68.5748 | 67.6927 | 67.6927 | 0.2 | 0.19857 | 0.2 | 0.20916 | 0.20403 | 0.2025 | 0.2 | 0.1975
16:22 | 4.8259 | 4.8498 | 6.1184 | 6.0027 | 11.1714 | 11.1612 | 68.5533 | 68.5533 | 67.6927 | 67.6927 | 0.2 | 0.19859 | 0.2 | 0.20935 | 0.20322 | 0.2025 | 0.2 | 0.1975
16:22 | 4.8259 | 4.8527 | 6.1184 | 6.0791 | 11.1714 | 11.1487 | 68.5533 | 68.5533 | 67.6927 | 67.6927 | 0.2 | 0.19864 | 0.2 | 0.20916 | 0.2024 | 0.2025 | 0.2 | 0.1975
16:22 | 4.8178 | 4.8394 | 6.1184 | 6.0516 | 11.1714 | 11.14 | 68.5533 | 68.5533 | 67.6712 | 67.6712 | 0.2 | 0.19864 | 0.2 | 0.20904 | 0.20362 | 0.2025 | 0.2 | 0.1975
16:22 | 4.8178 | 4.8355 | 6.1299 | 6.0597 | 11.1823 | 11.1419 | 68.5533 | 68.5533 | 67.6712 | 67.6712 | 0.2 | 0.1986 | 0.2 | 0.20932 | 0.20281 | 0.2025 | 0.2 | 0.1975
16:22 | 4.8178 | 4.8227 | 6.1299 | 6.1048 | 11.1823 | 11.1641 | 68.5318 | 68.5318 | 67.6712 | 67.6712 | 0.2 | 0.19865 | 0.2 | 0.20925 | 0.20396 | 0.2025 | 0.2 | 0.1975
16:22 | 4.8098 | 4.8289 | 6.1299 | 6.0453 | 11.1823 | 11.1938 | 68.5533 | 68.5533 | 67.6712 | 67.6712 | 0.2 | 0.19873 | 0.2 | 0.20907 | 0.20331 | 0.2025 | 0.2 | 0.1975
16:22 | 4.8098 | 4.8021 | 6.1402 | 6.13 | 11.1931 | 11.1833 | 68.5533 | 68.5533 | 67.6497 | 67.6497 | 0.2 | 0.19877 | 0.2 | 0.20912 | 0.20259 | 0.2025 | 0.2 | 0.1975
16:22 | 4.8098 | 4.7919 | 6.1402 | 6.1439 | 11.1931 | 11.1996 | 68.5533 | 68.5533 | 67.6497 | 67.6497 | 0.2 | 0.19898 | 0.2 | 0.20909 | 0.20291 | 0.2025 | 0.2 | 0.1975
16:22 | 4.8019 | 4.7784 | 6.1402 | 6.1377 | 11.1931 | 11.1919 | 68.5748 | 68.5748 | 67.6497 | 67.6497 | 0.2 | 0.19911 | 0.2 | 0.20906 | 0.20239 | 0.2025 | 0.2 | 0.1975
16:22 | 4.8019 | 4.7784 | 6.1484 | 6.1493 | 11.2038 | 11.2005 | 68.5748 | 68.5748 | 67.6282 | 67.6282 | 0.2 | 0.19906 | 0.2 | 0.20902 | 0.20265 | 0.2025 | 0.2 | 0.1975
16:22 | 4.8019 | 4.7847 | 6.1484 | 6.1177 | 11.2038 | 11.19 | 68.5748 | 68.5748 | 67.6282 | 67.6282 | 0.2 | 0.19917 | 0.2 | 0.20895 | 0.2047 | 0.2025 | 0.2 | 0.1975
16:22 | 4.7943 | 4.7866 | 6.1484 | 6.0602 | 11.2038 | 11.2063 | 68.5748 | 68.5748 | 67.6282 | 67.6282 | 0.2 | 0.19919 | 0.2 | 0.20883 | 0.20191 | 0.2025 | 0.2 | 0.1975
16:22 | 4.7943 | 4.7824 | 6.1546 | 6.1547 | 11.2142 | 11.1823 | 68.5748 | 68.5748 | 67.6067 | 67.6067 | 0.2 | 0.19934 | 0.2 | 0.20878 | 0.20154 | 0.2025 | 0.2 | 0.1975
16:22 | 4.7943 | 4.7896 | 6.1546 | 6.1634 | 11.2142 | 11.19 | 68.5533 | 68.5533 | 67.6067 | 67.6067 | 0.2 | 0.1995 | 0.2 | 0.20867 | 0.20372 | 0.2025 | 0.2 | 0.1975
16:22 | 4.7869 | 4.8018 | 6.1546 | 6.0305 | 11.2142 | 11.2072 | 68.5533 | 68.5533 | 67.6067 | 67.6067 | 0.2 | 0.19956 | 0.2 | 0.20881 | 0.20231 | 0.2025 | 0.2 | 0.1975
16:22 | 4.7869 | 4.7833 | 6.1586 | 6.0856 | 11.2242 | 11.2139 | 68.5533 | 68.5533 | 67.6067 | 67.6067 | 0.2 | 0.19962 | 0.2 | 0.20873 | 0.20132 | 0.2025 | 0.2 | 0.1975
16:22 | 4.7869 | 4.7889 | 6.1586 | 6.1526 | 11.2242 | 11.2034 | 68.5533 | 68.5533 | 67.6067 | 67.6067 | 0.2 | 0.19969 | 0.2 | 0.20855 | 0.20118 | 0.2025 | 0.2 | 0.1975
16:22 | 4.7798 | 4.8054 | 6.1586 | 6.2459 | 11.2242 | 11.2331 | 68.5533 | 68.5533 | 67.6067 | 67.6067 | 0.2 | 0.19982 | 0.2 | 0.20851 | 0.20249 | 0.2025 | 0.2 | 0.1975
16:22 | 4.7798 | 4.7922 | 6.1605 | 6.1431 | 11.2338 | 11.2369 | 68.5748 | 68.5748 | 67.6067 | 67.6067 | 0.2 | 0.19992 | 0.2 | 0.20832 | 0.20255 | 0.2025 | 0.2 | 0.1975
16:22 | 4.7798 | 4.7916 | 6.1605 | 6.1659 | 11.2338 | 11.2416 | 68.5748 | 68.5748 | 67.6067 | 67.6067 | 0.2 | 0.20007 | 0.2 | 0.20843 | 0.20059 | 0.2025 | 0.2 | 0.1975
16:22 | 4.773 | 4.7965 | 6.1605 | 6.2174 | 11.2338 | 11.2245 | 68.5748 | 68.5748 | 67.6067 | 67.6067 | 0.2 | 0.2002 | 0.2 | 0.20823 | 0.20283 | 0.2025 | 0.2 | 0.1975
16:22 | 4.773 | 4.807 | 6.1603 | 6.1539 | 11.2428 | 11.2369 | 68.5533 | 68.5533 | 67.6067 | 67.6067 | 0.2 | 0.20036 | 0.2 | 0.20839 | 0.20283 | 0.2025 | 0.2 | 0.1975
16:22 | 4.773 | 4.7883 | 6.1603 | 6.1685 | 11.2428 | 11.2302 | 68.5533 | 68.5533 | 67.6067 | 67.6067 | 0.2 | 0.20051 | 0.2 | 0.20833 | 0.20322 | 0.2025 | 0.2 | 0.1975
16:22 | 4.7665 | 4.8024 | 6.1603 | 6.2716 | 11.2428 | 11.2302 | 68.5318 | 68.5318 | 67.6067 | 67.6067 | 0.2 | 0.20065 | 0.2 | 0.20824 | 0.20207 | 0.2025 | 0.2 | 0.1975
16:22 | 4.7665 | 4.7949 | 6.1578 | 6.2812 | 11.2512 | 11.2149 | 68.5318 | 68.5318 | 67.6067 | 67.6067 | 0.2 | 0.20087 | 0.2 | 0.20819 | 0.2046 | 0.2025 | 0.2 | 0.1975
16:22 | 4.7665 | 4.7781 | 6.1578 | 6.2026 | 11.2512 | 11.2407 | 68.5318 | 68.5318 | 67.6067 | 67.6067 | 0.2 | 0.20096 | 0.2 | 0.20818 | 0.20158 | 0.2025 | 0.2 | 0.1975
16:22 | 4.7603 | 4.7678 | 6.1578 | 6.1233 | 11.2512 | 11.2521 | 68.5318 | 68.5318 | 67.6067 | 67.6067 | 0.2 | 0.20122 | 0.2 | 0.20805 | 0.20125 | 0.2025 | 0.2 | 0.1975
16:22 | 4.7603 | 4.7701 | 6.153 | 6.2422 | 11.2588 | 11.2722 | 68.5318 | 68.5318 | 67.6067 | 67.6067 | 0.2 | 0.20129 | 0.2 | 0.20811 | 0.20387 | 0.2025 | 0.2 | 0.1975
16:22 | 4.7603 | 4.7738 | 6.153 | 6.2769 | 11.2588 | 11.2645 | 68.5318 | 68.5318 | 67.6067 | 67.6067 | 0.2 | 0.20138 | 0.2 | 0.20802 | 0.20169 | 0.2025 | 0.2 | 0.1975
16:23 | 4.7543 | 4.7718 | 6.153 | 6.2194 | 11.2588 | 11.2731 | 68.5318 | 68.5318 | 67.6067 | 67.6067 | 0.2 | 0.20156 | 0.2 | 0.20784 | 0.20076 | 0.2025 | 0.2 | 0.1975
16:23 | 4.7543 | 4.7606 | 6.1459 | 6.2686 | 11.2656 | 11.2664 | 68.5318 | 68.5318 | 67.6067 | 67.6067 | 0.2 | 0.20178 | 0.2 | 0.20795 | 0.20038 | 0.2025 | 0.2 | 0.1975
16:23 | 4.7543 | 4.7546 | 6.1459 | 6.2115 | 11.2656 | 11.2693 | 68.5318 | 68.5318 | 67.6067 | 67.6067 | 0.2 | 0.20196 | 0.2 | 0.20788 | 0.2012 | 0.2025 | 0.2 | 0.1975
16:23 | 4.7486 | 4.7586 | 6.1459 | 6.2669 | 11.2656 | 11.2722 | 68.5318 | 68.5318 | 67.6067 | 67.6067 | 0.2 | 0.20191 | 0.2 | 0.20802 | 0.19997 | 0.2025 | 0.2 | 0.1975
16:23 | 4.7486 | 4.7533 | 6.1365 | 6.2583 | 11.2714 | 11.2655 | 68.5103 | 68.5103 | 67.6067 | 67.6067 | 0.2 | 0.20211 | 0.2 | 0.20794 | 0.19978 | 0.2025 | 0.2 | 0.1975
16:23 | 4.7486 | 4.7383 | 6.1365 | 6.1981 | 11.2714 | 11.2741 | 68.5103 | 68.5103 | 67.5851 | 67.5851 | 0.2 | 0.20228 | 0.2 | 0.20788 | 0.19933 | 0.2025 | 0.2 | 0.1975
16:23 | 4.7432 | 4.7336 | 6.1365 | 6.1874 | 11.2714 | 11.2512 | 68.4888 | 68.4888 | 67.5851 | 67.5851 | 0.2 | 0.20237 | 0.2 | 0.20778 | 0.20188 | 0.2025 | 0.2 | 0.1975
16:23 | 4.7432 | 4.7263 | 6.1253 | 6.2452 | 11.2766 | 11.2664 | 68.4672 | 68.4672 | 67.5851 | 67.5851 | 0.2 | 0.2026 | 0.2 | 0.20779 | 0.20166 | 0.2025 | 0.2 | 0.1975
16:23 | 4.7432 | 4.7263 | 6.1253 | 6.2837 | 11.2766 | 11.2807 | 68.4457 | 68.4457 | 67.5636 | 67.5636 | 0.2 | 0.20271 | 0.2 | 0.20788 | 0.20151 | 0.2025 | 0.2 | 0.1975
16:23 | 4.738 | 4.739 | 6.1253 | 6.2036 | 11.2766 | 11.2807 | 68.4457 | 68.4457 | 67.5636 | 67.5636 | 0.2 | 0.20283 | 0.2 | 0.20754 | 0.20322 | 0.2025 | 0.2 | 0.1975
16:23 | 4.738 | 4.728 | 6.1125 | 6.2495 | 11.2814 | 11.2636 | 68.4242 | 68.4242 | 67.5636 | 67.5636 | 0.2 | 0.203 | 0.2 | 0.20759 | 0.2013 | 0.2025 | 0.2 | 0.1975
16:23 | 4.738 | 4.7283 | 6.1125 | 6.1718 | 11.2814 | 11.2674 | 68.4027 | 68.4027 | 67.5636 | 67.5636 | 0.2 | 0.20312 | 0.2 | 0.20763 | 0.19963 | 0.2025 | 0.2 | 0.1975
16:23 | 4.733 | 4.7373 | 6.1125 | 6.18 | 11.2814 | 11.2645 | 68.3812 | 68.3812 | 67.5421 | 67.5421 | 0.2 | 0.20324 | 0.2 | 0.20762 | 0.20138 | 0.2025 | 0.2 | 0.1975
16:23 | 4.733 | 4.7393 | 6.0983 | 6.1692 | 11.2857 | 11.2664 | 68.3597 | 68.3597 | 67.5421 | 67.5421 | 0.2 | 0.2034 | 0.2 | 0.20755 | 0.20282 | 0.2025 | 0.2 | 0.1975
16:23 | 4.733 | 4.743 | 6.0983 | 6.1593 | 11.2857 | 11.2741 | 68.3597 | 68.3597 | 67.5421 | 67.5421 | 0.2 | 0.20359 | 0.2 | 0.20762 | 0.20033 | 0.2025 | 0.2 | 0.1975
16:23 | 4.7283 | 4.7406 | 6.0983 | 6.1169 | 11.2857 | 11.2959 | 68.3382 | 68.3382 | 67.5421 | 67.5421 | 0.2 | 0.2036 | 0.2 | 0.20749 | 0.20193 | 0.2025 | 0.2 | 0.1975
16:23 | 4.7283 | 4.7483 | 6.0827 | 6.1377 | 11.2893 | 11.2969 | 68.3167 | 68.3167 | 67.5421 | 67.5421 | 0.2 | 0.20378 | 0.2 | 0.20732 | 0.20092 | 0.2025 | 0.2 | 0.1975
16:23 | 4.7283 | 4.7317 | 6.0827 | 6.1611 | 11.2893 | 11.2874 | 68.2951 | 68.2951 | 67.5421 | 67.5421 | 0.2 | 0.2038 | 0.2 | 0.20741 | 0.20041 | 0.2025 | 0.2 | 0.1975
16:23 | 4.7238 | 4.7376 | 6.0827 | 6.1593 | 11.2893 | 11.2931 | 68.2951 | 68.2951 | 67.5421 | 67.5421 | 0.2 | 0.20392 | 0.2 | 0.20735 | 0.1994 | 0.2025 | 0.2 | 0.1975
16:23 | 4.7238 | 4.743 | 6.0664 | 6.1728 | 11.2925 | 11.2902 | 68.2951 | 68.2951 | 67.5421 | 67.5421 | 0.2 | 0.20394 | 0.2 | 0.2073 | 0.19945 | 0.2025 | 0.2 | 0.1975
16:23 | 4.7238 | 4.7336 | 6.0664 | 6.2006 | 11.2925 | 11.2997 | 68.2951 | 68.2951 | 67.5421 | 67.5421 | 0.2 | 0.20403 | 0.2 | 0.20717 | 0.20149 | 0.2025 | 0.2 | 0.1975
16:23 | 4.7196 | 4.7569 | 6.0664 | 6.1282 | 11.2925 | 11.2855 | 68.2736 | 68.2736 | 67.5421 | 67.5421 | 0.2 | 0.20405 | 0.2 | 0.2072 | 0.20042 | 0.2025 | 0.2 | 0.1975
16:23 | 4.7196 | 4.7513 | 6.0499 | 6.1726 | 11.2952 | 11.294 | 68.2736 | 68.2736 | 67.5206 | 67.5206 | 0.2 | 0.20414 | 0.2 | 0.20684 | 0.20006 | 0.2025 | 0.2 | 0.1975
16:23 | 4.7196 | 4.7032 | 6.0499 | 6.1408 | 11.2952 | 11.2959 | 68.2521 | 68.2521 | 67.5206 | 67.5206 | 0.2 | 0.20409 | 0.2 | 0.20707 | 0.20018 | 0.2025 | 0.2 | 0.1975
16:23 | 4.7157 | 4.7022 | 6.0499 | 6.1135 | 11.2952 | 11.2864 | 68.2521 | 68.2521 | 67.5206 | 67.5206 | 0.2 | 0.20408 | 0.2 | 0.20701 | 0.19953 | 0.2025 | 0.2 | 0.1975
16:23 | 4.7157 | 4.6922 | 6.0337 | 6.0659 | 11.2976 | 11.2931 | 68.2521 | 68.2521 | 67.5206 | 67.5206 | 0.2 | 0.20404 | 0.2 | 0.20715 | 0.19952 | 0.2025 | 0.2 | 0.1975
16:23 | 4.7157 | 4.6902 | 6.0337 | 6.0682 | 11.2976 | 11.2912 | 68.2306 | 68.2306 | 67.5206 | 67.5206 | 0.2 | 0.20418 | 0.2 | 0.20703 | 0.20099 | 0.2025 | 0.2 | 0.1975
16:23 | 4.712 | 4.6642 | 6.0337 | 6.0558 | 11.2976 | 11.294 | 68.2306 | 68.2306 | 67.5206 | 67.5206 | 0.2 | 0.20405 | 0.2 | 0.20696 | 0.20027 | 0.2025 | 0.2 | 0.1975
16:23 | 4.712 | 4.6574 | 6.0182 | 6.1205 | 11.2999 | 11.2883 | 68.2306 | 68.2306 | 67.5206 | 67.5206 | 0.2 | 0.2041 | 0.2 | 0.20696 | 0.19856 | 0.2025 | 0.2 | 0.1975
16:23 | 4.712 | 4.6645 | 6.0182 | 6.1208 | 11.2999 | 11.2883 | 68.2521 | 68.2521 | 67.4991 | 67.4991 | 0.2 | 0.20411 | 0.2 | 0.20691 | 0.19838 | 0.2025 | 0.2 | 0.1975
16:23 | 4.7086 | 4.6655 | 6.0182 | 5.9887 | 11.2999 | 11.2931 | 68.2306 | 68.2306 | 67.4991 | 67.4991 | 0.2 | 0.20407 | 0.2 | 0.20697 | 0.20062 | 0.2025 | 0.2 | 0.1975
16:23 | 4.7086 | 4.6713 | 6.0039 | 5.9713 | 11.3022 | 11.2864 | 68.2521 | 68.2521 | 67.4991 | 67.4991 | 0.2 | 0.20392 | 0.2 | 0.20666 | 0.20217 | 0.2025 | 0.2 | 0.1975
16:23 | 4.7086 | 4.6801 | 6.0039 | 6.0393 | 11.3022 | 11.294 | 68.2521 | 68.2521 | 67.4991 | 67.4991 | 0.2 | 0.20402 | 0.2 | 0.20672 | 0.20079 | 0.2025 | 0.2 | 0.1975
16:23 | 4.7053 | 4.6912 | 6.0039 | 5.9756 | 11.3022 | 11.3073 | 68.2521 | 68.2521 | 67.4991 | 67.4991 | 0.2 | 0.20403 | 0.2 | 0.20659 | 0.19763 | 0.2025 | 0.2 | 0.1975
16:23 | 4.7053 | 4.7103 | 5.9911 | 6.0218 | 11.3047 | 11.3064 | 68.2521 | 68.2521 | 67.4991 | 67.4991 | 0.2 | 0.20389 | 0.2 | 0.20641 | 0.19949 | 0.2025 | 0.2 | 0.1975
16:23 | 4.7053 | 4.7086 | 5.9911 | 6.0584 | 11.3047 | 11.3064 | 68.2521 | 68.2521 | 67.4991 | 67.4991 | 0.2 | 0.20394 | 0.2 | 0.20601 | 0.20065 | 0.2025 | 0.2 | 0.1975
16:23 | 4.7025 | 4.7136 | 5.9911 | 6.0291 | 11.3047 | 11.3111 | 68.2521 | 68.2521 | 67.4991 | 67.4991 | 0.2 | 0.20387 | 0.2 | 0.20623 | 0.1974 | 0.2025 | 0.2 | 0.1975
16:23 | 4.7025 | 4.7063 | 5.9798 | 6.0242 | 11.3074 | 11.3206 | 68.2521 | 68.2521 | 67.4991 | 67.4991 | 0.2 | 0.20383 | 0.2 | 0.20608 | 0.19722 | 0.2025 | 0.2 | 0.1975
16:23 | 4.7025 | 4.7022 | 5.9798 | 6.0401 | 11.3074 | 11.3187 | 68.2736 | 68.2736 | 67.4991 | 67.4991 | 0.2 | 0.20379 | 0.2 | 0.20603 | 0.19915 | 0.2025 | 0.2 | 0.1975
16:23 | 4.7 | 4.7083 | 5.9798 | 5.9843 | 11.3074 | 11.3159 | 68.2736 | 68.2736 | 67.4991 | 67.4991 | 0.2 | 0.20374 | 0.2 | 0.20609 | 0.19928 | 0.2025 | 0.2 | 0.1975
16:23 | 4.7 | 4.7042 | 5.9703 | 5.9196 | 11.3102 | 11.313 | 68.2736 | 68.2736 | 67.4991 | 67.4991 | 0.2 | 0.20366 | 0.2 | 0.20599 | 0.19845 | 0.2025 | 0.2 | 0.1975
16:23 | 4.7 | 4.6868 | 5.9703 | 5.9483 | 11.3102 | 11.313 | 68.2736 | 68.2736 | 67.4991 | 67.4991 | 0.2 | 0.2036 | 0.2 | 0.20612 | 0.19795 | 0.2025 | 0.2 | 0.1975
16:23 | 4.6977 | 4.6928 | 5.9703 | 5.96 | 11.3102 | 11.3196 | 68.2736 | 68.2736 | 67.4991 | 67.4991 | 0.2 | 0.20357 | 0.2 | 0.20604 | 0.19863 | 0.2025 | 0.2 | 0.1975
16:23 | 4.6977 | 4.6902 | 5.9625 | 5.9409 | 11.3133 | 11.3196 | 68.2736 | 68.2736 | 67.4991 | 67.4991 | 0.2 | 0.2035 | 0.2 | 0.20599 | 0.19971 | 0.2025 | 0.2 | 0.1975
16:23 | 4.6977 | 4.6817 | 5.9625 | 5.9653 | 11.3133 | 11.2978 | 68.2521 | 68.2521 | 67.4776 | 67.4776 | 0.2 | 0.20342 | 0.2 | 0.20578 | 0.19878 | 0.2025 | 0.2 | 0.1975
16:23 | 4.6956 | 4.6918 | 5.9625 | 5.9919 | 11.3133 | 11.3092 | 68.2736 | 68.2736 | 67.4776 | 67.4776 | 0.2 | 0.20337 | 0.2 | 0.20586 | 0.19797 | 0.2025 | 0.2 | 0.1975
16:23 | 4.6956 | 4.6928 | 5.9564 | 6.0069 | 11.3168 | 11.3234 | 68.2736 | 68.2736 | 67.456 | 67.456 | 0.2 | 0.2034 | 0.2 | 0.20585 | 0.20023 | 0.2025 | 0.2 | 0.1975
16:23 | 4.6956 | 4.6902 | 5.9564 | 5.9924 | 11.3168 | 11.2997 | 68.2736 | 68.2736 | 67.456 | 67.456 | 0.2 | 0.20336 | 0.2 | 0.20573 | 0.19798 | 0.2025 | 0.2 | 0.1975
16:23 | 4.6937 | 4.6925 | 5.9564 | 5.9969 | 11.3168 | 11.3054 | 68.2736 | 68.2736 | 67.456 | 67.456 | 0.2 | 0.2034 | 0.2 | 0.20572 | 0.19968 | 0.2025 | 0.2 | 0.1975
16:23 | 4.6937 | 4.7173 | 5.9516 | 6.0325 | 11.3206 | 11.3168 | 68.2736 | 68.2736 | 67.456 | 67.456 | 0.2 | 0.20334 | 0.2 | 0.20565 | 0.19825 | 0.2025 | 0.2 | 0.1975
16:23 | 4.6937 | 4.7066 | 5.9516 | 5.9279 | 11.3206 | 11.3102 | 68.2951 | 68.2951 | 67.456 | 67.456 | 0.2 | 0.20331 | 0.2 | 0.20565 | 0.19922 | 0.2025 | 0.2 | 0.1975
16:23 | 4.6919 | 4.6938 | 5.9516 | 5.9047 | 11.3206 | 11.3206 | 68.2951 | 68.2951 | 67.456 | 67.456 | 0.2 | 0.20309 | 0.2 | 0.20566 | 0.19853 | 0.2025 | 0.2 | 0.1975
16:23 | 4.6919 | 4.6922 | 5.9477 | 5.8812 | 11.3246 | 11.2912 | 68.3167 | 68.3167 | 67.456 | 67.456 | 0.2 | 0.20302 | 0.2 | 0.20555 | 0.19727 | 0.2025 | 0.2 | 0.1975
16:23 | 4.6919 | 4.6784 | 5.9477 | 5.9151 | 11.3246 | 11.3064 | 68.3167 | 68.3167 | 67.456 | 67.456 | 0.2 | 0.20284 | 0.2 | 0.20545 | 0.20053 | 0.2025 | 0.2 | 0.1975
16:23 | 4.6903 | 4.6551 | 5.9477 | 5.8972 | 11.3246 | 11.3102 | 68.3382 | 68.3382 | 67.4345 | 67.4345 | 0.2 | 0.20269 | 0.2 | 0.20551 | 0.199 | 0.2025 | 0.2 | 0.1975
16:23 | 4.6903 | 4.6466 | 5.9456 | 5.843 | 11.3291 | 11.3083 | 68.3597 | 68.3597 | 67.4345 | 67.4345 | 0.2 | 0.20262 | 0.2 | 0.20542 | 0.19783 | 0.2025 | 0.2 | 0.1975
16:23 | 4.6903 | 4.6622 | 5.9456 | 5.8284 | 11.3291 | 11.3253 | 68.3597 | 68.3597 | 67.4345 | 67.4345 | 0.2 | 0.20239 | 0.2 | 0.20533 | 0.19807 | 0.2025 | 0.2 | 0.1975
16:23 | 4.6889 | 4.676 | 5.9456 | 5.9007 | 11.3291 | 11.332 | 68.3597 | 68.3597 | 67.4345 | 67.4345 | 0.2 | 0.20226 | 0.2 | 0.20534 | 0.19929 | 0.2025 | 0.2 | 0.1975
16:23 | 4.6889 | 4.6898 | 5.9455 | 5.8873 | 11.3342 | 11.3405 | 68.3597 | 68.3597 | 67.413 | 67.413 | 0.2 | 0.20225 | 0.2 | 0.2051 | 0.20065 | 0.2025 | 0.2 | 0.1975
16:24 | 4.6889 | 4.6982 | 5.9455 | 5.8873 | 11.3342 | 11.3424 | 68.3812 | 68.3812 | 67.413 | 67.413 | 0.2 | 0.20209 | 0.2 | 0.20526 | 0.19882 | 0.2025 | 0.2 | 0.1975
16:24 | 4.6876 | 4.7206 | 5.9455 | 5.9568 | 11.3342 | 11.3537 | 68.3812 | 68.3812 | 67.3915 | 67.3915 | 0.2 | 0.20191 | 0.2 | 0.20496 | 0.19706 | 0.2025 | 0.2 | 0.1975
16:24 | 4.6876 | 4.7236 | 5.9473 | 5.8828 | 11.34 | 11.3357 | 68.3812 | 68.3812 | 67.3915 | 67.3915 | 0.2 | 0.20183 | 0.2 | 0.20509 | 0.19872 | 0.2025 | 0.2 | 0.1975
16:24 | 4.6876 | 4.7273 | 5.9473 | 5.8432 | 11.34 | 11.3357 | 68.3812 | 68.3812 | 67.3915 | 67.3915 | 0.2 | 0.20182 | 0.2 | 0.20499 | 0.19603 | 0.2025 | 0.2 | 0.1975
16:24 | 4.6865 | 4.7233 | 5.9473 | 5.9666 | 11.34 | 11.3395 | 68.3812 | 68.3812 | 67.3915 | 67.3915 | 0.2 | 0.2017 | 0.2 | 0.20505 | 0.1977 | 0.2025 | 0.2 | 0.1975
16:24 | 4.6865 | 4.717 | 5.9507 | 5.9244 | 11.3466 | 11.3405 | 68.3812 | 68.3812 | 67.37 | 67.37 | 0.2 | 0.20157 | 0.2 | 0.2048 | 0.19961 | 0.2025 | 0.2 | 0.1975
16:24 | 4.6865 | 4.7076 | 5.9507 | 5.9084 | 11.3466 | 11.348 | 68.3812 | 68.3812 | 67.37 | 67.37 | 0.2 | 0.20151 | 0.2 | 0.20486 | 0.19935 | 0.2025 | 0.2 | 0.1975
16:24 | 4.6855 | 4.6723 | 5.9507 | 5.9906 | 11.3466 | 11.3291 | 68.4027 | 68.4027 | 67.37 | 67.37 | 0.2 | 0.20143 | 0.2 | 0.20463 | 0.19893 | 0.2025 | 0.2 | 0.1975
16:24 | 4.6855 | 4.6659 | 5.9556 | 5.9287 | 11.3538 | 11.3405 | 68.4027 | 68.4027 | 67.37 | 67.37 | 0.2 | 0.20146 | 0.2 | 0.20434 | 0.19808 | 0.2025 | 0.2 | 0.1975
16:24 | 4.6855 | 4.6483 | 5.9556 | 5.8978 | 11.3538 | 11.3433 | 68.4242 | 68.4242 | 67.3485 | 67.3485 | 0.2 | 0.20139 | 0.2 | 0.20427 | 0.19771 | 0.2025 | 0.2 | 0.1975
16:24 | 4.6848 | 4.6683 | 5.9556 | 5.96 | 11.3538 | 11.3329 | 68.4457 | 68.4457 | 67.3485 | 67.3485 | 0.2 | 0.20142 | 0.2 | 0.20414 | 0.19593 | 0.2025 | 0.2 | 0.1975
16:24 | 4.6848 | 4.6895 | 5.9612 | 5.9274 | 11.3615 | 11.3537 | 68.4672 | 68.4672 | 67.3485 | 67.3485 | 0.2 | 0.20131 | 0.2 | 0.20411 | 0.19898 | 0.2025 | 0.2 | 0.1975
16:24 | 4.6848 | 4.6824 | 5.9612 | 5.9353 | 11.3615 | 11.3452 | 68.4888 | 68.4888 | 67.3485 | 67.3485 | 0.2 | 0.2011 | 0.2 | 0.20393 | 0.19914 | 0.2025 | 0.2 | 0.1975
16:24 | 4.6844 | 4.7206 | 5.9612 | 5.8809 | 11.3615 | 11.3679 | 68.5103 | 68.5103 | 67.327 | 67.327 | 0.2 | 0.20107 | 0.2 | 0.20413 | 0.19677 | 0.2025 | 0.2 | 0.1975
16:24 | 4.6844 | 4.7313 | 5.9675 | 5.9589 | 11.3697 | 11.3735 | 68.5103 | 68.5103 | 67.327 | 67.327 | 0.2 | 0.20089 | 0.2 | 0.20382 | 0.19779 | 0.2025 | 0.2 | 0.1975
16:24 | 4.6844 | 4.73 | 5.9675 | 5.868 | 11.3697 | 11.3632 | 68.5318 | 68.5318 | 67.327 | 67.327 | 0.2 | 0.20078 | 0.2 | 0.20389 | 0.19764 | 0.2025 | 0.2 | 0.1975
16:24 | 4.6842 | 4.7216 | 5.9675 | 5.9116 | 11.3697 | 11.3566 | 68.5533 | 68.5533 | 67.327 | 67.327 | 0.2 | 0.20069 | 0.2 | 0.20375 | 0.19688 | 0.2025 | 0.2 | 0.1975
16:24 | 4.6842 | 4.722 | 5.9746 | 5.8476 | 11.3781 | 11.3584 | 68.5748 | 68.5748 | 67.327 | 67.327 | 0.2 | 0.20059 | 0.2 | 0.20388 | 0.19685 | 0.2025 | 0.2 | 0.1975
16:24 | 4.6842 | 4.7103 | 5.9746 | 5.909 | 11.3781 | 11.3575 | 68.5963 | 68.5963 | 67.327 | 67.327 | 0.2 | 0.20054 | 0.2 | 0.20375 | 0.19703 | 0.2025 | 0.2 | 0.1975
16:24 | 4.6842 | 4.7002 | 5.9746 | 5.9663 | 11.3781 | 11.3783 | 68.6179 | 68.6179 | 67.327 | 67.327 | 0.2 | 0.20048 | 0.2 | 0.20366 | 0.19685 | 0.2025 | 0.2 | 0.1975
16:24 | 4.6842 | 4.6844 | 5.9825 | 5.9207 | 11.3869 | 11.3754 | 68.6394 | 68.6394 | 67.3055 | 67.3055 | 0.2 | 0.20039 | 0.2 | 0.20368 | 0.19764 | 0.2025 | 0.2 | 0.1975
16:24 | 4.6842 | 4.6723 | 5.9825 | 5.9494 | 11.3869 | 11.3801 | 68.6394 | 68.6394 | 67.3055 | 67.3055 | 0.2 | 0.20035 | 0.2 | 0.20342 | 0.19653 | 0.2025 | 0.2 | 0.1975
16:24 | 4.6843 | 4.6703 | 5.9825 | 5.9196 | 11.3869 | 11.3792 | 68.6609 | 68.6609 | 67.3055 | 67.3055 | 0.2 | 0.20022 | 0.2 | 0.2035 | 0.19824 | 0.2025 | 0.2 | 0.1975
16:24 | 4.6843 | 4.6831 | 5.9907 | 5.8892 | 11.3961 | 11.3801 | 68.6824 | 68.6824 | 67.3055 | 67.3055 | 0.2 | 0.20009 | 0.2 | 0.20344 | 0.19643 | 0.2025 | 0.2 | 0.1975
16:24 | 4.6843 | 4.6878 | 5.9907 | 5.9164 | 11.3961 | 11.3764 | 68.6824 | 68.6824 | 67.2839 | 67.2839 | 0.2 | 0.20012 | 0.2 | 0.20344 | 0.19782 | 0.2025 | 0.2 | 0.1975
16:24 | 4.6846 | 4.6972 | 5.9907 | 5.9605 | 11.3961 | 11.3896 | 68.6824 | 68.6824 | 67.3055 | 67.3055 | 0.2 | 0.20008 | 0.2 | 0.20342 | 0.19743 | 0.2025 | 0.2 | 0.1975
16:24 | 4.6846 | 4.6871 | 5.9994 | 5.9502 | 11.4053 | 11.3999 | 68.6824 | 68.6824 | 67.3055 | 67.3055 | 0.2 | 0.19992 | 0.2 | 0.20325 | 0.19602 | 0.2025 | 0.2 | 0.1975
16:24 | 4.6846 | 4.6854 | 5.9994 | 5.9518 | 11.4053 | 11.4169 | 68.6824 | 68.6824 | 67.2839 | 67.2839 | 0.2 | 0.19989 | 0.2 | 0.20329 | 0.19563 | 0.2025 | 0.2 | 0.1975
16:24 | 4.6849 | 4.6811 | 5.9994 | 5.9919 | 11.4053 | 11.4187 | 68.7039 | 68.7039 | 67.2839 | 67.2839 | 0.2 | 0.19981 | 0.2 | 0.20336 | 0.19514 | 0.2025 | 0.2 | 0.1975
16:24 | 4.6849 | 4.6848 | 6.0083 | 5.9837 | 11.4149 | 11.4431 | 68.7039 | 68.7039 | 67.2839 | 67.2839 | 0.2 | 0.19982 | 0.2 | 0.20313 | 0.19518 | 0.2025 | 0.2 | 0.1975

## Economic1 - T2 - 25
STREAM | COLD | COLD | HOT | HOT | STEAM | STEAM | TANK 1 | TANK 1 | TANK 2 | TANK 2 | TANK 1 | TANK 1 | TANK 2 | TANK 2 | TANK 3 |  | SP | 0:17 | 70.7693
IND | FLOW (SP) | FLOW (PV) | FLOW (SP) | FLOW (PV) | FLOW (SP) | FLOW (PV) | TEMP (SP) | TEMP (PV) | TEMP (SP) | TEMP (PV) | LEVEL | LEVEL | LEVEL | LEVEL | LEVEL |  | PV |  | 67.2839
16:24 | 4.6849 | 4.6885 | 6.0083 | 5.9518 | 11.4149 | 11.43 | 68.7039 | 68.7039 | 67.2839 | 67.2839 | 0.2 | 0.19968 | 0.2 | 0.20298 | 0.19484 | 0.2525 | 0.25 | 0.2475
16:24 | 4.6854 | 4.6811 | 6.0083 | 5.9414 | 11.4149 | 11.4394 | 68.7254 | 68.7254 | 67.2839 | 67.2839 | 0.2 | 0.19955 | 0.2 | 0.2028 | 0.19722 | 0.2525 | 0.25 | 0.2475
16:24 | 4.6854 | 4.6639 | 6.0174 | 5.9948 | 11.4244 | 11.4328 | 68.7254 | 68.7254 | 67.2839 | 67.2839 | 0.2 | 0.19952 | 0.2 | 0.20277 | 0.19625 | 0.2525 | 0.25 | 0.2475
16:24 | 4.6854 | 4.6747 | 6.0174 | 6.037 | 11.4244 | 11.4281 | 68.7254 | 68.7254 | 67.2839 | 67.2839 | 0.2 | 0.19945 | 0.2 | 0.20268 | 0.19747 | 0.2525 | 0.25 | 0.2475
16:24 | 4.6861 | 4.671 | 6.0174 | 5.9816 | 11.4244 | 11.4178 | 68.7254 | 68.7254 | 67.2839 | 67.2839 | 0.2 | 0.19951 | 0.2 | 0.20284 | 0.19615 | 0.2525 | 0.25 | 0.2475
16:24 | 4.6861 | 4.6844 | 6.0267 | 6.0305 | 11.4337 | 11.4234 | 68.7039 | 68.7039 | 67.2839 | 67.2839 | 0.2 | 0.19947 | 0.2 | 0.20287 | 0.19415 | 0.2525 | 0.25 | 0.2475
16:24 | 4.6861 | 4.6878 | 6.0267 | 6.0406 | 11.4337 | 11.4215 | 68.7254 | 68.7254 | 67.2839 | 67.2839 | 0.2 | 0.19948 | 0.2 | 0.20271 | 0.19574 | 0.2525 | 0.25 | 0.2475
16:24 | 4.6868 | 4.7019 | 6.0267 | 6.0085 | 11.4337 | 11.43 | 68.7254 | 68.7254 | 67.2839 | 67.2839 | 0.2 | 0.19945 | 0.2 | 0.20264 | 0.19613 | 0.2525 | 0.25 | 0.2475
16:24 | 4.6868 | 4.7146 | 6.0357 | 5.9486 | 11.4429 | 11.4178 | 68.7469 | 68.7469 | 67.2839 | 67.2839 | 0.2 | 0.19947 | 0.2 | 0.20241 | 0.19535 | 0.2525 | 0.25 | 0.2475
16:24 | 4.6868 | 4.7303 | 6.0357 | 6.0299 | 11.4429 | 11.4244 | 68.7469 | 68.7469 | 67.2839 | 67.2839 | 0.2 | 0.19948 | 0.2 | 0.20249 | 0.19522 | 0.2525 | 0.25 | 0.2475
16:24 | 4.6876 | 4.734 | 6.0357 | 5.9998 | 11.4429 | 11.4291 | 68.7685 | 68.7685 | 67.2839 | 67.2839 | 0.2 | 0.1994 | 0.2 | 0.20237 | 0.19546 | 0.2525 | 0.25 | 0.2475
16:24 | 4.6876 | 4.723 | 6.0439 | 5.9771 | 11.4517 | 11.4309 | 68.7685 | 68.7685 | 67.2839 | 67.2839 | 0.2 | 0.19942 | 0.2 | 0.20225 | 0.1953 | 0.2525 | 0.25 | 0.2475
16:24 | 4.6876 | 4.7046 | 6.0439 | 5.9613 | 11.4517 | 11.4169 | 68.79 | 68.79 | 67.2839 | 67.2839 | 0.2 | 0.19951 | 0.2 | 0.202 | 0.19426 | 0.2525 | 0.25 | 0.2475
16:24 | 4.6887 | 4.6959 | 6.0439 | 6.0281 | 11.4517 | 11.4169 | 68.8115 | 68.8115 | 67.2839 | 67.2839 | 0.2 | 0.19951 | 0.2 | 0.20203 | 0.19645 | 0.2525 | 0.25 | 0.2475
16:24 | 4.6887 | 4.7046 | 6.0513 | 6.0399 | 11.4604 | 11.4074 | 68.8115 | 68.8115 | 67.2839 | 67.2839 | 0.2 | 0.19962 | 0.2 | 0.20185 | 0.19496 | 0.2525 | 0.25 | 0.2475
16:24 | 4.6887 | 4.6959 | 6.0513 | 5.9832 | 11.4604 | 11.4375 | 68.833 | 68.833 | 67.2839 | 67.2839 | 0.2 | 0.19976 | 0.2 | 0.20174 | 0.19589 | 0.2525 | 0.25 | 0.2475
16:24 | 4.69 | 4.6912 | 6.0513 | 6.0451 | 11.4604 | 11.4881 | 68.833 | 68.833 | 67.2839 | 67.2839 | 0.2 | 0.19986 | 0.2 | 0.20166 | 0.1942 | 0.2525 | 0.25 | 0.2475
16:24 | 4.69 | 4.6898 | 6.0573 | 6.0555 | 11.4681 | 11.4909 | 68.833 | 68.833 | 67.2839 | 67.2839 | 0.2 | 0.1998 | 0.2 | 0.20154 | 0.19488 | 0.2525 | 0.25 | 0.2475
16:24 | 4.69 | 4.6652 | 6.0573 | 6.0077 | 11.4681 | 11.5002 | 68.833 | 68.833 | 67.2839 | 67.2839 | 0.2 | 0.19982 | 0.2 | 0.2013 | 0.19372 | 0.2525 | 0.25 | 0.2475
16:24 | 4.6915 | 4.671 | 6.0573 | 6.0659 | 11.4681 | 11.4974 | 68.833 | 68.833 | 67.2839 | 67.2839 | 0.2 | 0.19987 | 0.2 | 0.20124 | 0.19614 | 0.2525 | 0.25 | 0.2475
16:24 | 4.6915 | 4.673 | 6.0618 | 6.1102 | 11.4752 | 11.5067 | 68.833 | 68.833 | 67.3055 | 67.3055 | 0.2 | 0.19993 | 0.2 | 0.20129 | 0.19784 | 0.2525 | 0.25 | 0.2475
16:24 | 4.6915 | 4.6557 | 6.0618 | 6.0409 | 11.4752 | 11.4871 | 68.833 | 68.833 | 67.3055 | 67.3055 | 0.2 | 0.20008 | 0.2 | 0.20107 | 0.19654 | 0.2525 | 0.25 | 0.2475
16:24 | 4.6933 | 4.65 | 6.0618 | 6.1141 | 11.4752 | 11.4843 | 68.833 | 68.833 | 67.3055 | 67.3055 | 0.2 | 0.20027 | 0.2 | 0.20137 | 0.19469 | 0.2525 | 0.25 | 0.2475
16:24 | 4.6933 | 4.6473 | 6.0648 | 5.9486 | 11.4817 | 11.4909 | 68.8545 | 68.8545 | 67.3055 | 67.3055 | 0.2 | 0.20023 | 0.2 | 0.20121 | 0.19487 | 0.2525 | 0.25 | 0.2475
16:24 | 4.6933 | 4.6418 | 6.0648 | 6.0505 | 11.4817 | 11.4815 | 68.876 | 68.876 | 67.3055 | 67.3055 | 0.2 | 0.20029 | 0.2 | 0.20124 | 0.19576 | 0.2525 | 0.25 | 0.2475
16:24 | 4.6951 | 4.6446 | 6.0648 | 6.0182 | 11.4817 | 11.4871 | 68.8976 | 68.8976 | 67.3055 | 67.3055 | 0.2 | 0.20035 | 0.2 | 0.20132 | 0.19495 | 0.2525 | 0.25 | 0.2475
16:24 | 4.6951 | 4.6483 | 6.0662 | 6.0545 | 11.4871 | 11.4909 | 68.8976 | 68.8976 | 67.3055 | 67.3055 | 0.2 | 0.20038 | 0.2 | 0.20114 | 0.19402 | 0.2525 | 0.25 | 0.2475
16:24 | 4.6951 | 4.6743 | 6.0662 | 6.0999 | 11.4871 | 11.4965 | 68.9191 | 68.9191 | 67.327 | 67.327 | 0.2 | 0.20036 | 0.2 | 0.20108 | 0.19491 | 0.2525 | 0.25 | 0.2475
16:24 | 4.697 | 4.6848 | 6.0662 | 6.0113 | 11.4871 | 11.5011 | 68.9191 | 68.9191 | 67.327 | 67.327 | 0.2 | 0.20033 | 0.2 | 0.20101 | 0.19657 | 0.2525 | 0.25 | 0.2475
16:24 | 4.697 | 4.7103 | 6.0663 | 6.0532 | 11.4919 | 11.4909 | 68.9406 | 68.9406 | 67.327 | 67.327 | 0.2 | 0.20042 | 0.2 | 0.20095 | 0.19538 | 0.2525 | 0.25 | 0.2475
16:25 | 4.697 | 4.7176 | 6.0663 | 6.0058 | 11.4919 | 11.4983 | 68.9406 | 68.9406 | 67.3485 | 67.3485 | 0.2 | 0.20043 | 0.2 | 0.20074 | 0.19595 | 0.2525 | 0.25 | 0.2475
16:25 | 4.699 | 4.7323 | 6.0663 | 6.098 | 11.4919 | 11.4834 | 68.9406 | 68.9406 | 67.3485 | 67.3485 | 0.2 | 0.2005 | 0.2 | 0.20095 | 0.19468 | 0.2525 | 0.25 | 0.2475
16:25 | 4.699 | 4.7226 | 6.0656 | 6.1089 | 11.4962 | 11.4796 | 68.9406 | 68.9406 | 67.3485 | 67.3485 | 0.2 | 0.20054 | 0.2 | 0.20103 | 0.19549 | 0.2525 | 0.25 | 0.2475
16:25 | 4.699 | 4.718 | 6.0656 | 6.0216 | 11.4962 | 11.4834 | 68.9621 | 68.9621 | 67.3485 | 67.3485 | 0.2 | 0.2007 | 0.2 | 0.20082 | 0.19429 | 0.2525 | 0.25 | 0.2475
16:25 | 4.7011 | 4.7002 | 6.0656 | 6.1182 | 11.4962 | 11.4881 | 68.9621 | 68.9621 | 67.37 | 67.37 | 0.2 | 0.20073 | 0.2 | 0.20083 | 0.19518 | 0.2525 | 0.25 | 0.2475
16:25 | 4.7011 | 4.6962 | 6.0638 | 6.0453 | 11.4997 | 11.4768 | 68.9836 | 68.9836 | 67.37 | 67.37 | 0.2 | 0.20082 | 0.2 | 0.20057 | 0.19525 | 0.2525 | 0.25 | 0.2475
16:25 | 4.7011 | 4.6848 | 6.0638 | 6.0503 | 11.4997 | 11.4778 | 68.9836 | 68.9836 | 67.37 | 67.37 | 0.2 | 0.20082 | 0.2 | 0.20051 | 0.19417 | 0.2525 | 0.25 | 0.2475
16:25 | 4.7032 | 4.6804 | 6.0638 | 6.0918 | 11.4997 | 11.4946 | 69.0051 | 69.0051 | 67.37 | 67.37 | 0.2 | 0.20078 | 0.2 | 0.20045 | 0.19452 | 0.2525 | 0.25 | 0.2475
16:25 | 4.7032 | 4.6605 | 6.0612 | 6.0182 | 11.5027 | 11.4918 | 69.0051 | 69.0051 | 67.37 | 67.37 | 0.2 | 0.20081 | 0.2 | 0.20046 | 0.19453 | 0.2525 | 0.25 | 0.2475
16:25 | 4.7032 | 4.6496 | 6.0612 | 6.1197 | 11.5027 | 11.4806 | 69.0266 | 69.0266 | 67.3915 | 67.3915 | 0.2 | 0.2009 | 0.2 | 0.2004 | 0.1946 | 0.2525 | 0.25 | 0.2475
16:25 | 4.7055 | 4.6493 | 6.0612 | 6.0263 | 11.5027 | 11.4824 | 69.0266 | 69.0266 | 67.3915 | 67.3915 | 0.2 | 0.20083 | 0.2 | 0.2003 | 0.1943 | 0.2525 | 0.25 | 0.2475
16:25 | 4.7055 | 4.6598 | 6.058 | 6.0591 | 11.5053 | 11.4862 | 69.0482 | 69.0482 | 67.3915 | 67.3915 | 0.2 | 0.20086 | 0.2 | 0.20022 | 0.19233 | 0.2525 | 0.25 | 0.2475
16:25 | 4.7055 | 4.6666 | 6.058 | 6.0265 | 11.5053 | 11.4909 | 69.0697 | 69.0697 | 67.3915 | 67.3915 | 0.2 | 0.20097 | 0.2 | 0.20021 | 0.19468 | 0.2525 | 0.25 | 0.2475
16:25 | 4.7079 | 4.6703 | 6.058 | 6.0623 | 11.5053 | 11.4974 | 69.0912 | 69.0912 | 67.413 | 67.413 | 0.2 | 0.20106 | 0.2 | 0.2 | 0.19364 | 0.2525 | 0.25 | 0.2475
16:25 | 4.7079 | 4.6639 | 6.0546 | 5.9924 | 11.5076 | 11.4881 | 69.0912 | 69.0912 | 67.413 | 67.413 | 0.2 | 0.20116 | 0.2 | 0.19997 | 0.19387 | 0.2525 | 0.25 | 0.2475
16:25 | 4.7079 | 4.6737 | 6.0546 | 6.0745 | 11.5076 | 11.4862 | 69.0912 | 69.0912 | 67.413 | 67.413 | 0.2 | 0.20121 | 0.2 | 0.20019 | 0.19397 | 0.2525 | 0.25 | 0.2475
16:25 | 4.7104 | 4.6801 | 6.0546 | 6.0069 | 11.5076 | 11.4834 | 69.1127 | 69.1127 | 67.4345 | 67.4345 | 0.2 | 0.2013 | 0.2 | 0.20009 | 0.19414 | 0.2525 | 0.25 | 0.2475
16:25 | 4.7104 | 4.7126 | 6.0506 | 5.947 | 11.5098 | 11.4918 | 69.1127 | 69.1127 | 67.4345 | 67.4345 | 0.2 | 0.20126 | 0.2 | 0.19998 | 0.1946 | 0.2525 | 0.25 | 0.2475
16:25 | 4.7104 | 4.72 | 6.0506 | 6.0846 | 11.5098 | 11.4806 | 69.1127 | 69.1127 | 67.4345 | 67.4345 | 0.2 | 0.20137 | 0.2 | 0.19997 | 0.19543 | 0.2525 | 0.25 | 0.2475
16:25 | 4.7129 | 4.7216 | 6.0506 | 6.1667 | 11.5098 | 11.489 | 69.1342 | 69.1342 | 67.456 | 67.456 | 0.2 | 0.20139 | 0.2 | 0.19991 | 0.19407 | 0.2525 | 0.25 | 0.2475
16:25 | 4.7129 | 4.7196 | 6.046 | 6.0693 | 11.5117 | 11.5151 | 69.1557 | 69.1557 | 67.456 | 67.456 | 0.2 | 0.20151 | 0.2 | 0.19997 | 0.19365 | 0.2525 | 0.25 | 0.2475
16:25 | 4.7129 | 4.7346 | 6.046 | 6.1585 | 11.5117 | 11.5198 | 69.1557 | 69.1557 | 67.456 | 67.456 | 0.2 | 0.20154 | 0.2 | 0.1998 | 0.19153 | 0.2525 | 0.25 | 0.2475
16:25 | 4.7156 | 4.7433 | 6.046 | 6.1375 | 11.5117 | 11.5263 | 69.1557 | 69.1557 | 67.456 | 67.456 | 0.2 | 0.20174 | 0.2 | 0.19971 | 0.19327 | 0.2525 | 0.25 | 0.2475
16:25 | 4.7156 | 4.7366 | 6.0409 | 6.1092 | 11.5131 | 11.53 | 69.1557 | 69.1557 | 67.4776 | 67.4776 | 0.2 | 0.20188 | 0.2 | 0.19968 | 0.19191 | 0.2525 | 0.25 | 0.2475
16:25 | 4.7156 | 4.7456 | 6.0409 | 6.1208 | 11.5131 | 11.5095 | 69.1557 | 69.1557 | 67.4776 | 67.4776 | 0.2 | 0.20201 | 0.2 | 0.19961 | 0.19443 | 0.2525 | 0.25 | 0.2475
16:25 | 4.7183 | 4.7333 | 6.0409 | 6.1521 | 11.5131 | 11.5179 | 69.1557 | 69.1557 | 67.4776 | 67.4776 | 0.2 | 0.20214 | 0.2 | 0.19968 | 0.19531 | 0.2525 | 0.25 | 0.2475
16:25 | 4.7183 | 4.721 | 6.0345 | 6.1991 | 11.5143 | 11.517 | 69.1557 | 69.1557 | 67.4776 | 67.4776 | 0.2 | 0.20228 | 0.2 | 0.1995 | 0.19373 | 0.2525 | 0.25 | 0.2475
16:25 | 4.7183 | 4.7226 | 6.0345 | 6.1518 | 11.5143 | 11.5328 | 69.1557 | 69.1557 | 67.4776 | 67.4776 | 0.2 | 0.20229 | 0.2 | 0.19941 | 0.19452 | 0.2525 | 0.25 | 0.2475
16:25 | 4.7212 | 4.743 | 6.0345 | 6.1715 | 11.5143 | 11.517 | 69.1773 | 69.1773 | 67.4776 | 67.4776 | 0.2 | 0.20242 | 0.2 | 0.19953 | 0.19435 | 0.2525 | 0.25 | 0.2475
16:25 | 4.7212 | 4.7346 | 6.0268 | 6.147 | 11.5148 | 11.5225 | 69.1773 | 69.1773 | 67.4991 | 67.4991 | 0.2 | 0.20256 | 0.2 | 0.19952 | 0.19332 | 0.2525 | 0.25 | 0.2475
16:25 | 4.7212 | 4.7376 | 6.0268 | 6.1718 | 11.5148 | 11.517 | 69.1773 | 69.1773 | 67.4991 | 67.4991 | 0.2 | 0.20266 | 0.2 | 0.19923 | 0.19262 | 0.2525 | 0.25 | 0.2475
16:25 | 4.7241 | 4.7253 | 6.0268 | 6.1508 | 11.5148 | 11.517 | 69.1557 | 69.1557 | 67.5206 | 67.5206 | 0.2 | 0.20285 | 0.2 | 0.19922 | 0.19344 | 0.2525 | 0.25 | 0.2475
16:25 | 4.7241 | 4.736 | 6.0178 | 6.1249 | 11.5149 | 11.5244 | 69.1557 | 69.1557 | 67.5206 | 67.5206 | 0.2 | 0.20289 | 0.2 | 0.19912 | 0.19422 | 0.2525 | 0.25 | 0.2475
16:25 | 4.7241 | 4.739 | 6.0178 | 6.15 | 11.5149 | 11.5095 | 69.1773 | 69.1773 | 67.5206 | 67.5206 | 0.2 | 0.20286 | 0.2 | 0.19904 | 0.19463 | 0.2525 | 0.25 | 0.2475
16:25 | 4.7272 | 4.7353 | 6.0178 | 6.0848 | 11.5149 | 11.5132 | 69.1773 | 69.1773 | 67.5206 | 67.5206 | 0.2 | 0.20289 | 0.2 | 0.19913 | 0.19398 | 0.2525 | 0.25 | 0.2475
16:25 | 4.7272 | 4.7193 | 6.0079 | 6.0006 | 11.5148 | 11.517 | 69.1773 | 69.1773 | 67.5421 | 67.5421 | 0.2 | 0.2029 | 0.2 | 0.19896 | 0.19262 | 0.2525 | 0.25 | 0.2475
16:25 | 4.7272 | 4.7109 | 6.0079 | 6.0778 | 11.5148 | 11.5263 | 69.1773 | 69.1773 | 67.5421 | 67.5421 | 0.2 | 0.20288 | 0.2 | 0.19891 | 0.19393 | 0.2525 | 0.25 | 0.2475
16:25 | 4.7304 | 4.7153 | 6.0079 | 5.999 | 11.5148 | 11.5225 | 69.1773 | 69.1773 | 67.5421 | 67.5421 | 0.2 | 0.20286 | 0.2 | 0.19912 | 0.19352 | 0.2525 | 0.25 | 0.2475
16:25 | 4.7304 | 4.715 | 5.9978 | 6.0558 | 11.5142 | 11.5123 | 69.1773 | 69.1773 | 67.5421 | 67.5421 | 0.2 | 0.20274 | 0.2 | 0.19904 | 0.19313 | 0.2525 | 0.25 | 0.2475
16:25 | 4.7304 | 4.7119 | 5.9978 | 6.0333 | 11.5142 | 11.5132 | 69.1557 | 69.1557 | 67.5421 | 67.5421 | 0.2 | 0.20281 | 0.2 | 0.19886 | 0.19348 | 0.2525 | 0.25 | 0.2475
16:25 | 4.7337 | 4.7056 | 5.9978 | 6.0446 | 11.5142 | 11.517 | 69.1557 | 69.1557 | 67.5636 | 67.5636 | 0.2 | 0.20274 | 0.2 | 0.19891 | 0.19285 | 0.2525 | 0.25 | 0.2475
16:25 | 4.7337 | 4.723 | 5.9881 | 6.044 | 11.5137 | 11.5077 | 69.1557 | 69.1557 | 67.5636 | 67.5636 | 0.2 | 0.20276 | 0.2 | 0.19879 | 0.19152 | 0.2525 | 0.25 | 0.2475
16:25 | 4.7337 | 4.723 | 5.9881 | 5.9396 | 11.5137 | 11.516 | 69.1557 | 69.1557 | 67.5851 | 67.5851 | 0.2 | 0.20266 | 0.2 | 0.19875 | 0.19253 | 0.2525 | 0.25 | 0.2475
16:25 | 4.737 | 4.7403 | 5.9881 | 6.044 | 11.5137 | 11.5198 | 69.1557 | 69.1557 | 67.5851 | 67.5851 | 0.2 | 0.20259 | 0.2 | 0.19873 | 0.19204 | 0.2525 | 0.25 | 0.2475
16:25 | 4.737 | 4.7293 | 5.9795 | 6.0841 | 11.513 | 11.5151 | 69.1342 | 69.1342 | 67.5851 | 67.5851 | 0.2 | 0.20271 | 0.2 | 0.19876 | 0.1932 | 0.2525 | 0.25 | 0.2475
16:25 | 4.737 | 4.7376 | 5.9795 | 6.1079 | 11.513 | 11.5346 | 69.1342 | 69.1342 | 67.5851 | 67.5851 | 0.2 | 0.2027 | 0.2 | 0.19865 | 0.19228 | 0.2525 | 0.25 | 0.2475
16:25 | 4.7404 | 4.7333 | 5.9795 | 6.0753 | 11.513 | 11.5337 | 69.1342 | 69.1342 | 67.6067 | 67.6067 | 0.2 | 0.20277 | 0.2 | 0.19858 | 0.19379 | 0.2525 | 0.25 | 0.2475
16:25 | 4.7404 | 4.7303 | 5.9717 | 6.0406 | 11.5124 | 11.5272 | 69.1342 | 69.1342 | 67.6282 | 67.6282 | 0.2 | 0.20274 | 0.2 | 0.19852 | 0.19295 | 0.2525 | 0.25 | 0.2475
16:25 | 4.7404 | 4.7267 | 5.9717 | 5.9843 | 11.5124 | 11.5142 | 69.1342 | 69.1342 | 67.6282 | 67.6282 | 0.2 | 0.20261 | 0.2 | 0.19831 | 0.19365 | 0.2525 | 0.25 | 0.2475
16:25 | 4.7438 | 4.7333 | 5.9717 | 6.0166 | 11.5124 | 11.5104 | 69.1342 | 69.1342 | 67.6282 | 67.6282 | 0.2 | 0.20266 | 0.2 | 0.19792 | 0.19328 | 0.2525 | 0.25 | 0.2475
16:25 | 4.7438 | 4.731 | 5.9648 | 6.0388 | 11.5118 | 11.5179 | 69.1342 | 69.1342 | 67.6497 | 67.6497 | 0.2 | 0.20263 | 0.2 | 0.19802 | 0.1934 | 0.2525 | 0.25 | 0.2475
16:25 | 4.7438 | 4.7183 | 5.9648 | 6.0419 | 11.5118 | 11.5253 | 69.1342 | 69.1342 | 67.6497 | 67.6497 | 0.2 | 0.2026 | 0.2 | 0.19815 | 0.19257 | 0.2525 | 0.25 | 0.2475
16:25 | 4.7474 | 4.7226 | 5.9648 | 6.0391 | 11.5118 | 11.5291 | 69.1127 | 69.1127 | 67.6497 | 67.6497 | 0.2 | 0.20256 | 0.2 | 0.19806 | 0.19365 | 0.2525 | 0.25 | 0.2475
16:25 | 4.7474 | 4.715 | 5.9588 | 5.9829 | 11.5111 | 11.5142 | 69.0912 | 69.0912 | 67.6712 | 67.6712 | 0.2 | 0.20244 | 0.2 | 0.19807 | 0.19217 | 0.2525 | 0.25 | 0.2475
16:25 | 4.7474 | 4.7193 | 5.9588 | 6.0069 | 11.5111 | 11.5011 | 69.0912 | 69.0912 | 67.6712 | 67.6712 | 0.2 | 0.20231 | 0.2 | 0.19806 | 0.1912 | 0.2525 | 0.25 | 0.2475
16:25 | 4.7511 | 4.7119 | 5.9588 | 5.9119 | 11.5111 | 11.5132 | 69.0912 | 69.0912 | 67.6712 | 67.6712 | 0.2 | 0.20229 | 0.2 | 0.19825 | 0.19187 | 0.2525 | 0.25 | 0.2475
16:25 | 4.7511 | 4.7156 | 5.9541 | 5.9977 | 11.5106 | 11.5077 | 69.0697 | 69.0697 | 67.6927 | 67.6927 | 0.2 | 0.20213 | 0.2 | 0.19816 | 0.19276 | 0.2525 | 0.25 | 0.2475
16:25 | 4.7511 | 4.7353 | 5.9541 | 5.993 | 11.5106 | 11.5132 | 69.0697 | 69.0697 | 67.6927 | 67.6927 | 0.2 | 0.202 | 0.2 | 0.19828 | 0.19278 | 0.2525 | 0.25 | 0.2475
16:25 | 4.7547 | 4.7463 | 5.9541 | 5.9795 | 11.5106 | 11.5151 | 69.0697 | 69.0697 | 67.6927 | 67.6927 | 0.2 | 0.20181 | 0.2 | 0.19813 | 0.19287 | 0.2525 | 0.25 | 0.2475
16:25 | 4.7547 | 4.7529 | 5.9511 | 6.049 | 11.5102 | 11.5263 | 69.0482 | 69.0482 | 67.7142 | 67.7142 | 0.2 | 0.20186 | 0.2 | 0.19802 | 0.19324 | 0.2525 | 0.25 | 0.2475
16:26 | 4.7547 | 4.7586 | 5.9511 | 5.9281 | 11.5102 | 11.503 | 69.0266 | 69.0266 | 67.7142 | 67.7142 | 0.2 | 0.20176 | 0.2 | 0.19793 | 0.19134 | 0.2525 | 0.25 | 0.2475
16:26 | 4.7583 | 4.7473 | 5.9511 | 5.951 | 11.5102 | 11.5114 | 69.0266 | 69.0266 | 67.7357 | 67.7357 | 0.2 | 0.20167 | 0.2 | 0.19788 | 0.19285 | 0.2525 | 0.25 | 0.2475
16:26 | 4.7583 | 4.7625 | 5.9498 | 5.9279 | 11.5098 | 11.5095 | 69.0051 | 69.0051 | 67.7357 | 67.7357 | 0.2 | 0.20153 | 0.2 | 0.19773 | 0.19263 | 0.2525 | 0.25 | 0.2475
16:26 | 4.7583 | 4.7682 | 5.9498 | 5.9729 | 11.5098 | 11.5132 | 69.0051 | 69.0051 | 67.7357 | 67.7357 | 0.2 | 0.20145 | 0.2 | 0.19802 | 0.19137 | 0.2525 | 0.25 | 0.2475
16:26 | 4.762 | 4.7602 | 5.9498 | 5.9178 | 11.5098 | 11.5235 | 69.0051 | 69.0051 | 67.7573 | 67.7573 | 0.2 | 0.20144 | 0.2 | 0.19801 | 0.19039 | 0.2525 | 0.25 | 0.2475
16:26 | 4.762 | 4.7466 | 5.9502 | 5.9879 | 11.5096 | 11.5058 | 68.9836 | 68.9836 | 67.7573 | 67.7573 | 0.2 | 0.20129 | 0.2 | 0.19798 | 0.19254 | 0.2525 | 0.25 | 0.2475
16:26 | 4.762 | 4.7658 | 5.9502 | 5.9887 | 11.5096 | 11.5188 | 68.9836 | 68.9836 | 67.7573 | 67.7573 | 0.2 | 0.20117 | 0.2 | 0.19802 | 0.19051 | 0.2525 | 0.25 | 0.2475
16:26 | 4.7655 | 4.7599 | 5.9502 | 5.9175 | 11.5096 | 11.5049 | 68.9621 | 68.9621 | 67.7573 | 67.7573 | 0.2 | 0.20104 | 0.2 | 0.19818 | 0.19408 | 0.2525 | 0.25 | 0.2475
16:26 | 4.7655 | 4.7569 | 5.9521 | 5.8731 | 11.5095 | 11.4946 | 68.9621 | 68.9621 | 67.7788 | 67.7788 | 0.2 | 0.20089 | 0.2 | 0.19823 | 0.19385 | 0.2525 | 0.25 | 0.2475
16:26 | 4.7655 | 4.7642 | 5.9521 | 5.9528 | 11.5095 | 11.5132 | 68.9621 | 68.9621 | 67.7788 | 67.7788 | 0.2 | 0.20074 | 0.2 | 0.1983 | 0.19173 | 0.2525 | 0.25 | 0.2475
16:26 | 4.7689 | 4.7572 | 5.9521 | 5.8683 | 11.5095 | 11.5049 | 68.9406 | 68.9406 | 67.7788 | 67.7788 | 0.2 | 0.20073 | 0.2 | 0.19847 | 0.19442 | 0.2525 | 0.25 | 0.2475
16:26 | 4.7689 | 4.7649 | 5.9558 | 5.9055 | 11.5099 | 11.5142 | 68.9191 | 68.9191 | 67.7788 | 67.7788 | 0.2 | 0.20067 | 0.2 | 0.19829 | 0.19315 | 0.2525 | 0.25 | 0.2475
16:26 | 4.7689 | 4.7625 | 5.9558 | 5.9343 | 11.5099 | 11.5225 | 68.9191 | 68.9191 | 67.8003 | 67.8003 | 0.2 | 0.20063 | 0.2 | 0.19833 | 0.19392 | 0.2525 | 0.25 | 0.2475
16:26 | 4.7721 | 4.7645 | 5.9558 | 5.8905 | 11.5099 | 11.5142 | 68.9191 | 68.9191 | 67.8003 | 67.8003 | 0.2 | 0.20053 | 0.2 | 0.19838 | 0.19378 | 0.2525 | 0.25 | 0.2475
16:26 | 4.7721 | 4.7589 | 5.9606 | 5.9106 | 11.5104 | 11.5179 | 68.9191 | 68.9191 | 67.8003 | 67.8003 | 0.2 | 0.20033 | 0.2 | 0.19831 | 0.19311 | 0.2525 | 0.25 | 0.2475
16:26 | 4.7721 | 4.7629 | 5.9606 | 5.9194 | 11.5104 | 11.5114 | 68.9191 | 68.9191 | 67.8218 | 67.8218 | 0.2 | 0.20036 | 0.2 | 0.19824 | 0.19182 | 0.2525 | 0.25 | 0.2475
16:26 | 4.7752 | 4.7645 | 5.9606 | 5.9864 | 11.5104 | 11.503 | 68.9406 | 68.9406 | 67.8218 | 67.8218 | 0.2 | 0.20022 | 0.2 | 0.19806 | 0.19359 | 0.2525 | 0.25 | 0.2475
16:26 | 4.7752 | 4.7546 | 5.9665 | 5.8916 | 11.511 | 11.5049 | 68.9406 | 68.9406 | 67.8218 | 67.8218 | 0.2 | 0.20005 | 0.2 | 0.19798 | 0.1941 | 0.2525 | 0.25 | 0.2475
16:26 | 4.7752 | 4.7599 | 5.9665 | 5.942 | 11.511 | 11.5021 | 68.9406 | 68.9406 | 67.8218 | 67.8218 | 0.2 | 0.19994 | 0.2 | 0.19831 | 0.19458 | 0.2525 | 0.25 | 0.2475
16:26 | 4.7781 | 4.7824 | 5.9665 | 5.9258 | 11.511 | 11.4983 | 68.9621 | 68.9621 | 67.8218 | 67.8218 | 0.2 | 0.1998 | 0.2 | 0.19816 | 0.19367 | 0.2525 | 0.25 | 0.2475
16:26 | 4.7781 | 4.7955 | 5.9737 | 5.9247 | 11.5118 | 11.5179 | 68.9836 | 68.9836 | 67.8433 | 67.8433 | 0.2 | 0.1997 | 0.2 | 0.19817 | 0.19198 | 0.2525 | 0.25 | 0.2475
16:26 | 4.7781 | 4.7906 | 5.9737 | 5.9454 | 11.5118 | 11.5198 | 69.0051 | 69.0051 | 67.8433 | 67.8433 | 0.2 | 0.19959 | 0.2 | 0.19832 | 0.19187 | 0.2525 | 0.25 | 0.2475
16:26 | 4.781 | 4.7744 | 5.9737 | 5.9502 | 11.5118 | 11.4843 | 69.0266 | 69.0266 | 67.8433 | 67.8433 | 0.2 | 0.1995 | 0.2 | 0.19832 | 0.19345 | 0.2525 | 0.25 | 0.2475
16:26 | 4.781 | 4.781 | 5.982 | 5.9324 | 11.5128 | 11.5058 | 69.0266 | 69.0266 | 67.8433 | 67.8433 | 0.2 | 0.19945 | 0.2 | 0.19819 | 0.19252 | 0.2525 | 0.25 | 0.2475
16:26 | 4.781 | 4.7744 | 5.982 | 5.9082 | 11.5128 | 11.5132 | 69.0266 | 69.0266 | 67.8433 | 67.8433 | 0.2 | 0.19938 | 0.2 | 0.19819 | 0.19128 | 0.2525 | 0.25 | 0.2475
16:26 | 4.7837 | 4.7824 | 5.982 | 5.9276 | 11.5128 | 11.5263 | 69.0266 | 69.0266 | 67.8433 | 67.8433 | 0.2 | 0.19916 | 0.2 | 0.19815 | 0.19202 | 0.2525 | 0.25 | 0.2475
16:26 | 4.7837 | 4.7817 | 5.9912 | 5.9544 | 11.514 | 11.5114 | 69.0266 | 69.0266 | 67.8433 | 67.8433 | 0.2 | 0.19911 | 0.2 | 0.19801 | 0.19221 | 0.2525 | 0.25 | 0.2475
16:26 | 4.7837 | 4.7701 | 5.9912 | 5.9111 | 11.514 | 11.5207 | 69.0051 | 69.0051 | 67.8433 | 67.8433 | 0.2 | 0.19904 | 0.2 | 0.19801 | 0.19283 | 0.2525 | 0.25 | 0.2475
16:26 | 4.7865 | 4.7576 | 5.9912 | 5.9845 | 11.514 | 11.5188 | 69.0051 | 69.0051 | 67.8648 | 67.8648 | 0.2 | 0.19898 | 0.2 | 0.19797 | 0.19204 | 0.2525 | 0.25 | 0.2475
16:26 | 4.7865 | 4.7758 | 6.0012 | 5.9837 | 11.5154 | 11.5142 | 69.0051 | 69.0051 | 67.8648 | 67.8648 | 0.2 | 0.19886 | 0.2 | 0.19785 | 0.1911 | 0.2525 | 0.25 | 0.2475
16:26 | 4.7865 | 4.7715 | 6.0012 | 5.9682 | 11.5154 | 11.4983 | 69.0051 | 69.0051 | 67.8648 | 67.8648 | 0.2 | 0.19886 | 0.2 | 0.19754 | 0.1944 | 0.2525 | 0.25 | 0.2475
16:26 | 4.7893 | 4.7592 | 6.0012 | 5.9793 | 11.5154 | 11.5086 | 69.0266 | 69.0266 | 67.8648 | 67.8648 | 0.2 | 0.19876 | 0.2 | 0.1977 | 0.19095 | 0.2525 | 0.25 | 0.2475
16:26 | 4.7893 | 4.7705 | 6.0118 | 5.969 | 11.5168 | 11.5207 | 69.0266 | 69.0266 | 67.8648 | 67.8648 | 0.2 | 0.1986 | 0.2 | 0.19761 | 0.19248 | 0.2525 | 0.25 | 0.2475
16:26 | 4.7893 | 4.7771 | 6.0118 | 5.9919 | 11.5168 | 11.503 | 69.0482 | 69.0482 | 67.8648 | 67.8648 | 0.2 | 0.19849 | 0.2 | 0.19769 | 0.19422 | 0.2525 | 0.25 | 0.2475
16:26 | 4.7921 | 4.7863 | 6.0118 | 5.9454 | 11.5168 | 11.5188 | 69.0482 | 69.0482 | 67.8648 | 67.8648 | 0.2 | 0.19833 | 0.2 | 0.19751 | 0.19383 | 0.2525 | 0.25 | 0.2475
16:26 | 4.7921 | 4.7906 | 6.023 | 5.8865 | 11.5186 | 11.5114 | 69.0482 | 69.0482 | 67.8648 | 67.8648 | 0.2 | 0.1982 | 0.2 | 0.19751 | 0.19239 | 0.2525 | 0.25 | 0.2475
16:26 | 4.7921 | 4.7853 | 6.023 | 5.81 | 11.5186 | 11.5067 | 69.0482 | 69.0482 | 67.8864 | 67.8864 | 0.2 | 0.19805 | 0.2 | 0.19764 | 0.19177 | 0.2525 | 0.25 | 0.2475
16:26 | 4.7949 | 4.781 | 6.023 | 5.85 | 11.5186 | 11.5011 | 69.0266 | 69.0266 | 67.8864 | 67.8864 | 0.2 | 0.19793 | 0.2 | 0.19761 | 0.19263 | 0.2525 | 0.25 | 0.2475
16:26 | 4.7949 | 4.7645 | 6.0351 | 5.9274 | 11.5207 | 11.5049 | 69.0266 | 69.0266 | 67.8864 | 67.8864 | 0.2 | 0.19797 | 0.2 | 0.19734 | 0.19442 | 0.2525 | 0.25 | 0.2475
16:26 | 4.7949 | 4.7615 | 6.0351 | 5.9396 | 11.5207 | 11.5123 | 69.0266 | 69.0266 | 67.8864 | 67.8864 | 0.2 | 0.198 | 0.2 | 0.19753 | 0.19077 | 0.2525 | 0.25 | 0.2475
16:26 | 4.7976 | 4.7665 | 6.0351 | 5.9364 | 11.5207 | 11.5142 | 69.0051 | 69.0051 | 67.8864 | 67.8864 | 0.2 | 0.19779 | 0.2 | 0.19716 | 0.19255 | 0.2525 | 0.25 | 0.2475
16:26 | 4.7976 | 4.7985 | 6.0475 | 5.9108 | 11.5229 | 11.5011 | 69.0051 | 69.0051 | 67.8864 | 67.8864 | 0.2 | 0.19778 | 0.2 | 0.19712 | 0.19058 | 0.2525 | 0.25 | 0.2475
16:26 | 4.7976 | 4.8103 | 6.0475 | 5.9412 | 11.5229 | 11.5188 | 69.0051 | 69.0051 | 67.8864 | 67.8864 | 0.2 | 0.1977 | 0.2 | 0.19707 | 0.19192 | 0.2525 | 0.25 | 0.2475
16:26 | 4.8005 | 4.8394 | 6.0475 | 6.0328 | 11.5229 | 11.5095 | 68.9836 | 68.9836 | 67.8864 | 67.8864 | 0.2 | 0.19777 | 0.2 | 0.19712 | 0.19206 | 0.2525 | 0.25 | 0.2475
16:26 | 4.8005 | 4.8439 | 6.0602 | 6.0386 | 11.5252 | 11.5151 | 68.9836 | 68.9836 | 67.8648 | 67.8648 | 0.2 | 0.19776 | 0.2 | 0.19713 | 0.19198 | 0.2525 | 0.25 | 0.2475
16:26 | 4.8005 | 4.84 | 6.0602 | 5.9827 | 11.5252 | 11.5216 | 68.9836 | 68.9836 | 67.8648 | 67.8648 | 0.2 | 0.19777 | 0.2 | 0.19698 | 0.19332 | 0.2525 | 0.25 | 0.2475
16:26 | 4.8034 | 4.8381 | 6.0602 | 5.9745 | 11.5252 | 11.5216 | 68.9836 | 68.9836 | 67.8648 | 67.8648 | 0.2 | 0.19783 | 0.2 | 0.19698 | 0.19427 | 0.2525 | 0.25 | 0.2475
16:26 | 4.8034 | 4.8221 | 6.0723 | 5.9774 | 11.5278 | 11.5123 | 69.0051 | 69.0051 | 67.8648 | 67.8648 | 0.2 | 0.19776 | 0.2 | 0.19707 | 0.19114 | 0.2525 | 0.25 | 0.2475
16:26 | 4.8034 | 4.828 | 6.0723 | 5.9771 | 11.5278 | 11.5253 | 69.0051 | 69.0051 | 67.8648 | 67.8648 | 0.2 | 0.19778 | 0.2 | 0.19713 | 0.1918 | 0.2525 | 0.25 | 0.2475
16:26 | 4.8063 | 4.8221 | 6.0723 | 6.14 | 11.5278 | 11.5263 | 69.0051 | 69.0051 | 67.8648 | 67.8648 | 0.2 | 0.1978 | 0.2 | 0.19703 | 0.19264 | 0.2525 | 0.25 | 0.2475
16:26 | 4.8063 | 4.8302 | 6.0835 | 6.0623 | 11.5303 | 11.5142 | 69.0266 | 69.0266 | 67.8648 | 67.8648 | 0.2 | 0.19789 | 0.2 | 0.19686 | 0.19284 | 0.2525 | 0.25 | 0.2475
16:26 | 4.8063 | 4.8119 | 6.0835 | 6.0276 | 11.5303 | 11.5151 | 69.0051 | 69.0051 | 67.8648 | 67.8648 | 0.2 | 0.19786 | 0.2 | 0.19696 | 0.19183 | 0.2525 | 0.25 | 0.2475
16:26 | 4.8091 | 4.825 | 6.0835 | 6.0526 | 11.5303 | 11.5114 | 68.9836 | 68.9836 | 67.8648 | 67.8648 | 0.2 | 0.19788 | 0.2 | 0.19703 | 0.19396 | 0.2525 | 0.25 | 0.2475
16:26 | 4.8091 | 4.8103 | 6.0936 | 5.9811 | 11.5326 | 11.5198 | 68.9621 | 68.9621 | 67.8648 | 67.8648 | 0.2 | 0.19788 | 0.2 | 0.19714 | 0.19262 | 0.2525 | 0.25 | 0.2475
16:26 | 4.8091 | 4.8195 | 6.0936 | 6.0898 | 11.5326 | 11.5421 | 68.9406 | 68.9406 | 67.8648 | 67.8648 | 0.2 | 0.19794 | 0.2 | 0.19721 | 0.1915 | 0.2525 | 0.25 | 0.2475
16:26 | 4.8118 | 4.8361 | 6.0936 | 6.0638 | 11.5326 | 11.5421 | 68.9406 | 68.9406 | 67.8648 | 67.8648 | 0.2 | 0.19805 | 0.2 | 0.19722 | 0.19373 | 0.2525 | 0.25 | 0.2475
16:26 | 4.8118 | 4.8191 | 6.1023 | 5.9964 | 11.5348 | 11.5365 | 68.9191 | 68.9191 | 67.8648 | 67.8648 | 0.2 | 0.1981 | 0.2 | 0.19711 | 0.19295 | 0.2525 | 0.25 | 0.2475
16:26 | 4.8118 | 4.8377 | 6.1023 | 6.1377 | 11.5348 | 11.5505 | 68.9191 | 68.9191 | 67.8648 | 67.8648 | 0.2 | 0.19806 | 0.2 | 0.19707 | 0.19221 | 0.2525 | 0.25 | 0.2475
16:26 | 4.8144 | 4.8332 | 6.1023 | 6.112 | 11.5348 | 11.5477 | 68.9191 | 68.9191 | 67.8648 | 67.8648 | 0.2 | 0.1982 | 0.2 | 0.19707 | 0.19181 | 0.2525 | 0.25 | 0.2475
16:26 | 4.8144 | 4.8221 | 6.1096 | 6.0988 | 11.5368 | 11.5365 | 68.8976 | 68.8976 | 67.8864 | 67.8864 | 0.2 | 0.19828 | 0.2 | 0.19705 | 0.19501 | 0.2525 | 0.25 | 0.2475
16:26 | 4.8144 | 4.7866 | 6.1096 | 6.1202 | 11.5368 | 11.5365 | 68.8976 | 68.8976 | 67.8648 | 67.8648 | 0.2 | 0.19829 | 0.2 | 0.19705 | 0.19276 | 0.2525 | 0.25 | 0.2475
16:27 | 4.817 | 4.8221 | 6.1096 | 6.0362 | 11.5368 | 11.5449 | 68.8976 | 68.8976 | 67.8648 | 67.8648 | 0.2 | 0.19838 | 0.2 | 0.19691 | 0.19322 | 0.2525 | 0.25 | 0.2475
16:27 | 4.817 | 4.8149 | 6.1152 | 6.1406 | 11.5384 | 11.5532 | 68.8976 | 68.8976 | 67.8648 | 67.8648 | 0.2 | 0.19856 | 0.2 | 0.19714 | 0.19128 | 0.2525 | 0.25 | 0.2475
16:27 | 4.817 | 4.8165 | 6.1152 | 6.1102 | 11.5384 | 11.5579 | 68.876 | 68.876 | 67.8864 | 67.8864 | 0.2 | 0.19857 | 0.2 | 0.19698 | 0.1917 | 0.2525 | 0.25 | 0.2475
16:27 | 4.8195 | 4.8146 | 6.1152 | 6.1552 | 11.5384 | 11.5458 | 68.876 | 68.876 | 67.8648 | 67.8648 | 0.2 | 0.19854 | 0.2 | 0.1969 | 0.19254 | 0.2525 | 0.25 | 0.2475
16:27 | 4.8195 | 4.8178 | 6.119 | 6.0714 | 11.5395 | 11.5328 | 68.876 | 68.876 | 67.8648 | 67.8648 | 0.2 | 0.19871 | 0.2 | 0.19691 | 0.19206 | 0.2525 | 0.25 | 0.2475
16:27 | 4.8195 | 4.8087 | 6.119 | 6.0662 | 11.5395 | 11.5449 | 68.876 | 68.876 | 67.8648 | 67.8648 | 0.2 | 0.19891 | 0.2 | 0.19685 | 0.19271 | 0.2525 | 0.25 | 0.2475
16:27 | 4.822 | 4.8008 | 6.119 | 6.0045 | 11.5395 | 11.544 | 68.876 | 68.876 | 67.8648 | 67.8648 | 0.2 | 0.19894 | 0.2 | 0.19682 | 0.19493 | 0.2525 | 0.25 | 0.2475
16:27 | 4.822 | 4.7945 | 6.1208 | 6.1547 | 11.5402 | 11.5542 | 68.8976 | 68.8976 | 67.8648 | 67.8648 | 0.2 | 0.19906 | 0.2 | 0.19695 | 0.19536 | 0.2525 | 0.25 | 0.2475
16:27 | 4.822 | 4.7896 | 6.1208 | 6.103 | 11.5402 | 11.5467 | 68.8976 | 68.8976 | 67.8648 | 67.8648 | 0.2 | 0.19903 | 0.2 | 0.19698 | 0.1893 | 0.2525 | 0.25 | 0.2475
16:27 | 4.8245 | 4.7777 | 6.1208 | 6.2049 | 11.5402 | 11.5523 | 68.8976 | 68.8976 | 67.8648 | 67.8648 | 0.2 | 0.1993 | 0.2 | 0.19711 | 0.19236 | 0.2525 | 0.25 | 0.2475
16:27 | 4.8245 | 4.7876 | 6.1211 | 6.1244 | 11.5405 | 11.5467 | 68.8976 | 68.8976 | 67.8648 | 67.8648 | 0.2 | 0.19945 | 0.2 | 0.19687 | 0.19302 | 0.2525 | 0.25 | 0.2475
16:27 | 4.8245 | 4.7781 | 6.1211 | 6.181 | 11.5405 | 11.544 | 68.9191 | 68.9191 | 67.8648 | 67.8648 | 0.2 | 0.19956 | 0.2 | 0.19695 | 0.19173 | 0.2525 | 0.25 | 0.2475
16:27 | 4.8268 | 4.7698 | 6.1211 | 6.1713 | 11.5405 | 11.5374 | 68.9191 | 68.9191 | 67.8648 | 67.8648 | 0.2 | 0.19976 | 0.2 | 0.19685 | 0.19207 | 0.2525 | 0.25 | 0.2475
16:27 | 4.8268 | 4.7982 | 6.1192 | 6.1652 | 11.5403 | 11.5569 | 68.8976 | 68.8976 | 67.8648 | 67.8648 | 0.2 | 0.19975 | 0.2 | 0.19665 | 0.19199 | 0.2525 | 0.25 | 0.2475
16:27 | 4.8268 | 4.8073 | 6.1192 | 6.1424 | 11.5403 | 11.5328 | 68.8976 | 68.8976 | 67.8648 | 67.8648 | 0.2 | 0.19998 | 0.2 | 0.1967 | 0.19078 | 0.2525 | 0.25 | 0.2475
16:27 | 4.8293 | 4.8008 | 6.1192 | 6.2247 | 11.5403 | 11.5281 | 68.8976 | 68.8976 | 67.8648 | 67.8648 | 0.2 | 0.20009 | 0.2 | 0.19672 | 0.19269 | 0.2525 | 0.25 | 0.2475
16:27 | 4.8293 | 4.7978 | 6.1152 | 6.1874 | 11.5395 | 11.5374 | 68.8976 | 68.8976 | 67.8648 | 67.8648 | 0.2 | 0.20027 | 0.2 | 0.19677 | 0.19269 | 0.2525 | 0.25 | 0.2475
16:27 | 4.8293 | 4.8142 | 6.1152 | 6.1779 | 11.5395 | 11.5393 | 68.876 | 68.876 | 67.8648 | 67.8648 | 0.2 | 0.20048 | 0.2 | 0.1966 | 0.19236 | 0.2525 | 0.25 | 0.2475
16:27 | 4.8317 | 4.7926 | 6.1152 | 6.1629 | 11.5395 | 11.5458 | 68.876 | 68.876 | 67.8648 | 67.8648 | 0.2 | 0.20058 | 0.2 | 0.19678 | 0.19281 | 0.2525 | 0.25 | 0.2475
16:27 | 4.8317 | 4.7972 | 6.1091 | 6.1792 | 11.5382 | 11.5393 | 68.876 | 68.876 | 67.8648 | 67.8648 | 0.2 | 0.20072 | 0.2 | 0.19667 | 0.19217 | 0.2525 | 0.25 | 0.2475
16:27 | 4.8317 | 4.8426 | 6.1091 | 6.1493 | 11.5382 | 11.5569 | 68.876 | 68.876 | 67.8648 | 67.8648 | 0.2 | 0.20082 | 0.2 | 0.19657 | 0.19114 | 0.2525 | 0.25 | 0.2475
16:27 | 4.8342 | 4.9137 | 6.1091 | 6.0955 | 11.5382 | 11.5505 | 68.876 | 68.876 | 67.8648 | 67.8648 | 0.2 | 0.20096 | 0.2 | 0.19674 | 0.19113 | 0.2525 | 0.25 | 0.2475
16:27 | 4.8342 | 4.9467 | 6.101 | 6.0823 | 11.5362 | 11.5393 | 68.876 | 68.876 | 67.8648 | 67.8648 | 0.2 | 0.20097 | 0.2 | 0.19648 | 0.19325 | 0.2525 | 0.25 | 0.2475
16:27 | 4.8342 | 4.9326 | 6.101 | 6.1815 | 11.5362 | 11.556 | 68.876 | 68.876 | 67.8648 | 67.8648 | 0.2 | 0.20119 | 0.2 | 0.19675 | 0.19596 | 0.2525 | 0.25 | 0.2475
16:27 | 4.8367 | 4.8996 | 6.101 | 6.1996 | 11.5362 | 11.5384 | 68.876 | 68.876 | 67.8648 | 67.8648 | 0.2 | 0.20143 | 0.2 | 0.19683 | 0.19467 | 0.2525 | 0.25 | 0.2475
16:27 | 4.8367 | 4.8514 | 6.0914 | 6.1871 | 11.5339 | 11.5467 | 68.876 | 68.876 | 67.8648 | 67.8648 | 0.2 | 0.20156 | 0.2 | 0.19675 | 0.19469 | 0.2525 | 0.25 | 0.2475
16:27 | 4.8367 | 4.8103 | 6.0914 | 6.1869 | 11.5339 | 11.5458 | 68.8545 | 68.8545 | 67.8648 | 67.8648 | 0.2 | 0.20171 | 0.2 | 0.19681 | 0.19389 | 0.2525 | 0.25 | 0.2475
16:27 | 4.839 | 4.8067 | 6.0914 | 6.15 | 11.5339 | 11.5225 | 68.8545 | 68.8545 | 67.8648 | 67.8648 | 0.2 | 0.20187 | 0.2 | 0.19718 | 0.19353 | 0.2525 | 0.25 | 0.2475
16:27 | 4.839 | 4.8182 | 6.0801 | 6.1805 | 11.5309 | 11.5384 | 68.876 | 68.876 | 67.8648 | 67.8648 | 0.2 | 0.20201 | 0.2 | 0.19697 | 0.19233 | 0.2525 | 0.25 | 0.2475
16:27 | 4.839 | 4.8188 | 6.0801 | 6.2214 | 11.5309 | 11.543 | 68.876 | 68.876 | 67.8648 | 67.8648 | 0.2 | 0.20225 | 0.2 | 0.19701 | 0.19312 | 0.2525 | 0.25 | 0.2475
16:27 | 4.8413 | 4.811 | 6.0801 | 6.2209 | 11.5309 | 11.5365 | 68.876 | 68.876 | 67.8648 | 67.8648 | 0.2 | 0.20241 | 0.2 | 0.19692 | 0.19489 | 0.2525 | 0.25 | 0.2475
16:27 | 4.8413 | 4.808 | 6.0669 | 6.1166 | 11.5273 | 11.5309 | 68.876 | 68.876 | 67.8648 | 67.8648 | 0.2 | 0.20263 | 0.2 | 0.1972 | 0.1934 | 0.2525 | 0.25 | 0.2475
16:27 | 4.8413 | 4.8374 | 6.0669 | 6.0887 | 11.5273 | 11.5328 | 68.876 | 68.876 | 67.8648 | 67.8648 | 0.2 | 0.20265 | 0.2 | 0.19688 | 0.19137 | 0.2525 | 0.25 | 0.2475
16:27 | 4.8435 | 4.8391 | 6.0669 | 6.1223 | 11.5273 | 11.5309 | 68.876 | 68.876 | 67.8433 | 67.8433 | 0.2 | 0.20273 | 0.2 | 0.19721 | 0.19361 | 0.2525 | 0.25 | 0.2475
16:27 | 4.8435 | 4.8566 | 6.0522 | 6.112 | 11.5234 | 11.5393 | 68.876 | 68.876 | 67.8433 | 67.8433 | 0.2 | 0.20289 | 0.2 | 0.1969 | 0.19369 | 0.2525 | 0.25 | 0.2475
16:27 | 4.8435 | 4.855 | 6.0522 | 6.1621 | 11.5234 | 11.5495 | 68.876 | 68.876 | 67.8433 | 67.8433 | 0.2 | 0.20295 | 0.2 | 0.19732 | 0.19378 | 0.2525 | 0.25 | 0.2475
16:27 | 4.8455 | 4.8368 | 6.0522 | 6.0885 | 11.5234 | 11.5337 | 68.876 | 68.876 | 67.8433 | 67.8433 | 0.2 | 0.20304 | 0.2 | 0.19732 | 0.19372 | 0.2525 | 0.25 | 0.2475
16:27 | 4.8455 | 4.8172 | 6.0366 | 6.0048 | 11.5193 | 11.4946 | 68.8545 | 68.8545 | 67.8433 | 67.8433 | 0.2 | 0.20309 | 0.2 | 0.19746 | 0.19197 | 0.2525 | 0.25 | 0.2475
16:27 | 4.8455 | 4.8221 | 6.0366 | 6.0037 | 11.5193 | 11.4937 | 68.833 | 68.833 | 67.8433 | 67.8433 | 0.2 | 0.20306 | 0.2 | 0.1974 | 0.1952 | 0.2525 | 0.25 | 0.2475
16:27 | 4.8474 | 4.825 | 6.0366 | 6.0807 | 11.5193 | 11.5049 | 68.8115 | 68.8115 | 67.8433 | 67.8433 | 0.2 | 0.20316 | 0.2 | 0.1973 | 0.19169 | 0.2525 | 0.25 | 0.2475
16:27 | 4.8474 | 4.8178 | 6.0207 | 6.0753 | 11.515 | 11.4862 | 68.8115 | 68.8115 | 67.8433 | 67.8433 | 0.2 | 0.20313 | 0.2 | 0.19724 | 0.19184 | 0.2525 | 0.25 | 0.2475
16:27 | 4.8474 | 4.824 | 6.0207 | 6.0706 | 11.515 | 11.503 | 68.8115 | 68.8115 | 67.8433 | 67.8433 | 0.2 | 0.20319 | 0.2 | 0.19739 | 0.19184 | 0.2525 | 0.25 | 0.2475
16:27 | 4.8492 | 4.8234 | 6.0207 | 6.0461 | 11.515 | 11.5049 | 68.79 | 68.79 | 67.8433 | 67.8433 | 0.2 | 0.20307 | 0.2 | 0.19744 | 0.19353 | 0.2525 | 0.25 | 0.2475
16:27 | 4.8492 | 4.827 | 6.0052 | 6.0604 | 11.5107 | 11.4946 | 68.7685 | 68.7685 | 67.8433 | 67.8433 | 0.2 | 0.20305 | 0.2 | 0.19732 | 0.19645 | 0.2525 | 0.25 | 0.2475
16:27 | 4.8492 | 4.8371 | 6.0052 | 6.026 | 11.5107 | 11.4965 | 68.7469 | 68.7469 | 67.8218 | 67.8218 | 0.2 | 0.20308 | 0.2 | 0.19751 | 0.19271 | 0.2525 | 0.25 | 0.2475
16:27 | 4.851 | 4.8511 | 6.0052 | 6.0651 | 11.5107 | 11.5021 | 68.7469 | 68.7469 | 67.8218 | 67.8218 | 0.2 | 0.20318 | 0.2 | 0.19753 | 0.19261 | 0.2525 | 0.25 | 0.2475
16:27 | 4.851 | 4.8576 | 5.9909 | 6.0724 | 11.507 | 11.5132 | 68.7254 | 68.7254 | 67.8218 | 67.8218 | 0.2 | 0.20317 | 0.2 | 0.19763 | 0.19441 | 0.2525 | 0.25 | 0.2475
16:27 | 4.851 | 4.8569 | 5.9909 | 6.0032 | 11.507 | 11.5095 | 68.7039 | 68.7039 | 67.8218 | 67.8218 | 0.2 | 0.20322 | 0.2 | 0.19746 | 0.19352 | 0.2525 | 0.25 | 0.2475
16:27 | 4.8526 | 4.8537 | 5.9909 | 6.0414 | 11.507 | 11.5002 | 68.6824 | 68.6824 | 67.8218 | 67.8218 | 0.2 | 0.20316 | 0.2 | 0.1973 | 0.19405 | 0.2525 | 0.25 | 0.2475
16:27 | 4.8526 | 4.8456 | 5.9775 | 6.0957 | 11.5034 | 11.5114 | 68.6609 | 68.6609 | 67.8218 | 67.8218 | 0.2 | 0.20323 | 0.2 | 0.19724 | 0.19408 | 0.2525 | 0.25 | 0.2475
16:27 | 4.8526 | 4.8566 | 5.9775 | 6.0776 | 11.5034 | 11.5049 | 68.6394 | 68.6394 | 67.8218 | 67.8218 | 0.2 | 0.20332 | 0.2 | 0.19728 | 0.19424 | 0.2525 | 0.25 | 0.2475
16:27 | 4.8543 | 4.867 | 5.9775 | 6.0163 | 11.5034 | 11.5123 | 68.6394 | 68.6394 | 67.8218 | 67.8218 | 0.2 | 0.20331 | 0.2 | 0.19736 | 0.1926 | 0.2525 | 0.25 | 0.2475
16:27 | 4.8543 | 4.8634 | 5.9649 | 6.0516 | 11.5 | 11.5011 | 68.6394 | 68.6394 | 67.8003 | 67.8003 | 0.2 | 0.20329 | 0.2 | 0.19729 | 0.19219 | 0.2525 | 0.25 | 0.2475
16:27 | 4.8543 | 4.8731 | 5.9649 | 6.0239 | 11.5 | 11.5011 | 68.6179 | 68.6179 | 67.8003 | 67.8003 | 0.2 | 0.20338 | 0.2 | 0.1973 | 0.19396 | 0.2525 | 0.25 | 0.2475
16:27 | 4.8561 | 4.8667 | 5.9649 | 5.9872 | 11.5 | 11.503 | 68.6394 | 68.6394 | 67.8003 | 67.8003 | 0.2 | 0.20338 | 0.2 | 0.19731 | 0.19258 | 0.2525 | 0.25 | 0.2475
16:27 | 4.8561 | 4.8618 | 5.9532 | 6.0336 | 11.4967 | 11.5058 | 68.6394 | 68.6394 | 67.8003 | 67.8003 | 0.2 | 0.20328 | 0.2 | 0.19736 | 0.19358 | 0.2525 | 0.25 | 0.2475
16:27 | 4.8561 | 4.8449 | 5.9532 | 5.999 | 11.4967 | 11.5086 | 68.6394 | 68.6394 | 67.8003 | 67.8003 | 0.2 | 0.20334 | 0.2 | 0.19733 | 0.19209 | 0.2525 | 0.25 | 0.2475
16:27 | 4.8578 | 4.8397 | 5.9532 | 5.947 | 11.4967 | 11.5151 | 68.6394 | 68.6394 | 67.8003 | 67.8003 | 0.2 | 0.20343 | 0.2 | 0.19744 | 0.19331 | 0.2525 | 0.25 | 0.2475
16:27 | 4.8578 | 4.8368 | 5.9424 | 6.0121 | 11.4936 | 11.4955 | 68.6394 | 68.6394 | 67.8003 | 67.8003 | 0.2 | 0.20329 | 0.2 | 0.19743 | 0.1897 | 0.2525 | 0.25 | 0.2475
16:27 | 4.8578 | 4.8459 | 5.9424 | 6.0276 | 11.4936 | 11.4993 | 68.6394 | 68.6394 | 67.8003 | 67.8003 | 0.2 | 0.20324 | 0.2 | 0.19754 | 0.19113 | 0.2525 | 0.25 | 0.2475
16:28 | 4.8595 | 4.8472 | 5.9424 | 5.9687 | 11.4936 | 11.5077 | 68.6394 | 68.6394 | 67.8003 | 67.8003 | 0.2 | 0.20329 | 0.2 | 0.19735 | 0.19409 | 0.2525 | 0.25 | 0.2475
16:28 | 4.8595 | 4.8573 | 5.9329 | 5.9666 | 11.4908 | 11.5132 | 68.6394 | 68.6394 | 67.7788 | 67.7788 | 0.2 | 0.20328 | 0.2 | 0.19751 | 0.1944 | 0.2525 | 0.25 | 0.2475
16:28 | 4.8595 | 4.8348 | 5.9329 | 6.0197 | 11.4908 | 11.5049 | 68.6394 | 68.6394 | 67.7788 | 67.7788 | 0.2 | 0.20333 | 0.2 | 0.19742 | 0.19188 | 0.2525 | 0.25 | 0.2475
16:28 | 4.8611 | 4.8589 | 5.9329 | 5.9467 | 11.4908 | 11.4955 | 68.6394 | 68.6394 | 67.7788 | 67.7788 | 0.2 | 0.20321 | 0.2 | 0.19745 | 0.19634 | 0.2525 | 0.25 | 0.2475
16:28 | 4.8611 | 4.8443 | 5.9241 | 5.9111 | 11.4883 | 11.4993 | 68.6179 | 68.6179 | 67.7788 | 67.7788 | 0.2 | 0.20328 | 0.2 | 0.19735 | 0.19378 | 0.2525 | 0.25 | 0.2475
16:28 | 4.8611 | 4.8799 | 5.9241 | 5.9369 | 11.4883 | 11.5095 | 68.6179 | 68.6179 | 67.7788 | 67.7788 | 0.2 | 0.2032 | 0.2 | 0.19719 | 0.19263 | 0.2525 | 0.25 | 0.2475
16:28 | 4.8628 | 4.8592 | 5.9241 | 5.879 | 11.4883 | 11.5142 | 68.6394 | 68.6394 | 67.7788 | 67.7788 | 0.2 | 0.20295 | 0.2 | 0.19726 | 0.19317 | 0.2525 | 0.25 | 0.2475
16:28 | 4.8628 | 4.8462 | 5.9164 | 5.8745 | 11.486 | 11.5058 | 68.6394 | 68.6394 | 67.7788 | 67.7788 | 0.2 | 0.20284 | 0.2 | 0.19711 | 0.19537 | 0.2525 | 0.25 | 0.2475
16:28 | 4.8628 | 4.8488 | 5.9164 | 5.8265 | 11.486 | 11.5021 | 68.6394 | 68.6394 | 67.7788 | 67.7788 | 0.2 | 0.20281 | 0.2 | 0.19724 | 0.19335 | 0.2525 | 0.25 | 0.2475
16:28 | 4.8646 | 4.8465 | 5.9164 | 5.9361 | 11.486 | 11.5067 | 68.6179 | 68.6179 | 67.7788 | 67.7788 | 0.2 | 0.20269 | 0.2 | 0.19724 | 0.19491 | 0.2525 | 0.25 | 0.2475
16:28 | 4.8646 | 4.8469 | 5.9106 | 5.8953 | 11.4842 | 11.489 | 68.6179 | 68.6179 | 67.7573 | 67.7573 | 0.2 | 0.20265 | 0.2 | 0.197 | 0.19326 | 0.2525 | 0.25 | 0.2475
16:28 | 4.8646 | 4.8612 | 5.9106 | 5.8575 | 11.4842 | 11.4628 | 68.6179 | 68.6179 | 67.7788 | 67.7788 | 0.2 | 0.20264 | 0.2 | 0.19698 | 0.19489 | 0.2525 | 0.25 | 0.2475
16:28 | 4.8664 | 4.8699 | 5.9106 | 5.9321 | 11.4842 | 11.4684 | 68.6179 | 68.6179 | 67.7573 | 67.7573 | 0.2 | 0.20245 | 0.2 | 0.19702 | 0.19358 | 0.2525 | 0.25 | 0.2475
16:28 | 4.8664 | 4.8738 | 5.9064 | 5.8921 | 11.483 | 11.474 | 68.6179 | 68.6179 | 67.7573 | 67.7573 | 0.2 | 0.20246 | 0.2 | 0.19714 | 0.19334 | 0.2525 | 0.25 | 0.2475
16:28 | 4.8664 | 4.8803 | 5.9064 | 5.8774 | 11.483 | 11.4441 | 68.5963 | 68.5963 | 67.7788 | 67.7788 | 0.2 | 0.20221 | 0.2 | 0.19724 | 0.19331 | 0.2525 | 0.25 | 0.2475
16:28 | 4.8682 | 4.8815 | 5.9064 | 5.8871 | 11.483 | 11.475 | 68.5963 | 68.5963 | 67.7573 | 67.7573 | 0.2 | 0.20207 | 0.2 | 0.19721 | 0.19265 | 0.2525 | 0.25 | 0.2475
16:28 | 4.8682 | 4.8741 | 5.9042 | 5.8672 | 11.4825 | 11.4796 | 68.5748 | 68.5748 | 67.7573 | 67.7573 | 0.2 | 0.20199 | 0.2 | 0.19719 | 0.19595 | 0.2525 | 0.25 | 0.2475
16:28 | 4.8682 | 4.8725 | 5.9042 | 5.9412 | 11.4825 | 11.4684 | 68.5748 | 68.5748 | 67.7573 | 67.7573 | 0.2 | 0.20187 | 0.2 | 0.19734 | 0.19373 | 0.2525 | 0.25 | 0.2475
16:28 | 4.87 | 4.8631 | 5.9042 | 5.9573 | 11.4825 | 11.4619 | 68.5748 | 68.5748 | 67.7573 | 67.7573 | 0.2 | 0.20165 | 0.2 | 0.19721 | 0.19378 | 0.2525 | 0.25 | 0.2475
16:28 | 4.87 | 4.8644 | 5.9042 | 5.9215 | 11.4827 | 11.4488 | 68.5748 | 68.5748 | 67.7573 | 67.7573 | 0.2 | 0.20151 | 0.2 | 0.19755 | 0.19326 | 0.2525 | 0.25 | 0.2475
16:28 | 4.87 | 4.8744 | 5.9042 | 5.9223 | 11.4827 | 11.4675 | 68.5963 | 68.5963 | 67.7573 | 67.7573 | 0.2 | 0.20136 | 0.2 | 0.19747 | 0.19357 | 0.2525 | 0.25 | 0.2475
16:28 | 4.8716 | 4.8689 | 5.9042 | 5.9239 | 11.4827 | 11.4488 | 68.5963 | 68.5963 | 67.7573 | 67.7573 | 0.2 | 0.20124 | 0.2 | 0.19759 | 0.19293 | 0.2525 | 0.25 | 0.2475
16:28 | 4.8716 | 4.8612 | 5.9065 | 5.9297 | 11.4836 | 11.4647 | 68.5748 | 68.5748 | 67.7573 | 67.7573 | 0.2 | 0.20113 | 0.2 | 0.19762 | 0.19395 | 0.2525 | 0.25 | 0.2475
16:28 | 4.8716 | 4.8702 | 5.9065 | 5.8905 | 11.4836 | 11.475 | 68.5963 | 68.5963 | 67.7573 | 67.7573 | 0.2 | 0.20098 | 0.2 | 0.19751 | 0.19454 | 0.2525 | 0.25 | 0.2475
16:28 | 4.8731 | 4.8693 | 5.9065 | 5.9274 | 11.4836 | 11.4609 | 68.5963 | 68.5963 | 67.7573 | 67.7573 | 0.2 | 0.20078 | 0.2 | 0.19765 | 0.19148 | 0.2525 | 0.25 | 0.2475
16:28 | 4.8731 | 4.8683 | 5.9109 | 5.9194 | 11.4853 | 11.4787 | 68.5963 | 68.5963 | 67.7357 | 67.7357 | 0.2 | 0.20062 | 0.2 | 0.19772 | 0.1932 | 0.2525 | 0.25 | 0.2475
16:28 | 4.8731 | 4.8693 | 5.9109 | 5.9428 | 11.4853 | 11.4787 | 68.5963 | 68.5963 | 67.7357 | 67.7357 | 0.2 | 0.20045 | 0.2 | 0.19801 | 0.19262 | 0.2525 | 0.25 | 0.2475
16:28 | 4.8744 | 4.8586 | 5.9109 | 5.9311 | 11.4853 | 11.4684 | 68.6179 | 68.6179 | 67.7142 | 67.7142 | 0.2 | 0.20027 | 0.2 | 0.19793 | 0.1953 | 0.2525 | 0.25 | 0.2475
16:28 | 4.8744 | 4.8783 | 5.9175 | 5.8892 | 11.4879 | 11.4787 | 68.6179 | 68.6179 | 67.7142 | 67.7142 | 0.2 | 0.2002 | 0.2 | 0.1979 | 0.19265 | 0.2525 | 0.25 | 0.2475
16:28 | 4.8744 | 4.8576 | 5.9175 | 5.8828 | 11.4879 | 11.5002 | 68.6179 | 68.6179 | 67.7142 | 67.7142 | 0.2 | 0.2 | 0.2 | 0.19793 | 0.19361 | 0.2525 | 0.25 | 0.2475
16:28 | 4.8756 | 4.8592 | 5.9175 | 5.8013 | 11.4879 | 11.4983 | 68.6179 | 68.6179 | 67.7142 | 67.7142 | 0.2 | 0.19981 | 0.2 | 0.19804 | 0.1947 | 0.2525 | 0.25 | 0.2475
16:28 | 4.8756 | 4.8553 | 5.9261 | 5.906 | 11.4913 | 11.5058 | 68.6394 | 68.6394 | 67.6927 | 67.6927 | 0.2 | 0.19967 | 0.2 | 0.19806 | 0.19525 | 0.2525 | 0.25 | 0.2475
16:28 | 4.8756 | 4.8667 | 5.9261 | 5.8771 | 11.4913 | 11.5077 | 68.6394 | 68.6394 | 67.6927 | 67.6927 | 0.2 | 0.19955 | 0.2 | 0.19795 | 0.19298 | 0.2525 | 0.25 | 0.2475
16:28 | 4.8766 | 4.8822 | 5.9261 | 5.8616 | 11.4913 | 11.4927 | 68.6394 | 68.6394 | 67.6927 | 67.6927 | 0.2 | 0.19937 | 0.2 | 0.19787 | 0.19407 | 0.2525 | 0.25 | 0.2475
16:28 | 4.8766 | 4.8919 | 5.9366 | 5.8151 | 11.4956 | 11.5021 | 68.6394 | 68.6394 | 67.6927 | 67.6927 | 0.2 | 0.19919 | 0.2 | 0.19802 | 0.19534 | 0.2525 | 0.25 | 0.2475
16:28 | 4.8766 | 4.9012 | 5.9366 | 5.7337 | 11.4956 | 11.5114 | 68.6394 | 68.6394 | 67.6927 | 67.6927 | 0.2 | 0.19898 | 0.2 | 0.19785 | 0.19224 | 0.2525 | 0.25 | 0.2475
16:28 | 4.8776 | 4.9067 | 5.9366 | 5.7926 | 11.4956 | 11.5132 | 68.6394 | 68.6394 | 67.6927 | 67.6927 | 0.2 | 0.19875 | 0.2 | 0.19786 | 0.19515 | 0.2525 | 0.25 | 0.2475
16:28 | 4.8776 | 4.9128 | 5.9489 | 5.8454 | 11.5006 | 11.5049 | 68.6394 | 68.6394 | 67.6927 | 67.6927 | 0.2 | 0.19859 | 0.2 | 0.19789 | 0.1967 | 0.2525 | 0.25 | 0.2475
16:28 | 4.8776 | 4.9057 | 5.9489 | 5.844 | 11.5006 | 11.5179 | 68.6394 | 68.6394 | 67.6712 | 67.6712 | 0.2 | 0.1983 | 0.2 | 0.19777 | 0.19343 | 0.2525 | 0.25 | 0.2475
16:28 | 4.8785 | 4.8932 | 5.9489 | 5.8983 | 11.5006 | 11.5104 | 68.6609 | 68.6609 | 67.6712 | 67.6712 | 0.2 | 0.19809 | 0.2 | 0.19801 | 0.19663 | 0.2525 | 0.25 | 0.2475
16:28 | 4.8785 | 4.8922 | 5.9634 | 5.868 | 11.5068 | 11.4965 | 68.6824 | 68.6824 | 67.6712 | 67.6712 | 0.2 | 0.1981 | 0.2 | 0.1978 | 0.19548 | 0.2525 | 0.25 | 0.2475
16:28 | 4.8785 | 4.8909 | 5.9634 | 5.8586 | 11.5068 | 11.5151 | 68.7039 | 68.7039 | 67.6497 | 67.6497 | 0.2 | 0.19795 | 0.2 | 0.19775 | 0.19405 | 0.2525 | 0.25 | 0.2475
16:28 | 4.8794 | 4.8809 | 5.9634 | 5.8884 | 11.5068 | 11.4993 | 68.7039 | 68.7039 | 67.6497 | 67.6497 | 0.2 | 0.19763 | 0.2 | 0.19804 | 0.19339 | 0.2525 | 0.25 | 0.2475
16:28 | 4.8794 | 4.8877 | 5.9793 | 5.8771 | 11.5139 | 11.4993 | 68.7254 | 68.7254 | 67.6497 | 67.6497 | 0.2 | 0.19748 | 0.2 | 0.19837 | 0.19609 | 0.2525 | 0.25 | 0.2475
16:28 | 4.8794 | 4.8896 | 5.9793 | 5.8589 | 11.5139 | 11.4927 | 68.7254 | 68.7254 | 67.6497 | 67.6497 | 0.2 | 0.19737 | 0.2 | 0.19842 | 0.1949 | 0.2525 | 0.25 | 0.2475
16:28 | 4.8801 | 4.8773 | 5.9793 | 5.8825 | 11.5139 | 11.4862 | 68.7469 | 68.7469 | 67.6497 | 67.6497 | 0.2 | 0.19722 | 0.2 | 0.19869 | 0.19457 | 0.2525 | 0.25 | 0.2475
16:28 | 4.8801 | 4.8812 | 5.9968 | 5.8642 | 11.5218 | 11.5002 | 68.7469 | 68.7469 | 67.6497 | 67.6497 | 0.2 | 0.19711 | 0.2 | 0.19863 | 0.19427 | 0.2525 | 0.25 | 0.2475
16:28 | 4.8801 | 4.8777 | 5.9968 | 5.8988 | 11.5218 | 11.5021 | 68.7469 | 68.7469 | 67.6497 | 67.6497 | 0.2 | 0.19697 | 0.2 | 0.19884 | 0.19409 | 0.2525 | 0.25 | 0.2475
16:28 | 4.8804 | 4.8877 | 5.9968 | 6.0268 | 11.5218 | 11.5132 | 68.7469 | 68.7469 | 67.6282 | 67.6282 | 0.2 | 0.19687 | 0.2 | 0.19875 | 0.19242 | 0.2525 | 0.25 | 0.2475
16:28 | 4.8804 | 4.8809 | 6.0153 | 5.9969 | 11.5304 | 11.4993 | 68.7685 | 68.7685 | 67.6282 | 67.6282 | 0.2 | 0.19674 | 0.2 | 0.19902 | 0.19787 | 0.2525 | 0.25 | 0.2475
16:28 | 4.8804 | 4.8864 | 6.0153 | 5.9901 | 11.5304 | 11.5095 | 68.7685 | 68.7685 | 67.6067 | 67.6067 | 0.2 | 0.19663 | 0.2 | 0.19904 | 0.19742 | 0.2525 | 0.25 | 0.2475
16:28 | 4.8804 | 4.898 | 6.0153 | 5.9879 | 11.5304 | 11.5039 | 68.7685 | 68.7685 | 67.6067 | 67.6067 | 0.2 | 0.19659 | 0.2 | 0.19901 | 0.19404 | 0.2525 | 0.25 | 0.2475
16:28 | 4.8804 | 4.8964 | 6.0345 | 5.8814 | 11.5397 | 11.5151 | 68.7685 | 68.7685 | 67.6067 | 67.6067 | 0.2 | 0.19658 | 0.2 | 0.19904 | 0.19519 | 0.2525 | 0.25 | 0.2475
16:28 | 4.8804 | 4.9031 | 6.0345 | 5.9843 | 11.5397 | 11.5634 | 68.79 | 68.79 | 67.6067 | 67.6067 | 0.2 | 0.19646 | 0.2 | 0.19908 | 0.1953 | 0.2525 | 0.25 | 0.2475
16:28 | 4.8802 | 4.9041 | 6.0345 | 6.0414 | 11.5397 | 11.544 | 68.79 | 68.79 | 67.6067 | 67.6067 | 0.2 | 0.19645 | 0.2 | 0.19907 | 0.19675 | 0.2525 | 0.25 | 0.2475
16:28 | 4.8802 | 4.8693 | 6.0535 | 5.9082 | 11.5494 | 11.5393 | 68.79 | 68.79 | 67.5851 | 67.5851 | 0.2 | 0.19639 | 0.2 | 0.1991 | 0.19605 | 0.2525 | 0.25 | 0.2475
16:28 | 4.8802 | 4.8983 | 6.0535 | 5.9843 | 11.5494 | 11.5384 | 68.8115 | 68.8115 | 67.5851 | 67.5851 | 0.2 | 0.19646 | 0.2 | 0.19926 | 0.19446 | 0.2525 | 0.25 | 0.2475
16:28 | 4.8797 | 4.8925 | 6.0535 | 6.0058 | 11.5494 | 11.5542 | 68.833 | 68.833 | 67.5851 | 67.5851 | 0.2 | 0.19635 | 0.2 | 0.19888 | 0.19615 | 0.2525 | 0.25 | 0.2475
16:28 | 4.8797 | 4.8915 | 6.0716 | 6.0218 | 11.5593 | 11.5458 | 68.833 | 68.833 | 67.5851 | 67.5851 | 0.2 | 0.19646 | 0.2 | 0.19901 | 0.19645 | 0.2525 | 0.25 | 0.2475
16:29 | 4.8797 | 4.8864 | 6.0716 | 6.0375 | 11.5593 | 11.5421 | 68.833 | 68.833 | 67.5851 | 67.5851 | 0.2 | 0.19643 | 0.2 | 0.1989 | 0.19655 | 0.2525 | 0.25 | 0.2475
16:29 | 4.8793 | 4.8841 | 6.0716 | 6.0192 | 11.5593 | 11.5505 | 68.833 | 68.833 | 67.5851 | 67.5851 | 0.2 | 0.19657 | 0.2 | 0.19924 | 0.19537 | 0.2525 | 0.25 | 0.2475
16:29 | 4.8793 | 4.8537 | 6.0885 | 6.0695 | 11.5693 | 11.5486 | 68.833 | 68.833 | 67.5851 | 67.5851 | 0.2 | 0.19659 | 0.2 | 0.19916 | 0.19584 | 0.2525 | 0.25 | 0.2475
16:29 | 4.8793 | 4.8615 | 6.0885 | 6.0893 | 11.5693 | 11.5458 | 68.8545 | 68.8545 | 67.5851 | 67.5851 | 0.2 | 0.19652 | 0.2 | 0.19927 | 0.19611 | 0.2525 | 0.25 | 0.2475
16:29 | 4.8883 | 4.8638 | 6.0885 | 6.0628 | 11.5693 | 11.5644 | 68.833 | 68.833 | 67.5851 | 67.5851 | 0.2 | 0.19658 | 0.2 | 0.19927 | 0.19734 | 0.2525 | 0.25 | 0.2475
16:29 | 4.8883 | 4.8586 | 6.1046 | 6.0132 | 11.5789 | 11.5894 | 68.8545 | 68.8545 | 67.5851 | 67.5851 | 0.2 | 0.19665 | 0.2 | 0.19932 | 0.19628 | 0.2525 | 0.25 | 0.2475
16:29 | 4.8883 | 4.8663 | 6.1046 | 6.0291 | 11.5789 | 11.5949 | 68.876 | 68.876 | 67.5851 | 67.5851 | 0.2 | 0.19662 | 0.2 | 0.19942 | 0.19505 | 0.2525 | 0.25 | 0.2475
16:29 | 4.9047 | 4.8521 | 6.1046 | 6.0552 | 11.5789 | 11.5764 | 68.876 | 68.876 | 67.5851 | 67.5851 | 0.2 | 0.19658 | 0.2 | 0.1994 | 0.19487 | 0.2525 | 0.25 | 0.2475
16:29 | 4.9047 | 4.8654 | 6.1194 | 5.9935 | 11.5882 | 11.594 | 68.8976 | 68.8976 | 67.5851 | 67.5851 | 0.2 | 0.19659 | 0.2 | 0.19926 | 0.19788 | 0.2525 | 0.25 | 0.2475
16:29 | 4.9047 | 4.8628 | 6.1194 | 6.0318 | 11.5882 | 11.5894 | 68.9191 | 68.9191 | 67.5851 | 67.5851 | 0.2 | 0.19675 | 0.2 | 0.19936 | 0.19582 | 0.2525 | 0.25 | 0.2475
16:29 | 4.927 | 4.8693 | 6.1194 | 6.0918 | 11.5882 | 11.5746 | 68.9191 | 68.9191 | 67.5851 | 67.5851 | 0.2 | 0.1967 | 0.2 | 0.19927 | 0.19525 | 0.2525 | 0.25 | 0.2475
16:29 | 4.927 | 4.8799 | 6.1327 | 6.0968 | 11.5971 | 11.5811 | 68.9191 | 68.9191 | 67.5851 | 67.5851 | 0.2 | 0.19683 | 0.2 | 0.1992 | 0.19557 | 0.2525 | 0.25 | 0.2475
16:29 | 4.927 | 4.8725 | 6.1327 | 6.0913 | 11.5971 | 11.5894 | 68.9191 | 68.9191 | 67.5851 | 67.5851 | 0.2 | 0.19684 | 0.2 | 0.19927 | 0.19476 | 0.2525 | 0.25 | 0.2475
16:29 | 4.9541 | 4.8912 | 6.1327 | 6.1919 | 11.5971 | 11.582 | 68.9191 | 68.9191 | 67.5636 | 67.5636 | 0.2 | 0.19696 | 0.2 | 0.19921 | 0.19491 | 0.2525 | 0.25 | 0.2475
16:29 | 4.9541 | 4.9314 | 6.1445 | 6.1746 | 11.6058 | 11.5625 | 68.8976 | 68.8976 | 67.5636 | 67.5636 | 0.2 | 0.19706 | 0.2 | 0.19895 | 0.19505 | 0.2525 | 0.25 | 0.2475
16:29 | 4.9541 | 4.9454 | 6.1445 | 6.1483 | 11.6058 | 11.5857 | 68.876 | 68.876 | 67.5636 | 67.5636 | 0.2 | 0.19705 | 0.2 | 0.19891 | 0.19621 | 0.2525 | 0.25 | 0.2475
16:29 | 4.9849 | 4.9441 | 6.1445 | 6.1097 | 11.6058 | 11.5876 | 68.876 | 68.876 | 67.5636 | 67.5636 | 0.2 | 0.19724 | 0.2 | 0.19904 | 0.1972 | 0.2525 | 0.25 | 0.2475
16:29 | 4.9849 | 4.9441 | 6.1546 | 6.1769 | 11.6141 | 11.6356 | 68.833 | 68.833 | 67.5636 | 67.5636 | 0.2 | 0.19737 | 0.2 | 0.19922 | 0.19667 | 0.2525 | 0.25 | 0.2475
16:29 | 4.9849 | 4.96 | 6.1546 | 6.1575 | 11.6141 | 11.6393 | 68.8115 | 68.8115 | 67.5636 | 67.5636 | 0.2 | 0.19762 | 0.2 | 0.199 | 0.19665 | 0.2525 | 0.25 | 0.2475
16:29 | 5.0186 | 4.9623 | 6.1546 | 6.1099 | 11.6141 | 11.6356 | 68.8115 | 68.8115 | 67.5636 | 67.5636 | 0.2 | 0.19765 | 0.2 | 0.19904 | 0.19792 | 0.2525 | 0.25 | 0.2475
16:29 | 5.0186 | 4.9696 | 6.1621 | 6.2082 | 11.6216 | 11.6457 | 68.7685 | 68.7685 | 67.5636 | 67.5636 | 0.2 | 0.1979 | 0.2 | 0.19882 | 0.19623 | 0.2525 | 0.25 | 0.2475
16:29 | 5.0186 | 4.9623 | 6.1621 | 6.1249 | 11.6216 | 11.6291 | 68.7469 | 68.7469 | 67.5636 | 67.5636 | 0.2 | 0.198 | 0.2 | 0.19884 | 0.19757 | 0.2525 | 0.25 | 0.2475
16:29 | 5.0546 | 4.9911 | 6.1621 | 6.1311 | 11.6216 | 11.6374 | 68.7469 | 68.7469 | 67.5636 | 67.5636 | 0.2 | 0.19824 | 0.2 | 0.19881 | 0.1965 | 0.2525 | 0.25 | 0.2475
16:29 | 5.0546 | 5.0065 | 6.1668 | 6.1611 | 11.6284 | 11.6264 | 68.7254 | 68.7254 | 67.5636 | 67.5636 | 0.2 | 0.19839 | 0.2 | 0.19891 | 0.19672 | 0.2525 | 0.25 | 0.2475
16:29 | 5.0546 | 5.0106 | 6.1668 | 6.1871 | 11.6284 | 11.6171 | 68.7039 | 68.7039 | 67.5636 | 67.5636 | 0.2 | 0.19852 | 0.2 | 0.19917 | 0.19701 | 0.2525 | 0.25 | 0.2475
16:29 | 5.0923 | 5.0295 | 6.1668 | 6.1975 | 11.6284 | 11.6255 | 68.6824 | 68.6824 | 67.5636 | 67.5636 | 0.2 | 0.19862 | 0.2 | 0.1993 | 0.19496 | 0.2525 | 0.25 | 0.2475
16:29 | 5.0923 | 5.0395 | 6.1687 | 6.1623 | 11.6345 | 11.6337 | 68.6824 | 68.6824 | 67.5636 | 67.5636 | 0.2 | 0.19875 | 0.2 | 0.19915 | 0.19672 | 0.2525 | 0.25 | 0.2475
16:29 | 5.0923 | 5.0651 | 6.1687 | 6.1066 | 11.6345 | 11.6255 | 68.6609 | 68.6609 | 67.5636 | 67.5636 | 0.2 | 0.19881 | 0.2 | 0.19917 | 0.19454 | 0.2525 | 0.25 | 0.2475
16:29 | 5.1312 | 5.0809 | 6.1687 | 6.1654 | 11.6345 | 11.6282 | 68.6609 | 68.6609 | 67.5636 | 67.5636 | 0.2 | 0.19891 | 0.2 | 0.199 | 0.19467 | 0.2525 | 0.25 | 0.2475
16:29 | 5.1312 | 5.0912 | 6.1682 | 6.2133 | 11.6399 | 11.6384 | 68.6609 | 68.6609 | 67.5636 | 67.5636 | 0.2 | 0.19901 | 0.2 | 0.19904 | 0.1967 | 0.2525 | 0.25 | 0.2475
16:29 | 5.1312 | 5.1063 | 6.1682 | 6.1886 | 11.6399 | 11.6255 | 68.6609 | 68.6609 | 67.5636 | 67.5636 | 0.2 | 0.19904 | 0.2 | 0.19913 | 0.19607 | 0.2525 | 0.25 | 0.2475
16:29 | 5.171 | 5.1131 | 6.1682 | 6.1731 | 11.6399 | 11.6273 | 68.6609 | 68.6609 | 67.5636 | 67.5636 | 0.2 | 0.19917 | 0.2 | 0.19932 | 0.19521 | 0.2525 | 0.25 | 0.2475
16:29 | 5.171 | 5.1316 | 6.166 | 6.1086 | 11.6447 | 11.6301 | 68.6609 | 68.6609 | 67.5636 | 67.5636 | 0.2 | 0.19924 | 0.2 | 0.19933 | 0.19563 | 0.2525 | 0.25 | 0.2475
16:29 | 5.171 | 5.1753 | 6.166 | 6.2133 | 11.6447 | 11.6319 | 68.6609 | 68.6609 | 67.5636 | 67.5636 | 0.2 | 0.1993 | 0.2 | 0.19949 | 0.19824 | 0.2525 | 0.25 | 0.2475
16:29 | 5.2114 | 5.1741 | 6.166 | 6.196 | 11.6447 | 11.6227 | 68.6394 | 68.6394 | 67.5851 | 67.5851 | 0.2 | 0.19933 | 0.2 | 0.19959 | 0.1963 | 0.2525 | 0.25 | 0.2475
16:29 | 5.2114 | 5.1811 | 6.1624 | 6.1531 | 11.6487 | 11.6236 | 68.6394 | 68.6394 | 67.5851 | 67.5851 | 0.2 | 0.1994 | 0.2 | 0.19956 | 0.19861 | 0.2525 | 0.25 | 0.2475
16:29 | 5.2114 | 5.1765 | 6.1624 | 6.1231 | 11.6487 | 11.6347 | 68.6394 | 68.6394 | 67.5851 | 67.5851 | 0.2 | 0.1996 | 0.2 | 0.1996 | 0.19662 | 0.2525 | 0.25 | 0.2475
16:29 | 5.2521 | 5.1744 | 6.1624 | 6.1153 | 11.6487 | 11.6356 | 68.6394 | 68.6394 | 67.6067 | 67.6067 | 0.2 | 0.19963 | 0.2 | 0.19976 | 0.19938 | 0.2525 | 0.25 | 0.2475
16:29 | 5.2521 | 5.2054 | 6.1577 | 6.1388 | 11.6521 | 11.6319 | 68.6179 | 68.6179 | 67.6067 | 67.6067 | 0.2 | 0.19975 | 0.2 | 0.19981 | 0.20049 | 0.2525 | 0.25 | 0.2475
16:29 | 5.2521 | 5.2229 | 6.1577 | 6.15 | 11.6521 | 11.6356 | 68.6179 | 68.6179 | 67.6067 | 67.6067 | 0.2 | 0.19996 | 0.2 | 0.19977 | 0.19525 | 0.2525 | 0.25 | 0.2475
16:29 | 5.293 | 5.2093 | 6.1577 | 6.181 | 11.6521 | 11.643 | 68.6179 | 68.6179 | 67.6067 | 67.6067 | 0.2 | 0.20007 | 0.2 | 0.19992 | 0.19428 | 0.2525 | 0.25 | 0.2475
16:29 | 5.293 | 5.2488 | 6.1518 | 6.0867 | 11.6548 | 11.6651 | 68.6179 | 68.6179 | 67.6067 | 67.6067 | 0.2 | 0.2002 | 0.2 | 0.2001 | 0.19491 | 0.2525 | 0.25 | 0.2475
16:29 | 5.293 | 5.3186 | 6.1518 | 6.1631 | 11.6548 | 11.6678 | 68.6179 | 68.6179 | 67.6067 | 67.6067 | 0.2 | 0.20031 | 0.2 | 0.20005 | 0.19701 | 0.2525 | 0.25 | 0.2475
16:29 | 5.3338 | 5.3293 | 6.1518 | 6.1267 | 11.6548 | 11.6642 | 68.5963 | 68.5963 | 67.6282 | 67.6282 | 0.2 | 0.2004 | 0.2 | 0.20027 | 0.19999 | 0.2525 | 0.25 | 0.2475
16:29 | 5.3338 | 5.2839 | 6.1446 | 6.1531 | 11.6568 | 11.6798 | 68.5963 | 68.5963 | 67.6282 | 67.6282 | 0.2 | 0.20051 | 0.2 | 0.20012 | 0.19928 | 0.2525 | 0.25 | 0.2475
16:29 | 5.3338 | 5.285 | 6.1446 | 6.157 | 11.6568 | 11.6651 | 68.5748 | 68.5748 | 67.6282 | 67.6282 | 0.2 | 0.20066 | 0.2 | 0.20013 | 0.20258 | 0.2525 | 0.25 | 0.2475
16:29 | 5.3746 | 5.3109 | 6.1446 | 6.1667 | 11.6568 | 11.6605 | 68.5748 | 68.5748 | 67.6282 | 67.6282 | 0.2 | 0.20082 | 0.2 | 0.20028 | 0.20213 | 0.2525 | 0.25 | 0.2475
16:29 | 5.3746 | 5.3249 | 6.1364 | 6.1692 | 11.6577 | 11.6697 | 68.5748 | 68.5748 | 67.6282 | 67.6282 | 0.2 | 0.20096 | 0.2 | 0.20038 | 0.19913 | 0.2525 | 0.25 | 0.2475
16:29 | 5.3746 | 5.3544 | 6.1364 | 6.1749 | 11.6577 | 11.6669 | 68.5748 | 68.5748 | 67.6282 | 67.6282 | 0.2 | 0.201 | 0.2 | 0.2004 | 0.20002 | 0.2525 | 0.25 | 0.2475
16:29 | 5.4152 | 5.3579 | 6.1364 | 6.2057 | 11.6577 | 11.6559 | 68.5748 | 68.5748 | 67.6282 | 67.6282 | 0.2 | 0.20127 | 0.2 | 0.20063 | 0.20179 | 0.2525 | 0.25 | 0.2475
16:29 | 5.4152 | 5.3937 | 6.1271 | 6.1531 | 11.6578 | 11.6669 | 68.5748 | 68.5748 | 67.6282 | 67.6282 | 0.2 | 0.20142 | 0.2 | 0.20033 | 0.201 | 0.2525 | 0.25 | 0.2475
16:29 | 5.4152 | 5.4556 | 6.1271 | 6.1876 | 11.6578 | 11.6586 | 68.5533 | 68.5533 | 67.6282 | 67.6282 | 0.2 | 0.2016 | 0.2 | 0.20083 | 0.19964 | 0.2525 | 0.25 | 0.2475
16:29 | 5.4555 | 5.4423 | 6.1271 | 6.2207 | 11.6578 | 11.6531 | 68.5533 | 68.5533 | 67.6282 | 67.6282 | 0.2 | 0.2016 | 0.2 | 0.20102 | 0.19977 | 0.2525 | 0.25 | 0.2475
16:29 | 5.4555 | 5.4573 | 6.1162 | 6.1749 | 11.6571 | 11.666 | 68.5748 | 68.5748 | 67.6282 | 67.6282 | 0.2 | 0.2017 | 0.2 | 0.20096 | 0.19994 | 0.2525 | 0.25 | 0.2475
16:29 | 5.4555 | 5.4654 | 6.1162 | 6.1861 | 11.6571 | 11.6724 | 68.5748 | 68.5748 | 67.6282 | 67.6282 | 0.2 | 0.20187 | 0.2 | 0.20084 | 0.19909 | 0.2525 | 0.25 | 0.2475
16:29 | 5.4954 | 5.4539 | 6.1162 | 6.1236 | 11.6571 | 11.677 | 68.5748 | 68.5748 | 67.6282 | 67.6282 | 0.2 | 0.202 | 0.2 | 0.20086 | 0.199 | 0.2525 | 0.25 | 0.2475
16:29 | 5.4954 | 5.4429 | 6.1043 | 6.1572 | 11.6553 | 11.6642 | 68.5748 | 68.5748 | 67.6282 | 67.6282 | 0.2 | 0.20211 | 0.2 | 0.20097 | 0.2012 | 0.2525 | 0.25 | 0.2475
16:29 | 5.4954 | 5.429 | 6.1043 | 6.1385 | 11.6553 | 11.6743 | 68.5748 | 68.5748 | 67.6282 | 67.6282 | 0.2 | 0.20213 | 0.2 | 0.20126 | 0.20123 | 0.2525 | 0.25 | 0.2475
16:29 | 5.5349 | 5.444 | 6.1043 | 6.1937 | 11.6553 | 11.6789 | 68.5963 | 68.5963 | 67.6282 | 67.6282 | 0.2 | 0.20221 | 0.2 | 0.20161 | 0.20189 | 0.2525 | 0.25 | 0.2475
16:29 | 5.5349 | 5.4862 | 6.0918 | 6.1233 | 11.6532 | 11.6623 | 68.5963 | 68.5963 | 67.6282 | 67.6282 | 0.2 | 0.20231 | 0.2 | 0.20191 | 0.2018 | 0.2525 | 0.25 | 0.2475
16:30 | 5.5349 | 5.5274 | 6.0918 | 6.2085 | 11.6532 | 11.654 | 68.6179 | 68.6179 | 67.6282 | 67.6282 | 0.2 | 0.20239 | 0.2 | 0.20225 | 0.2019 | 0.2525 | 0.25 | 0.2475
16:30 | 5.5737 | 5.5317 | 6.0918 | 6.1465 | 11.6532 | 11.6623 | 68.6179 | 68.6179 | 67.6282 | 67.6282 | 0.2 | 0.20254 | 0.2 | 0.20247 | 0.2037 | 0.2525 | 0.25 | 0.2475
16:30 | 5.5737 | 5.5334 | 6.0789 | 6.103 | 11.6505 | 11.6651 | 68.6179 | 68.6179 | 67.6282 | 67.6282 | 0.2 | 0.20263 | 0.2 | 0.20259 | 0.20713 | 0.2525 | 0.25 | 0.2475
16:30 | 5.5737 | 5.5433 | 6.0789 | 6.1367 | 11.6505 | 11.6531 | 68.6179 | 68.6179 | 67.6282 | 67.6282 | 0.2 | 0.20263 | 0.2 | 0.20314 | 0.20404 | 0.2525 | 0.25 | 0.2475
16:30 | 5.6116 | 5.5592 | 6.0789 | 6.1687 | 11.6505 | 11.6476 | 68.6179 | 68.6179 | 67.6282 | 67.6282 | 0.2 | 0.20277 | 0.2 | 0.20367 | 0.20519 | 0.2525 | 0.25 | 0.2475
16:30 | 5.6116 | 5.5643 | 6.0658 | 6.1503 | 11.6474 | 11.6503 | 68.6179 | 68.6179 | 67.6282 | 67.6282 | 0.2 | 0.20281 | 0.2 | 0.20383 | 0.20566 | 0.2525 | 0.25 | 0.2475
16:30 | 5.6116 | 5.6089 | 6.0658 | 6.1669 | 11.6474 | 11.666 | 68.6179 | 68.6179 | 67.6282 | 67.6282 | 0.2 | 0.20289 | 0.2 | 0.20419 | 0.20635 | 0.2525 | 0.25 | 0.2475
16:30 | 5.6485 | 5.626 | 6.0658 | 6.23 | 11.6474 | 11.6531 | 68.6179 | 68.6179 | 67.6282 | 67.6282 | 0.2 | 0.2031 | 0.2 | 0.20432 | 0.20592 | 0.2525 | 0.25 | 0.2475
16:30 | 5.6485 | 5.6089 | 6.0526 | 6.1231 | 11.6441 | 11.6549 | 68.6179 | 68.6179 | 67.6282 | 67.6282 | 0.2 | 0.20316 | 0.2 | 0.20472 | 0.20763 | 0.2525 | 0.25 | 0.2475
16:30 | 5.6485 | 5.5915 | 6.0526 | 6.1685 | 11.6441 | 11.6457 | 68.6394 | 68.6394 | 67.6282 | 67.6282 | 0.2 | 0.20331 | 0.2 | 0.20496 | 0.20542 | 0.2525 | 0.25 | 0.2475
16:30 | 5.6844 | 5.6193 | 6.0526 | 6.1495 | 11.6441 | 11.6503 | 68.6609 | 68.6609 | 67.6282 | 67.6282 | 0.2 | 0.20337 | 0.2 | 0.20527 | 0.20601 | 0.2525 | 0.25 | 0.2475
16:30 | 5.6844 | 5.6534 | 6.0389 | 6.0537 | 11.6406 | 11.6402 | 68.6609 | 68.6609 | 67.6067 | 67.6067 | 0.2 | 0.20345 | 0.2 | 0.2054 | 0.2072 | 0.2525 | 0.25 | 0.2475
16:30 | 5.6844 | 5.6732 | 6.0389 | 6.184 | 11.6406 | 11.6476 | 68.6609 | 68.6609 | 67.6067 | 67.6067 | 0.2 | 0.20353 | 0.2 | 0.20598 | 0.20945 | 0.2525 | 0.25 | 0.2475
16:30 | 5.7192 | 5.6626 | 6.0389 | 6.122 | 11.6406 | 11.6485 | 68.6609 | 68.6609 | 67.6067 | 67.6067 | 0.2 | 0.20354 | 0.2 | 0.20614 | 0.20803 | 0.2525 | 0.25 | 0.2475
16:30 | 5.7192 | 5.664 | 6.0251 | 6.1042 | 11.6372 | 11.6531 | 68.6824 | 68.6824 | 67.6067 | 67.6067 | 0.2 | 0.2036 | 0.2 | 0.20646 | 0.20787 | 0.2525 | 0.25 | 0.2475
16:30 | 5.7192 | 5.7125 | 6.0251 | 6.0719 | 11.6372 | 11.6439 | 68.6824 | 68.6824 | 67.5851 | 67.5851 | 0.2 | 0.20368 | 0.2 | 0.20688 | 0.20777 | 0.2525 | 0.25 | 0.2475
16:30 | 5.7528 | 5.7194 | 6.0251 | 6.0576 | 11.6372 | 11.6236 | 68.6824 | 68.6824 | 67.5851 | 67.5851 | 0.2 | 0.20378 | 0.2 | 0.20712 | 0.21141 | 0.2525 | 0.25 | 0.2475
16:30 | 5.7528 | 5.7106 | 6.0114 | 6.1133 | 11.6341 | 11.6162 | 68.7039 | 68.7039 | 67.6067 | 67.6067 | 0.2 | 0.20387 | 0.2 | 0.20732 | 0.20975 | 0.2525 | 0.25 | 0.2475
16:30 | 5.7528 | 5.7458 | 6.0114 | 6.119 | 11.6341 | 11.6144 | 68.7254 | 68.7254 | 67.5851 | 67.5851 | 0.2 | 0.20389 | 0.2 | 0.20776 | 0.2097 | 0.2525 | 0.25 | 0.2475
16:30 | 5.7854 | 5.7478 | 6.0114 | 6.0791 | 11.6341 | 11.6227 | 68.7254 | 68.7254 | 67.5851 | 67.5851 | 0.2 | 0.20392 | 0.2 | 0.20804 | 0.21021 | 0.2525 | 0.25 | 0.2475
16:30 | 5.7854 | 5.7387 | 5.9979 | 6.0703 | 11.6312 | 11.6301 | 68.7254 | 68.7254 | 67.5851 | 67.5851 | 0.2 | 0.20398 | 0.2 | 0.20818 | 0.21297 | 0.2525 | 0.25 | 0.2475
16:30 | 5.7854 | 5.7519 | 5.9979 | 6.0861 | 11.6312 | 11.6356 | 68.7469 | 68.7469 | 67.5851 | 67.5851 | 0.2 | 0.20391 | 0.2 | 0.20849 | 0.21146 | 0.2525 | 0.25 | 0.2475
16:30 | 5.8169 | 5.8045 | 5.9979 | 6.0911 | 11.6312 | 11.6255 | 68.7469 | 68.7469 | 67.5851 | 67.5851 | 0.2 | 0.20399 | 0.2 | 0.2086 | 0.21219 | 0.2525 | 0.25 | 0.2475
16:30 | 5.8169 | 5.85 | 5.9849 | 6.0539 | 11.6284 | 11.6347 | 68.7469 | 68.7469 | 67.5851 | 67.5851 | 0.2 | 0.20398 | 0.2 | 0.20914 | 0.212 | 0.2525 | 0.25 | 0.2475
16:30 | 5.8169 | 5.8535 | 5.9849 | 5.9616 | 11.6284 | 11.642 | 68.7685 | 68.7685 | 67.5851 | 67.5851 | 0.2 | 0.20399 | 0.2 | 0.20945 | 0.21386 | 0.2525 | 0.25 | 0.2475
16:30 | 5.8474 | 5.8251 | 5.9849 | 6.0427 | 11.6284 | 11.6255 | 68.7685 | 68.7685 | 67.5636 | 67.5636 | 0.2 | 0.20391 | 0.2 | 0.20957 | 0.21149 | 0.2525 | 0.25 | 0.2475
16:30 | 5.8474 | 5.8175 | 5.9726 | 6.0675 | 11.6261 | 11.6097 | 68.7685 | 68.7685 | 67.5636 | 67.5636 | 0.2 | 0.20389 | 0.2 | 0.20975 | 0.21131 | 0.2525 | 0.25 | 0.2475
16:30 | 5.8474 | 5.7524 | 5.9726 | 6.0307 | 11.6261 | 11.6171 | 68.7685 | 68.7685 | 67.5636 | 67.5636 | 0.2 | 0.20392 | 0.2 | 0.21013 | 0.21199 | 0.2525 | 0.25 | 0.2475
16:30 | 5.8768 | 5.7494 | 5.9726 | 6.0495 | 11.6261 | 11.6245 | 68.7685 | 68.7685 | 67.5636 | 67.5636 | 0.2 | 0.20388 | 0.2 | 0.21037 | 0.21475 | 0.2525 | 0.25 | 0.2475
16:30 | 5.8768 | 5.8032 | 5.9613 | 5.9255 | 11.6242 | 11.6282 | 68.7685 | 68.7685 | 67.5636 | 67.5636 | 0.2 | 0.20402 | 0.2 | 0.21075 | 0.21547 | 0.2525 | 0.25 | 0.2475
16:30 | 5.8768 | 5.8616 | 5.9613 | 5.9922 | 11.6242 | 11.6116 | 68.7685 | 68.7685 | 67.5636 | 67.5636 | 0.2 | 0.2039 | 0.2 | 0.21096 | 0.2144 | 0.2525 | 0.25 | 0.2475
16:30 | 5.9053 | 5.8419 | 5.9613 | 6.0521 | 11.6242 | 11.6264 | 68.7469 | 68.7469 | 67.5636 | 67.5636 | 0.2 | 0.20383 | 0.2 | 0.21133 | 0.21504 | 0.2525 | 0.25 | 0.2475
16:30 | 5.9053 | 5.8645 | 5.9512 | 5.9084 | 11.6228 | 11.6301 | 68.7469 | 68.7469 | 67.5421 | 67.5421 | 0.2 | 0.20381 | 0.2 | 0.21135 | 0.21621 | 0.2525 | 0.25 | 0.2475
16:30 | 5.9053 | 5.9143 | 5.9512 | 5.9406 | 11.6228 | 11.6162 | 68.7469 | 68.7469 | 67.5421 | 67.5421 | 0.2 | 0.20374 | 0.2 | 0.21179 | 0.21535 | 0.2525 | 0.25 | 0.2475
16:30 | 5.9327 | 5.9676 | 5.9512 | 5.9793 | 11.6228 | 11.6264 | 68.7469 | 68.7469 | 67.5421 | 67.5421 | 0.2 | 0.20376 | 0.2 | 0.21194 | 0.21482 | 0.2525 | 0.25 | 0.2475
16:30 | 5.9327 | 6.0116 | 5.9424 | 5.9467 | 11.6218 | 11.6291 | 68.7469 | 68.7469 | 67.5421 | 67.5421 | 0.2 | 0.20361 | 0.2 | 0.21226 | 0.21618 | 0.2525 | 0.25 | 0.2475
16:30 | 5.9327 | 6.0161 | 5.9424 | 5.951 | 11.6218 | 11.6374 | 68.7469 | 68.7469 | 67.5421 | 67.5421 | 0.2 | 0.20359 | 0.2 | 0.21257 | 0.21649 | 0.2525 | 0.25 | 0.2475
16:30 | 5.9592 | 6.0305 | 5.9424 | 5.989 | 11.6218 | 11.6264 | 68.7469 | 68.7469 | 67.5421 | 67.5421 | 0.2 | 0.20351 | 0.2 | 0.21255 | 0.21528 | 0.2525 | 0.25 | 0.2475
16:30 | 5.9592 | 5.9565 | 5.9351 | 5.9903 | 11.6211 | 11.6264 | 68.7469 | 68.7469 | 67.5421 | 67.5421 | 0.2 | 0.2035 | 0.2 | 0.21292 | 0.21802 | 0.2525 | 0.25 | 0.2475
16:30 | 5.9592 | 5.9388 | 5.9351 | 5.9829 | 11.6211 | 11.6282 | 68.7469 | 68.7469 | 67.5421 | 67.5421 | 0.2 | 0.20333 | 0.2 | 0.21296 | 0.2183 | 0.2525 | 0.25 | 0.2475
16:30 | 5.9848 | 5.9068 | 5.9351 | 5.9787 | 11.6211 | 11.6255 | 68.7469 | 68.7469 | 67.5421 | 67.5421 | 0.2 | 0.20338 | 0.2 | 0.21332 | 0.217 | 0.2525 | 0.25 | 0.2475
16:30 | 5.9848 | 5.9242 | 5.9294 | 5.9793 | 11.6204 | 11.6319 | 68.7469 | 68.7469 | 67.5421 | 67.5421 | 0.2 | 0.2032 | 0.2 | 0.21355 | 0.22001 | 0.2525 | 0.25 | 0.2475
16:30 | 5.9848 | 5.9138 | 5.9294 | 5.9626 | 11.6204 | 11.6236 | 68.7685 | 68.7685 | 67.5421 | 67.5421 | 0.2 | 0.20318 | 0.2 | 0.21382 | 0.22108 | 0.2525 | 0.25 | 0.2475
16:30 | 6.0095 | 5.9321 | 5.9294 | 5.9106 | 11.6204 | 11.6356 | 68.79 | 68.79 | 67.5421 | 67.5421 | 0.2 | 0.20305 | 0.2 | 0.21398 | 0.21963 | 0.2525 | 0.25 | 0.2475
16:30 | 6.0095 | 5.9451 | 5.9253 | 5.9613 | 11.6201 | 11.6144 | 68.79 | 68.79 | 67.5421 | 67.5421 | 0.2 | 0.20294 | 0.2 | 0.21447 | 0.22031 | 0.2525 | 0.25 | 0.2475
16:30 | 6.0095 | 5.9848 | 5.9253 | 5.98 | 11.6201 | 11.6245 | 68.8115 | 68.8115 | 67.5421 | 67.5421 | 0.2 | 0.20289 | 0.2 | 0.21492 | 0.22199 | 0.2525 | 0.25 | 0.2475
16:30 | 6.0332 | 5.9948 | 5.9253 | 5.938 | 11.6201 | 11.6337 | 68.833 | 68.833 | 67.5421 | 67.5421 | 0.2 | 0.20287 | 0.2 | 0.21501 | 0.22176 | 0.2525 | 0.25 | 0.2475
16:30 | 6.0332 | 5.993 | 5.9226 | 5.9737 | 11.6193 | 11.6255 | 68.833 | 68.833 | 67.5421 | 67.5421 | 0.2 | 0.20276 | 0.2 | 0.21517 | 0.2212 | 0.2525 | 0.25 | 0.2475
16:30 | 6.0332 | 6.0174 | 5.9226 | 5.9454 | 11.6193 | 11.6245 | 68.8545 | 68.8545 | 67.5421 | 67.5421 | 0.2 | 0.20273 | 0.2 | 0.21565 | 0.22127 | 0.2525 | 0.25 | 0.2475
16:30 | 6.056 | 6.0077 | 5.9226 | 5.9499 | 11.6193 | 11.6245 | 68.8545 | 68.8545 | 67.5421 | 67.5421 | 0.2 | 0.20249 | 0.2 | 0.21569 | 0.2226 | 0.2525 | 0.25 | 0.2475
16:30 | 6.056 | 6.021 | 5.9214 | 5.9052 | 11.6183 | 11.6208 | 68.876 | 68.876 | 67.5206 | 67.5206 | 0.2 | 0.20236 | 0.2 | 0.21558 | 0.22195 | 0.2525 | 0.25 | 0.2475
16:30 | 6.056 | 6.0312 | 5.9214 | 5.9313 | 11.6183 | 11.6245 | 68.876 | 68.876 | 67.5206 | 67.5206 | 0.2 | 0.20221 | 0.2 | 0.21617 | 0.22252 | 0.2525 | 0.25 | 0.2475
16:30 | 6.0779 | 6.0401 | 5.9214 | 5.8481 | 11.6183 | 11.6144 | 68.876 | 68.876 | 67.5206 | 67.5206 | 0.2 | 0.20212 | 0.2 | 0.21641 | 0.22347 | 0.2525 | 0.25 | 0.2475
16:30 | 6.0779 | 6.0578 | 5.9221 | 5.8338 | 11.618 | 11.6024 | 68.876 | 68.876 | 67.5206 | 67.5206 | 0.2 | 0.20199 | 0.2 | 0.21687 | 0.22485 | 0.2525 | 0.25 | 0.2475
16:30 | 6.0779 | 6.0578 | 5.9221 | 5.8996 | 11.618 | 11.6107 | 68.8976 | 68.8976 | 67.5206 | 67.5206 | 0.2 | 0.20174 | 0.2 | 0.21728 | 0.22389 | 0.2525 | 0.25 | 0.2475
16:30 | 6.0988 | 6.0617 | 5.9221 | 5.7863 | 11.618 | 11.6218 | 68.8976 | 68.8976 | 67.5206 | 67.5206 | 0.2 | 0.20167 | 0.2 | 0.21744 | 0.22418 | 0.2525 | 0.25 | 0.2475
16:30 | 6.0988 | 6.1037 | 5.9249 | 5.8319 | 11.6177 | 11.6116 | 68.9191 | 68.9191 | 67.5421 | 67.5421 | 0.2 | 0.20153 | 0.2 | 0.21801 | 0.22576 | 0.2525 | 0.25 | 0.2475
16:30 | 6.0988 | 6.1011 | 5.9249 | 5.8991 | 11.6177 | 11.6291 | 68.9406 | 68.9406 | 67.5421 | 67.5421 | 0.2 | 0.20142 | 0.2 | 0.21833 | 0.22564 | 0.2525 | 0.25 | 0.2475
16:30 | 6.1187 | 6.1164 | 5.9249 | 5.9055 | 11.6177 | 11.6227 | 68.9621 | 68.9621 | 67.5421 | 67.5421 | 0.2 | 0.20127 | 0.2 | 0.2189 | 0.22656 | 0.2525 | 0.25 | 0.2475
16:30 | 6.1187 | 6.0991 | 5.9296 | 5.8357 | 11.618 | 11.6319 | 68.9621 | 68.9621 | 67.5421 | 67.5421 | 0.2 | 0.20111 | 0.2 | 0.21906 | 0.22685 | 0.2525 | 0.25 | 0.2475
16:30 | 6.1187 | 6.0812 | 5.9296 | 5.8521 | 11.618 | 11.6171 | 68.9621 | 68.9621 | 67.5421 | 67.5421 | 0.2 | 0.20088 | 0.2 | 0.21949 | 0.22668 | 0.2525 | 0.25 | 0.2475
16:31 | 6.1374 | 6.0662 | 5.9296 | 5.8354 | 11.618 | 11.6255 | 68.9621 | 68.9621 | 67.5421 | 67.5421 | 0.2 | 0.20067 | 0.2 | 0.21967 | 0.22785 | 0.2525 | 0.25 | 0.2475
16:31 | 6.1374 | 6.0851 | 5.9365 | 5.7934 | 11.6188 | 11.6199 | 68.9836 | 68.9836 | 67.5636 | 67.5636 | 0.2 | 0.20055 | 0.2 | 0.21998 | 0.22756 | 0.2525 | 0.25 | 0.2475
16:31 | 6.1374 | 6.12 | 5.9365 | 5.8634 | 11.6188 | 11.619 | 68.9836 | 68.9836 | 67.5636 | 67.5636 | 0.2 | 0.20038 | 0.2 | 0.22022 | 0.22797 | 0.2525 | 0.25 | 0.2475
16:31 | 6.1551 | 6.0521 | 5.9365 | 5.8664 | 11.6188 | 11.6088 | 69.0051 | 69.0051 | 67.5636 | 67.5636 | 0.2 | 0.2002 | 0.2 | 0.22059 | 0.22763 | 0.2525 | 0.25 | 0.2475
16:31 | 6.1551 | 6.1241 | 5.9455 | 5.8927 | 11.6203 | 11.6014 | 69.0266 | 69.0266 | 67.5636 | 67.5636 | 0.2 | 0.20015 | 0.2 | 0.22102 | 0.22789 | 0.2525 | 0.25 | 0.2475
16:31 | 6.1551 | 6.2186 | 5.9455 | 5.8908 | 11.6203 | 11.6153 | 69.0266 | 69.0266 | 67.5636 | 67.5636 | 0.2 | 0.19999 | 0.2 | 0.22125 | 0.22903 | 0.2525 | 0.25 | 0.2475
16:31 | 6.1717 | 6.2427 | 5.9455 | 5.9324 | 11.6203 | 11.6181 | 69.0482 | 69.0482 | 67.5636 | 67.5636 | 0.2 | 0.19984 | 0.2 | 0.22172 | 0.229 | 0.2525 | 0.25 | 0.2475
16:31 | 6.1717 | 6.2648 | 5.9563 | 5.9164 | 11.6224 | 11.6107 | 69.0697 | 69.0697 | 67.5636 | 67.5636 | 0.2 | 0.19976 | 0.2 | 0.22222 | 0.23019 | 0.2525 | 0.25 | 0.2475
16:31 | 6.1717 | 6.2917 | 5.9563 | 5.8332 | 11.6224 | 11.6107 | 69.0912 | 69.0912 | 67.5636 | 67.5636 | 0.2 | 0.19964 | 0.2 | 0.2227 | 0.23047 | 0.2525 | 0.25 | 0.2475
16:31 | 6.1872 | 6.29 | 5.9563 | 5.8728 | 11.6224 | 11.6024 | 69.0912 | 69.0912 | 67.5636 | 67.5636 | 0.2 | 0.19956 | 0.2 | 0.22304 | 0.23006 | 0.2525 | 0.25 | 0.2475
16:31 | 6.1872 | 6.2475 | 5.9685 | 5.9239 | 11.6252 | 11.5968 | 69.1127 | 69.1127 | 67.5636 | 67.5636 | 0.2 | 0.19942 | 0.2 | 0.22344 | 0.23059 | 0.2525 | 0.25 | 0.2475
16:31 | 6.1872 | 6.2384 | 5.9685 | 5.9154 | 11.6252 | 11.6097 | 69.1342 | 69.1342 | 67.5636 | 67.5636 | 0.2 | 0.19928 | 0.2 | 0.22381 | 0.23156 | 0.2525 | 0.25 | 0.2475
16:31 | 6.2014 | 6.2227 | 5.9685 | 5.8712 | 11.6252 | 11.5931 | 69.1773 | 69.1773 | 67.5636 | 67.5636 | 0.2 | 0.19923 | 0.2 | 0.22417 | 0.2323 | 0.2525 | 0.25 | 0.2475
16:31 | 6.2014 | 6.2029 | 5.9817 | 5.9647 | 11.6286 | 11.5949 | 69.1988 | 69.1988 | 67.5636 | 67.5636 | 0.2 | 0.19918 | 0.2 | 0.22434 | 0.23199 | 0.2525 | 0.25 | 0.2475
16:31 | 6.2014 | 6.2118 | 5.9817 | 5.952 | 11.6286 | 11.6199 | 69.1988 | 69.1988 | 67.5636 | 67.5636 | 0.2 | 0.19913 | 0.2 | 0.22474 | 0.23226 | 0.2525 | 0.25 | 0.2475
16:31 | 6.2145 | 6.1787 | 5.9817 | 5.9629 | 11.6286 | 11.6107 | 69.2418 | 69.2418 | 67.5636 | 67.5636 | 0.2 | 0.19905 | 0.2 | 0.22503 | 0.2332 | 0.2525 | 0.25 | 0.2475
16:31 | 6.2145 | 6.1598 | 5.9953 | 5.9255 | 11.6323 | 11.6144 | 69.2633 | 69.2633 | 67.5636 | 67.5636 | 0.2 | 0.19896 | 0.2 | 0.2252 | 0.2336 | 0.2525 | 0.25 | 0.2475
16:31 | 6.2145 | 6.1598 | 5.9953 | 5.8822 | 11.6323 | 11.6134 | 69.2633 | 69.2633 | 67.5636 | 67.5636 | 0.2 | 0.19893 | 0.2 | 0.22561 | 0.23574 | 0.2525 | 0.25 | 0.2475
16:31 | 6.2266 | 6.1498 | 5.9953 | 5.9443 | 11.6323 | 11.6107 | 69.2848 | 69.2848 | 67.5636 | 67.5636 | 0.2 | 0.19891 | 0.2 | 0.22598 | 0.23673 | 0.2525 | 0.25 | 0.2475
16:31 | 6.2266 | 6.157 | 6.0089 | 5.9729 | 11.6363 | 11.6264 | 69.3063 | 69.3063 | 67.5636 | 67.5636 | 0.2 | 0.19886 | 0.2 | 0.22654 | 0.2373 | 0.2525 | 0.25 | 0.2475
16:31 | 6.2266 | 6.1802 | 6.0089 | 5.9425 | 11.6363 | 11.6245 | 69.3063 | 69.3063 | 67.5636 | 67.5636 | 0.2 | 0.19872 | 0.2 | 0.22707 | 0.23742 | 0.2525 | 0.25 | 0.2475
16:31 | 6.2375 | 6.1958 | 6.0089 | 5.9297 | 11.6363 | 11.6218 | 69.3279 | 69.3279 | 67.5636 | 67.5636 | 0.2 | 0.19871 | 0.2 | 0.22742 | 0.23788 | 0.2525 | 0.25 | 0.2475
16:31 | 6.2375 | 6.207 | 6.0222 | 5.9993 | 11.6405 | 11.6393 | 69.3279 | 69.3279 | 67.5636 | 67.5636 | 0.2 | 0.19871 | 0.2 | 0.2279 | 0.23742 | 0.2525 | 0.25 | 0.2475
16:31 | 6.2375 | 6.2308 | 6.0222 | 6.0155 | 11.6405 | 11.6365 | 69.3494 | 69.3494 | 67.5636 | 67.5636 | 0.2 | 0.19887 | 0.2 | 0.22836 | 0.23866 | 0.2525 | 0.25 | 0.2475
16:31 | 6.2471 | 6.2439 | 6.0222 | 5.9943 | 11.6405 | 11.6291 | 69.3494 | 69.3494 | 67.5636 | 67.5636 | 0.2 | 0.19888 | 0.2 | 0.22863 | 0.23853 | 0.2525 | 0.25 | 0.2475
16:31 | 6.2471 | 6.23 | 6.0346 | 5.9966 | 11.6449 | 11.6448 | 69.3709 | 69.3709 | 67.5851 | 67.5851 | 0.2 | 0.1989 | 0.2 | 0.2289 | 0.23941 | 0.2525 | 0.25 | 0.2475
16:31 | 6.2471 | 6.2517 | 6.0346 | 5.9303 | 11.6449 | 11.6476 | 69.3709 | 69.3709 | 67.5851 | 67.5851 | 0.2 | 0.19881 | 0.2 | 0.22942 | 0.24018 | 0.2525 | 0.25 | 0.2475
16:31 | 6.2556 | 6.2406 | 6.0346 | 5.8238 | 11.6449 | 11.6439 | 69.3709 | 69.3709 | 67.5851 | 67.5851 | 0.2 | 0.19879 | 0.2 | 0.22977 | 0.23989 | 0.2525 | 0.25 | 0.2475
16:31 | 6.2556 | 6.2414 | 6.0458 | 6.0069 | 11.6491 | 11.6614 | 69.3924 | 69.3924 | 67.5851 | 67.5851 | 0.2 | 0.19875 | 0.2 | 0.23025 | 0.2408 | 0.2525 | 0.25 | 0.2475
16:31 | 6.2556 | 6.232 | 6.0458 | 6.0539 | 11.6491 | 11.6393 | 69.3709 | 69.3709 | 67.5851 | 67.5851 | 0.2 | 0.1988 | 0.2 | 0.2307 | 0.24068 | 0.2525 | 0.25 | 0.2475
16:31 | 6.263 | 6.2346 | 6.0458 | 6.0071 | 11.6491 | 11.6494 | 69.3709 | 69.3709 | 67.5851 | 67.5851 | 0.2 | 0.19886 | 0.2 | 0.23094 | 0.24058 | 0.2525 | 0.25 | 0.2475
16:31 | 6.263 | 6.226 | 6.0558 | 6.0812 | 11.6532 | 11.654 | 69.3709 | 69.3709 | 67.5851 | 67.5851 | 0.2 | 0.19898 | 0.2 | 0.2315 | 0.24113 | 0.2525 | 0.25 | 0.2475
16:31 | 6.263 | 6.2298 | 6.0558 | 6.0218 | 11.6532 | 11.6448 | 69.3709 | 69.3709 | 67.6067 | 67.6067 | 0.2 | 0.19892 | 0.2 | 0.23169 | 0.24254 | 0.2525 | 0.25 | 0.2475
16:31 | 6.2692 | 6.2525 | 6.0558 | 5.9927 | 11.6532 | 11.6328 | 69.3709 | 69.3709 | 67.5851 | 67.5851 | 0.2 | 0.19902 | 0.2 | 0.2319 | 0.24254 | 0.2525 | 0.25 | 0.2475
16:31 | 6.2692 | 6.2283 | 6.0644 | 5.9422 | 11.6574 | 11.642 | 69.3494 | 69.3494 | 67.5851 | 67.5851 | 0.2 | 0.19901 | 0.2 | 0.23253 | 0.24301 | 0.2525 | 0.25 | 0.2475
16:31 | 6.2692 | 6.2565 | 6.0644 | 6.02 | 11.6574 | 11.654 | 69.3494 | 69.3494 | 67.6067 | 67.6067 | 0.2 | 0.19896 | 0.2 | 0.23296 | 0.24283 | 0.2525 | 0.25 | 0.2475
16:31 | 6.2743 | 6.2593 | 6.0644 | 6.0325 | 11.6574 | 11.6678 | 69.3494 | 69.3494 | 67.6067 | 67.6067 | 0.2 | 0.19904 | 0.2 | 0.23339 | 0.24362 | 0.2525 | 0.25 | 0.2475
16:31 | 6.2743 | 6.252 | 6.0715 | 5.9127 | 11.6613 | 11.6697 | 69.3494 | 69.3494 | 67.6067 | 67.6067 | 0.2 | 0.19905 | 0.2 | 0.23383 | 0.24393 | 0.2525 | 0.25 | 0.2475
16:31 | 6.2743 | 6.2062 | 6.0715 | 6.0297 | 11.6613 | 11.6697 | 69.3279 | 69.3279 | 67.6067 | 67.6067 | 0.2 | 0.19918 | 0.2 | 0.23429 | 0.2436 | 0.2525 | 0.25 | 0.2475
16:31 | 6.2783 | 6.2391 | 6.0715 | 6.0784 | 11.6613 | 11.6825 | 69.3279 | 69.3279 | 67.6282 | 67.6282 | 0.2 | 0.19922 | 0.2 | 0.23458 | 0.24429 | 0.2525 | 0.25 | 0.2475
16:31 | 6.2783 | 6.2716 | 6.0771 | 6.0965 | 11.6649 | 11.6669 | 69.3279 | 69.3279 | 67.6282 | 67.6282 | 0.2 | 0.19931 | 0.2 | 0.23496 | 0.24459 | 0.2525 | 0.25 | 0.2475
16:31 | 6.2783 | 6.2834 | 6.0771 | 6.0711 | 11.6649 | 11.6697 | 69.3063 | 69.3063 | 67.6282 | 67.6282 | 0.2 | 0.19939 | 0.2 | 0.23543 | 0.2455 | 0.2525 | 0.25 | 0.2475
16:31 | 6.2812 | 6.3367 | 6.0771 | 6.1565 | 11.6649 | 11.6743 | 69.3063 | 69.3063 | 67.6282 | 67.6282 | 0.2 | 0.19939 | 0.2 | 0.23588 | 0.24524 | 0.2525 | 0.25 | 0.2475
16:31 | 6.2812 | 6.3575 | 6.0809 | 6.1128 | 11.668 | 11.6807 | 69.3063 | 69.3063 | 67.6282 | 67.6282 | 0.2 | 0.19947 | 0.2 | 0.23624 | 0.24637 | 0.2525 | 0.25 | 0.2475
16:31 | 6.2812 | 6.3521 | 6.0809 | 6.1035 | 11.668 | 11.6632 | 69.3063 | 69.3063 | 67.6497 | 67.6497 | 0.2 | 0.19955 | 0.2 | 0.23678 | 0.24614 | 0.2525 | 0.25 | 0.2475
16:31 | 6.2829 | 6.3481 | 6.0809 | 6.0633 | 11.668 | 11.6605 | 69.3063 | 69.3063 | 67.6497 | 67.6497 | 0.2 | 0.19957 | 0.2 | 0.23717 | 0.24661 | 0.2525 | 0.25 | 0.2475
16:31 | 6.2829 | 6.3337 | 6.0831 | 5.9682 | 11.671 | 11.6697 | 69.3063 | 69.3063 | 67.6712 | 67.6712 | 0.2 | 0.19966 | 0.2 | 0.23739 | 0.24681 | 0.2525 | 0.25 | 0.2475
16:31 | 6.2829 | 6.3215 | 6.0831 | 6.0836 | 11.671 | 11.677 | 69.3063 | 69.3063 | 67.6712 | 67.6712 | 0.2 | 0.19976 | 0.2 | 0.23801 | 0.2476 | 0.2525 | 0.25 | 0.2475
16:31 | 6.2835 | 6.2972 | 6.0831 | 6.1364 | 11.671 | 11.677 | 69.3279 | 69.3279 | 67.6712 | 67.6712 | 0.2 | 0.19994 | 0.2 | 0.2383 | 0.24821 | 0.2525 | 0.25 | 0.2475
16:31 | 6.2835 | 6.2847 | 6.0837 | 6.1192 | 11.6733 | 11.6697 | 69.3494 | 69.3494 | 67.6712 | 67.6712 | 0.2 | 0.19992 | 0.2 | 0.23866 | 0.24853 | 0.2525 | 0.25 | 0.2475
16:31 | 6.2835 | 6.2744 | 6.0837 | 6.0905 | 11.6733 | 11.6807 | 69.3494 | 69.3494 | 67.6927 | 67.6927 | 0.2 | 0.19993 | 0.2 | 0.23923 | 0.24815 | 0.2525 | 0.25 | 0.2475
16:31 | 6.2831 | 6.2787 | 6.0837 | 6.0815 | 11.6733 | 11.6816 | 69.3494 | 69.3494 | 67.6927 | 67.6927 | 0.2 | 0.19997 | 0.2 | 0.23986 | 0.24871 | 0.2525 | 0.25 | 0.2475
16:31 | 6.2831 | 6.2442 | 6.0829 | 6.139 | 11.6749 | 11.6715 | 69.3494 | 69.3494 | 67.6927 | 67.6927 | 0.2 | 0.19995 | 0.2 | 0.2403 | 0.2495 | 0.2525 | 0.25 | 0.2475
16:31 | 6.2831 | 6.2553 | 6.0829 | 6.1477 | 11.6749 | 11.6798 | 69.3494 | 69.3494 | 67.6927 | 67.6927 | 0.2 | 0.20009 | 0.2 | 0.24041 | 0.25015 | 0.2525 | 0.25 | 0.2475
16:31 | 6.2815 | 6.2822 | 6.0829 | 6.1593 | 11.6749 | 11.6724 | 69.3279 | 69.3279 | 67.7142 | 67.7142 | 0.2 | 0.2002 | 0.2 | 0.24103 | 0.2499 | 0.2525 | 0.25 | 0.2475
16:31 | 6.2815 | 6.29 | 6.081 | 6.0893 | 11.6763 | 11.6697 | 69.3279 | 69.3279 | 67.7142 | 67.7142 | 0.2 | 0.20025 | 0.2 | 0.24139 | 0.24997 | 0.2525 | 0.25 | 0.2475
16:31 | 6.2815 | 6.2659 | 6.081 | 6.0949 | 11.6763 | 11.6724 | 69.3279 | 69.3279 | 67.7142 | 67.7142 | 0.2 | 0.20031 | 0.2 | 0.24201 | 0.25114 | 0.2525 | 0.25 | 0.2475
16:31 | 6.2788 | 6.2671 | 6.081 | 6.1331 | 11.6763 | 11.6798 | 69.3063 | 69.3063 | 67.7357 | 67.7357 | 0.2 | 0.20051 | 0.2 | 0.24255 | 0.25057 | 0.2525 | 0.25 | 0.2475
16:31 | 6.2788 | 6.2819 | 6.0779 | 6.0936 | 11.677 | 11.6807 | 69.3063 | 69.3063 | 67.7357 | 67.7357 | 0.2 | 0.20049 | 0.2 | 0.24296 | 0.25149 | 0.2525 | 0.25 | 0.2475
16:31 | 6.2788 | 6.288 | 6.0779 | 6.0942 | 11.677 | 11.6761 | 69.2848 | 69.2848 | 67.7573 | 67.7573 | 0.2 | 0.20059 | 0.2 | 0.24323 | 0.25123 | 0.2525 | 0.25 | 0.2475
16:32 | 6.275 | 6.3037 | 6.0779 | 6.15 | 11.677 | 11.6687 | 69.2848 | 69.2848 | 67.7573 | 67.7573 | 0.2 | 0.2007 | 0.2 | 0.24375 | 0.25142 | 0.2525 | 0.25 | 0.2475
16:32 | 6.275 | 6.2837 | 6.0734 | 6.1035 | 11.677 | 11.6687 | 69.2848 | 69.2848 | 67.7788 | 67.7788 | 0.2 | 0.20081 | 0.2 | 0.24434 | 0.25233 | 0.2525 | 0.25 | 0.2475
16:32 | 6.275 | 6.2834 | 6.0734 | 6.1202 | 11.677 | 11.6779 | 69.2848 | 69.2848 | 67.7788 | 67.7788 | 0.2 | 0.2009 | 0.2 | 0.24469 | 0.2522 | 0.2525 | 0.25 | 0.2475
16:32 | 6.27 | 6.2747 | 6.0734 | 6.1102 | 11.677 | 11.6798 | 69.2633 | 69.2633 | 67.7788 | 67.7788 | 0.2 | 0.20098 | 0.2 | 0.24517 | 0.25256 | 0.2525 | 0.25 | 0.2475
16:32 | 6.27 | 6.301 | 6.0677 | 6.0276 | 11.6763 | 11.6908 | 69.2633 | 69.2633 | 67.7788 | 67.7788 | 0.2 | 0.20102 | 0.2 | 0.24557 | 0.25286 | 0.2525 | 0.25 | 0.2475
16:32 | 6.27 | 6.2925 | 6.0677 | 6.1042 | 11.6763 | 11.6724 | 69.2848 | 69.2848 | 67.8003 | 67.8003 | 0.2 | 0.20109 | 0.2 | 0.24595 | 0.25382 | 0.2525 | 0.25 | 0.2475
16:32 | 6.2639 | 6.3002 | 6.0677 | 6.1213 | 11.6763 | 11.6807 | 69.3063 | 69.3063 | 67.8003 | 67.8003 | 0.2 | 0.20103 | 0.2 | 0.24645 | 0.25438 | 0.2525 | 0.25 | 0.2475
16:32 | 6.2639 | 6.2997 | 6.0609 | 6.1274 | 11.675 | 11.6853 | 69.3063 | 69.3063 | 67.8003 | 67.8003 | 0.2 | 0.20112 | 0.2 | 0.24684 | 0.25374 | 0.2525 | 0.25 | 0.2475
16:32 | 6.2639 | 6.2877 | 6.0609 | 6.0708 | 11.675 | 11.6724 | 69.3063 | 69.3063 | 67.8003 | 67.8003 | 0.2 | 0.20127 | 0.2 | 0.24709 | 0.2542 | 0.2525 | 0.25 | 0.2475
16:32 | 6.2568 | 6.2482 | 6.0609 | 6.0636 | 11.675 | 11.6715 | 69.3063 | 69.3063 | 67.8003 | 67.8003 | 0.2 | 0.20123 | 0.2 | 0.24762 | 0.25485 | 0.2525 | 0.25 | 0.2475
16:32 | 6.2568 | 6.2538 | 6.0534 | 6.1071 | 11.6732 | 11.6687 | 69.2848 | 69.2848 | 67.8218 | 67.8218 | 0.2 | 0.20136 | 0.2 | 0.24798 | 0.25502 | 0.2525 | 0.25 | 0.2475
16:32 | 6.2568 | 6.2396 | 6.0534 | 6.1061 | 11.6732 | 11.666 | 69.2848 | 69.2848 | 67.8218 | 67.8218 | 0.2 | 0.20134 | 0.2 | 0.24835 | 0.25539 | 0.2525 | 0.25 | 0.2475
16:32 | 6.2487 | 6.251 | 6.0534 | 6.0336 | 11.6732 | 11.6651 | 69.2633 | 69.2633 | 67.8433 | 67.8433 | 0.2 | 0.20152 | 0.2 | 0.24871 | 0.25574 | 0.2525 | 0.25 | 0.2475
16:32 | 6.2487 | 6.2633 | 6.0455 | 6.1009 | 11.6708 | 11.6733 | 69.2633 | 69.2633 | 67.8433 | 67.8433 | 0.2 | 0.20146 | 0.2 | 0.249 | 0.25644 | 0.2525 | 0.25 | 0.2475
16:32 | 6.2487 | 6.2736 | 6.0455 | 6.1272 | 11.6708 | 11.6715 | 69.2633 | 69.2633 | 67.8648 | 67.8648 | 0.2 | 0.20153 | 0.2 | 0.24952 | 0.25616 | 0.2525 | 0.25 | 0.2475
16:32 | 6.2397 | 6.2827 | 6.0455 | 6.1125 | 11.6708 | 11.6779 | 69.2633 | 69.2633 | 67.8648 | 67.8648 | 0.2 | 0.20165 | 0.2 | 0.24989 | 0.25743 | 0.2525 | 0.25 | 0.2475
16:32 | 6.2397 | 6.2641 | 6.0373 | 6.0456 | 11.668 | 11.6807 | 69.2418 | 69.2418 | 67.8648 | 67.8648 | 0.2 | 0.20166 | 0.2 | 0.25026 | 0.25851 | 0.2525 | 0.25 | 0.2475
16:32 | 6.2397 | 6.2611 | 6.0373 | 6.1454 | 11.668 | 11.6724 | 69.2418 | 69.2418 | 67.8648 | 67.8648 | 0.2 | 0.20169 | 0.2 | 0.25041 | 0.25772 | 0.2525 | 0.25 | 0.2475
16:32 | 6.2298 | 6.2608 | 6.0373 | 6.1009 | 11.668 | 11.6623 | 69.2203 | 69.2203 | 67.8648 | 67.8648 | 0.2 | 0.20176 | 0.2 | 0.25071 | 0.2584 | 0.2525 | 0.25 | 0.2475
16:32 | 6.2298 | 6.2659 | 6.0288 | 6.1205 | 11.665 | 11.6733 | 69.2203 | 69.2203 | 67.8864 | 67.8864 | 0.2 | 0.20182 | 0.2 | 0.25107 | 0.25925 | 0.2525 | 0.25 | 0.2475
16:32 | 6.2298 | 6.2608 | 6.0288 | 6.0685 | 11.665 | 11.6816 | 69.1988 | 69.1988 | 67.8864 | 67.8864 | 0.2 | 0.20184 | 0.2 | 0.25165 | 0.25947 | 0.2525 | 0.25 | 0.2475
16:32 | 6.2191 | 6.2242 | 6.0288 | 6.0766 | 11.665 | 11.677 | 69.1988 | 69.1988 | 67.8864 | 67.8864 | 0.2 | 0.20187 | 0.2 | 0.25214 | 0.25978 | 0.2525 | 0.25 | 0.2475
16:32 | 6.2191 | 6.2242 | 6.0201 | 6.1084 | 11.6616 | 11.6816 | 69.1773 | 69.1773 | 67.8864 | 67.8864 | 0.2 | 0.20187 | 0.2 | 0.2524 | 0.2595 | 0.2525 | 0.25 | 0.2475
16:32 | 6.2191 | 6.2138 | 6.0201 | 6.1058 | 11.6616 | 11.6724 | 69.1557 | 69.1557 | 67.8864 | 67.8864 | 0.2 | 0.20191 | 0.2 | 0.25281 | 0.25989 | 0.2525 | 0.25 | 0.2475
16:32 | 6.2076 | 6.1937 | 6.0201 | 6.0745 | 11.6616 | 11.6687 | 69.1342 | 69.1342 | 67.9079 | 67.9079 | 0.2 | 0.20187 | 0.2 | 0.25315 | 0.26021 | 0.2525 | 0.25 | 0.2475
16:32 | 6.2076 | 6.2146 | 6.0115 | 6.0675 | 11.658 | 11.677 | 69.1127 | 69.1127 | 67.9079 | 67.9079 | 0.2 | 0.20198 | 0.2 | 0.25353 | 0.26012 | 0.2525 | 0.25 | 0.2475
16:32 | 6.2076 | 6.1919 | 6.0115 | 6.0268 | 11.658 | 11.6733 | 69.0912 | 69.0912 | 67.9079 | 67.9079 | 0.2 | 0.20201 | 0.2 | 0.25387 | 0.26063 | 0.2525 | 0.25 | 0.2475
16:32 | 6.1952 | 6.1937 | 6.0115 | 6.0854 | 11.658 | 11.6706 | 69.0697 | 69.0697 | 67.9079 | 67.9079 | 0.2 | 0.20198 | 0.2 | 0.25434 | 0.25984 | 0.2525 | 0.25 | 0.2475
16:32 | 6.1952 | 6.1947 | 6.003 | 6.0573 | 11.6541 | 11.6825 | 69.0697 | 69.0697 | 67.9079 | 67.9079 | 0.2 | 0.20196 | 0.2 | 0.25487 | 0.26043 | 0.2525 | 0.25 | 0.2475
16:32 | 6.1952 | 6.1797 | 6.003 | 6.0333 | 11.6541 | 11.6678 | 69.0697 | 69.0697 | 67.9079 | 67.9079 | 0.2 | 0.20188 | 0.2 | 0.25533 | 0.26099 | 0.2525 | 0.25 | 0.2475
16:32 | 6.1819 | 6.2123 | 6.003 | 6.0524 | 11.6541 | 11.6743 | 69.0697 | 69.0697 | 67.9079 | 67.9079 | 0.2 | 0.202 | 0.2 | 0.25589 | 0.26121 | 0.2525 | 0.25 | 0.2475
16:32 | 6.1819 | 6.2308 | 5.995 | 6.0187 | 11.6502 | 11.666 | 69.0697 | 69.0697 | 67.9079 | 67.9079 | 0.2 | 0.20195 | 0.2 | 0.25647 | 0.26097 | 0.2525 | 0.25 | 0.2475
16:32 | 6.1819 | 6.2394 | 5.995 | 6.0294 | 11.6502 | 11.6559 | 69.0697 | 69.0697 | 67.9079 | 67.9079 | 0.2 | 0.20201 | 0.2 | 0.25704 | 0.26078 | 0.2525 | 0.25 | 0.2475
16:32 | 6.1676 | 6.2555 | 5.995 | 6.0092 | 11.6502 | 11.6724 | 69.0697 | 69.0697 | 67.9079 | 67.9079 | 0.2 | 0.20196 | 0.2 | 0.25756 | 0.2614 | 0.2525 | 0.25 | 0.2475
16:32 | 6.1676 | 6.249 | 5.9875 | 5.97 | 11.6462 | 11.6651 | 69.0697 | 69.0697 | 67.9294 | 67.9294 | 0.2 | 0.20203 | 0.2 | 0.25827 | 0.26193 | 0.2525 | 0.25 | 0.2475
16:32 | 6.1676 | 6.2257 | 5.9875 | 6.0035 | 11.6462 | 11.6255 | 69.0482 | 69.0482 | 67.9294 | 67.9294 | 0.2 | 0.20187 | 0.2 | 0.25848 | 0.26199 | 0.2525 | 0.25 | 0.2475
16:32 | 6.1521 | 6.2136 | 5.9875 | 5.9756 | 11.6462 | 11.6337 | 69.0266 | 69.0266 | 67.9294 | 67.9294 | 0.2 | 0.20192 | 0.2 | 0.25908 | 0.26242 | 0.2525 | 0.25 | 0.2475
16:32 | 6.1521 | 6.1733 | 5.9806 | 6.0438 | 11.6423 | 11.6365 | 69.0266 | 69.0266 | 67.9294 | 67.9294 | 0.2 | 0.20186 | 0.2 | 0.2596 | 0.26302 | 0.2525 | 0.25 | 0.2475
16:32 | 6.1521 | 6.1616 | 5.9806 | 6.0591 | 11.6423 | 11.6264 | 69.0266 | 69.0266 | 67.9509 | 67.9509 | 0.2 | 0.20175 | 0.2 | 0.25989 | 0.26341 | 0.2525 | 0.25 | 0.2475
16:32 | 6.1355 | 6.1531 | 5.9806 | 6.0339 | 11.6423 | 11.6282 | 69.0051 | 69.0051 | 67.9509 | 67.9509 | 0.2 | 0.20162 | 0.2 | 0.26044 | 0.26243 | 0.2525 | 0.25 | 0.2475
16:32 | 6.1355 | 6.1465 | 5.9746 | 6.0508 | 11.6383 | 11.6301 | 68.9836 | 68.9836 | 67.9509 | 67.9509 | 0.2 | 0.20163 | 0.2 | 0.26085 | 0.26297 | 0.2525 | 0.25 | 0.2475
16:32 | 6.1355 | 6.1138 | 5.9746 | 5.9769 | 11.6383 | 11.6255 | 68.9836 | 68.9836 | 67.9509 | 67.9509 | 0.2 | 0.20161 | 0.2 | 0.26139 | 0.26287 | 0.2525 | 0.25 | 0.2475
16:32 | 6.1179 | 6.1344 | 5.9746 | 6.0058 | 11.6383 | 11.6245 | 68.9621 | 68.9621 | 67.9724 | 67.9724 | 0.2 | 0.2016 | 0.2 | 0.26183 | 0.26267 | 0.2525 | 0.25 | 0.2475
16:32 | 6.1179 | 6.1339 | 5.9698 | 5.9515 | 11.6343 | 11.6337 | 68.9621 | 68.9621 | 67.9509 | 67.9509 | 0.2 | 0.20144 | 0.2 | 0.26225 | 0.26327 | 0.2525 | 0.25 | 0.2475
16:32 | 6.1179 | 6.129 | 5.9698 | 6.0087 | 11.6343 | 11.619 | 68.9621 | 68.9621 | 67.9509 | 67.9509 | 0.2 | 0.20146 | 0.2 | 0.26269 | 0.26374 | 0.2525 | 0.25 | 0.2475
16:32 | 6.0992 | 6.075 | 5.9698 | 5.9901 | 11.6343 | 11.6282 | 68.9621 | 68.9621 | 67.9724 | 67.9724 | 0.2 | 0.2014 | 0.2 | 0.26323 | 0.26437 | 0.2525 | 0.25 | 0.2475
16:32 | 6.0992 | 6.1565 | 5.9661 | 5.9758 | 11.6305 | 11.6291 | 68.9621 | 68.9621 | 67.9724 | 67.9724 | 0.2 | 0.20128 | 0.2 | 0.26377 | 0.26419 | 0.2525 | 0.25 | 0.2475
16:32 | 6.0992 | 6.1869 | 5.9661 | 5.993 | 11.6305 | 11.6347 | 68.9621 | 68.9621 | 67.9724 | 67.9724 | 0.2 | 0.20123 | 0.2 | 0.26412 | 0.26465 | 0.2525 | 0.25 | 0.2475
16:32 | 6.0795 | 6.1858 | 5.9661 | 6.0469 | 11.6305 | 11.6125 | 68.9621 | 68.9621 | 67.9724 | 67.9724 | 0.2 | 0.20121 | 0.2 | 0.2646 | 0.26489 | 0.2525 | 0.25 | 0.2475
16:32 | 6.0795 | 6.1542 | 5.9636 | 6.0237 | 11.6268 | 11.6208 | 68.9621 | 68.9621 | 67.9724 | 67.9724 | 0.2 | 0.20124 | 0.2 | 0.26499 | 0.26416 | 0.2525 | 0.25 | 0.2475
16:32 | 6.0795 | 6.0916 | 5.9636 | 6.0328 | 11.6268 | 11.6319 | 68.9621 | 68.9621 | 67.9724 | 67.9724 | 0.2 | 0.20125 | 0.2 | 0.26533 | 0.26466 | 0.2525 | 0.25 | 0.2475
16:32 | 6.0589 | 6.0804 | 5.9636 | 6.0903 | 11.6268 | 11.6439 | 68.9621 | 68.9621 | 67.9724 | 67.9724 | 0.2 | 0.20112 | 0.2 | 0.26583 | 0.2651 | 0.2525 | 0.25 | 0.2475
16:32 | 6.0589 | 6.0854 | 5.9619 | 5.9409 | 11.6233 | 11.6476 | 68.9621 | 68.9621 | 67.9724 | 67.9724 | 0.2 | 0.20092 | 0.2 | 0.26597 | 0.26501 | 0.2525 | 0.25 | 0.2475
16:32 | 6.0589 | 6.0693 | 5.9619 | 5.9948 | 11.6233 | 11.6264 | 68.9836 | 68.9836 | 67.9724 | 67.9724 | 0.2 | 0.20093 | 0.2 | 0.26645 | 0.26468 | 0.2525 | 0.25 | 0.2475
16:32 | 6.0374 | 6.0701 | 5.9619 | 5.9486 | 11.6233 | 11.6245 | 68.9836 | 68.9836 | 67.9724 | 67.9724 | 0.2 | 0.20071 | 0.2 | 0.26673 | 0.26564 | 0.2525 | 0.25 | 0.2475
16:32 | 6.0374 | 6.0547 | 5.9613 | 5.9351 | 11.6201 | 11.6374 | 68.9836 | 68.9836 | 67.9724 | 67.9724 | 0.2 | 0.20056 | 0.2 | 0.2672 | 0.26554 | 0.2525 | 0.25 | 0.2475
16:32 | 6.0374 | 6.0542 | 5.9613 | 5.8967 | 11.6201 | 11.6255 | 68.9836 | 68.9836 | 67.9724 | 67.9724 | 0.2 | 0.20042 | 0.2 | 0.2676 | 0.2653 | 0.2525 | 0.25 | 0.2475
16:32 | 6.0151 | 5.9966 | 5.9613 | 5.8543 | 11.6201 | 11.6356 | 69.0051 | 69.0051 | 67.9724 | 67.9724 | 0.2 | 0.20038 | 0.2 | 0.26794 | 0.26469 | 0.2525 | 0.25 | 0.2475
16:32 | 6.0151 | 6.0202 | 5.9626 | 5.8685 | 11.6174 | 11.6162 | 69.0051 | 69.0051 | 67.9724 | 67.9724 | 0.2 | 0.20023 | 0.2 | 0.26845 | 0.26596 | 0.2525 | 0.25 | 0.2475
16:33 | 6.0151 | 6.0171 | 5.9626 | 5.974 | 11.6174 | 11.619 | 69.0051 | 69.0051 | 67.9724 | 67.9724 | 0.2 | 0.2001 | 0.2 | 0.26854 | 0.26661 | 0.2525 | 0.25 | 0.2475
16:33 | 5.9921 | 6.0239 | 5.9626 | 5.8921 | 11.6174 | 11.6393 | 68.9836 | 68.9836 | 67.9724 | 67.9724 | 0.2 | 0.2 | 0.2 | 0.26888 | 0.26807 | 0.2525 | 0.25 | 0.2475
16:33 | 5.9921 | 6.0474 | 5.9656 | 5.8927 | 11.6154 | 11.6328 | 68.9836 | 68.9836 | 67.9724 | 67.9724 | 0.2 | 0.19985 | 0.2 | 0.269 | 0.26616 | 0.2525 | 0.25 | 0.2475
16:33 | 5.9921 | 6.0669 | 5.9656 | 5.9467 | 11.6154 | 11.6301 | 68.9621 | 68.9621 | 67.9724 | 67.9724 | 0.2 | 0.1998 | 0.2 | 0.26941 | 0.2665 | 0.2525 | 0.25 | 0.2475
16:33 | 5.9684 | 6.0669 | 5.9656 | 5.96 | 11.6154 | 11.6291 | 68.9621 | 68.9621 | 67.9724 | 67.9724 | 0.2 | 0.19971 | 0.2 | 0.26975 | 0.26733 | 0.2525 | 0.25 | 0.2475
16:33 | 5.9684 | 6.0404 | 5.9701 | 5.9571 | 11.6137 | 11.6255 | 68.9406 | 68.9406 | 67.9939 | 67.9939 | 0.2 | 0.19966 | 0.2 | 0.27005 | 0.26712 | 0.2525 | 0.25 | 0.2475
16:33 | 5.9684 | 5.9808 | 5.9701 | 5.938 | 11.6137 | 11.6144 | 68.9191 | 68.9191 | 67.9939 | 67.9939 | 0.2 | 0.1995 | 0.2 | 0.27041 | 0.2677 | 0.2525 | 0.25 | 0.2475
16:33 | 5.9442 | 5.9348 | 5.9701 | 5.9475 | 11.6137 | 11.631 | 68.9191 | 68.9191 | 67.9939 | 67.9939 | 0.2 | 0.19941 | 0.2 | 0.27066 | 0.26697 | 0.2525 | 0.25 | 0.2475
16:33 | 5.9442 | 5.9658 | 5.9759 | 5.9993 | 11.6123 | 11.6245 | 68.9191 | 68.9191 | 67.9939 | 67.9939 | 0.2 | 0.19928 | 0.2 | 0.27093 | 0.26779 | 0.2525 | 0.25 | 0.2475
16:33 | 5.9442 | 5.9874 | 5.9759 | 5.97 | 11.6123 | 11.6171 | 68.9406 | 68.9406 | 67.9939 | 67.9939 | 0.2 | 0.19919 | 0.2 | 0.27115 | 0.26794 | 0.2525 | 0.25 | 0.2475
16:33 | 5.9194 | 6 | 5.9759 | 5.9148 | 11.6123 | 11.6144 | 68.9406 | 68.9406 | 67.9939 | 67.9939 | 0.2 | 0.1991 | 0.2 | 0.27142 | 0.26714 | 0.2525 | 0.25 | 0.2475
16:33 | 5.9194 | 5.9404 | 5.9829 | 5.9268 | 11.6108 | 11.6005 | 68.9406 | 68.9406 | 67.9939 | 67.9939 | 0.2 | 0.19895 | 0.2 | 0.27172 | 0.26692 | 0.2525 | 0.25 | 0.2475
16:33 | 5.9194 | 5.8913 | 5.9829 | 5.8672 | 11.6108 | 11.6107 | 68.9406 | 68.9406 | 67.9939 | 67.9939 | 0.2 | 0.19891 | 0.2 | 0.27192 | 0.26685 | 0.2525 | 0.25 | 0.2475
16:33 | 5.8941 | 5.9047 | 5.9829 | 5.8484 | 11.6108 | 11.6218 | 68.9406 | 68.9406 | 67.9939 | 67.9939 | 0.2 | 0.19878 | 0.2 | 0.27218 | 0.26653 | 0.2525 | 0.25 | 0.2475
16:33 | 5.8941 | 5.9316 | 5.9909 | 5.9084 | 11.6096 | 11.6255 | 68.9406 | 68.9406 | 67.9939 | 67.9939 | 0.2 | 0.19867 | 0.2 | 0.27246 | 0.26624 | 0.2525 | 0.25 | 0.2475
16:33 | 5.8941 | 5.9111 | 5.9909 | 5.9164 | 11.6096 | 11.6153 | 68.9406 | 68.9406 | 67.9724 | 67.9724 | 0.2 | 0.19859 | 0.2 | 0.27271 | 0.26691 | 0.2525 | 0.25 | 0.2475
16:33 | 5.8685 | 5.8586 | 5.9909 | 5.9494 | 11.6096 | 11.5959 | 68.9621 | 68.9621 | 67.9724 | 67.9724 | 0.2 | 0.19851 | 0.2 | 0.27309 | 0.26662 | 0.2525 | 0.25 | 0.2475
16:33 | 5.8685 | 5.8871 | 5.9997 | 5.8602 | 11.608 | 11.5894 | 68.9836 | 68.9836 | 67.9509 | 67.9509 | 0.2 | 0.19847 | 0.2 | 0.27318 | 0.2675 | 0.2525 | 0.25 | 0.2475
16:33 | 5.8685 | 5.8876 | 5.9997 | 5.9164 | 11.608 | 11.5977 | 69.0051 | 69.0051 | 67.9509 | 67.9509 | 0.2 | 0.19837 | 0.2 | 0.27339 | 0.2666 | 0.2525 | 0.25 | 0.2475
16:33 | 5.8424 | 5.8868 | 5.9997 | 5.9616 | 11.608 | 11.5949 | 69.0051 | 69.0051 | 67.9509 | 67.9509 | 0.2 | 0.19824 | 0.2 | 0.27371 | 0.2675 | 0.2525 | 0.25 | 0.2475
16:33 | 5.8424 | 5.9255 | 6.0091 | 5.9143 | 11.6064 | 11.5949 | 69.0266 | 69.0266 | 67.9509 | 67.9509 | 0.2 | 0.19813 | 0.2 | 0.27375 | 0.26716 | 0.2525 | 0.25 | 0.2475
16:33 | 5.8424 | 5.9319 | 6.0091 | 5.9454 | 11.6064 | 11.5894 | 69.0482 | 69.0482 | 67.9294 | 67.9294 | 0.2 | 0.19806 | 0.2 | 0.27398 | 0.26815 | 0.2525 | 0.25 | 0.2475
16:33 | 5.8161 | 5.9242 | 6.0091 | 5.9406 | 11.6064 | 11.5718 | 69.0697 | 69.0697 | 67.9294 | 67.9294 | 0.2 | 0.19799 | 0.2 | 0.27429 | 0.26851 | 0.2525 | 0.25 | 0.2475
16:33 | 5.8161 | 5.8693 | 6.0192 | 5.8844 | 11.6053 | 11.5811 | 69.0912 | 69.0912 | 67.9294 | 67.9294 | 0.2 | 0.19788 | 0.2 | 0.27443 | 0.26772 | 0.2525 | 0.25 | 0.2475
16:33 | 5.8161 | 5.8186 | 6.0192 | 5.8648 | 11.6053 | 11.5838 | 69.0912 | 69.0912 | 67.9294 | 67.9294 | 0.2 | 0.19788 | 0.2 | 0.27481 | 0.26703 | 0.2525 | 0.25 | 0.2475
16:33 | 5.7894 | 5.804 | 6.0192 | 5.9396 | 11.6053 | 11.5894 | 69.1127 | 69.1127 | 67.9294 | 67.9294 | 0.2 | 0.19781 | 0.2 | 0.27506 | 0.26694 | 0.2525 | 0.25 | 0.2475
16:33 | 5.7894 | 5.8108 | 6.0296 | 5.9958 | 11.6042 | 11.5996 | 69.1342 | 69.1342 | 67.9294 | 67.9294 | 0.2 | 0.19794 | 0.2 | 0.27521 | 0.26769 | 0.2525 | 0.25 | 0.2475
16:33 | 5.7894 | 5.7966 | 6.0296 | 6.0325 | 11.6042 | 11.5949 | 69.1557 | 69.1557 | 67.9294 | 67.9294 | 0.2 | 0.19786 | 0.2 | 0.2754 | 0.2681 | 0.2525 | 0.25 | 0.2475
16:33 | 5.7624 | 5.7538 | 6.0296 | 5.9895 | 11.6042 | 11.5996 | 69.1557 | 69.1557 | 67.9294 | 67.9294 | 0.2 | 0.1978 | 0.2 | 0.27557 | 0.26866 | 0.2525 | 0.25 | 0.2475
16:33 | 5.7624 | 5.7469 | 6.0398 | 6.014 | 11.6032 | 11.5811 | 69.1773 | 69.1773 | 67.9294 | 67.9294 | 0.2 | 0.19781 | 0.2 | 0.27556 | 0.26809 | 0.2525 | 0.25 | 0.2475
16:33 | 5.7624 | 5.7625 | 6.0398 | 5.9713 | 11.6032 | 11.5959 | 69.1988 | 69.1988 | 67.9294 | 67.9294 | 0.2 | 0.19788 | 0.2 | 0.27574 | 0.26828 | 0.2525 | 0.25 | 0.2475
16:33 | 5.7352 | 5.7806 | 6.0398 | 5.9898 | 11.6032 | 11.6024 | 69.1988 | 69.1988 | 67.9294 | 67.9294 | 0.2 | 0.19788 | 0.2 | 0.27579 | 0.26846 | 0.2525 | 0.25 | 0.2475
16:33 | 5.7352 | 5.7945 | 6.0494 | 6.0056 | 11.6022 | 11.5838 | 69.1988 | 69.1988 | 67.9294 | 67.9294 | 0.2 | 0.19794 | 0.2 | 0.27595 | 0.26846 | 0.2525 | 0.25 | 0.2475
16:33 | 5.7352 | 5.7762 | 6.0494 | 5.9874 | 11.6022 | 11.5774 | 69.1988 | 69.1988 | 67.9294 | 67.9294 | 0.2 | 0.19795 | 0.2 | 0.27596 | 0.26736 | 0.2525 | 0.25 | 0.2475
16:33 | 5.7081 | 5.699 | 6.0494 | 6.0192 | 11.6022 | 11.6033 | 69.1988 | 69.1988 | 67.9294 | 67.9294 | 0.2 | 0.19793 | 0.2 | 0.27625 | 0.26795 | 0.2525 | 0.25 | 0.2475
16:33 | 5.7081 | 5.6626 | 6.058 | 5.9345 | 11.6012 | 11.6051 | 69.1988 | 69.1988 | 67.9294 | 67.9294 | 0.2 | 0.19786 | 0.2 | 0.27634 | 0.26795 | 0.2525 | 0.25 | 0.2475
16:33 | 5.7081 | 5.6757 | 6.058 | 5.9901 | 11.6012 | 11.6134 | 69.1988 | 69.1988 | 67.9294 | 67.9294 | 0.2 | 0.19783 | 0.2 | 0.27644 | 0.2679 | 0.2525 | 0.25 | 0.2475
16:33 | 5.6808 | 5.7271 | 6.058 | 6.0079 | 11.6012 | 11.6033 | 69.1988 | 69.1988 | 67.9294 | 67.9294 | 0.2 | 0.1978 | 0.2 | 0.2765 | 0.26715 | 0.2525 | 0.25 | 0.2475
16:33 | 5.6808 | 5.7562 | 6.066 | 6.0145 | 11.6003 | 11.607 | 69.1988 | 69.1988 | 67.9294 | 67.9294 | 0.2 | 0.19772 | 0.2 | 0.27661 | 0.26746 | 0.2525 | 0.25 | 0.2475
16:33 | 5.6808 | 5.7636 | 6.066 | 5.9845 | 11.6003 | 11.6144 | 69.1988 | 69.1988 | 67.9294 | 67.9294 | 0.2 | 0.1977 | 0.2 | 0.2768 | 0.26834 | 0.2525 | 0.25 | 0.2475
16:33 | 5.6536 | 5.7469 | 6.066 | 6.0526 | 11.6003 | 11.6042 | 69.1988 | 69.1988 | 67.9294 | 67.9294 | 0.2 | 0.19766 | 0.2 | 0.27689 | 0.26776 | 0.2525 | 0.25 | 0.2475
16:33 | 5.6536 | 5.6943 | 6.0738 | 6.0677 | 11.5998 | 11.6033 | 69.1773 | 69.1773 | 67.9294 | 67.9294 | 0.2 | 0.19772 | 0.2 | 0.2771 | 0.26855 | 0.2525 | 0.25 | 0.2475
16:33 | 5.6536 | 5.6546 | 6.0738 | 5.9515 | 11.5998 | 11.5922 | 69.1773 | 69.1773 | 67.9079 | 67.9079 | 0.2 | 0.19775 | 0.2 | 0.27737 | 0.26705 | 0.2525 | 0.25 | 0.2475
16:33 | 5.6263 | 5.6532 | 6.0738 | 6.0179 | 11.5998 | 11.5959 | 69.1773 | 69.1773 | 67.9079 | 67.9079 | 0.2 | 0.19775 | 0.2 | 0.2775 | 0.26748 | 0.2525 | 0.25 | 0.2475
16:33 | 5.6263 | 5.605 | 6.0808 | 5.9698 | 11.5995 | 11.6033 | 69.1773 | 69.1773 | 67.9079 | 67.9079 | 0.2 | 0.1978 | 0.2 | 0.27762 | 0.26848 | 0.2525 | 0.25 | 0.2475
16:33 | 5.6263 | 5.6016 | 6.0808 | 6.0459 | 11.5995 | 11.6024 | 69.1773 | 69.1773 | 67.8864 | 67.8864 | 0.2 | 0.19787 | 0.2 | 0.27799 | 0.26704 | 0.2525 | 0.25 | 0.2475
16:33 | 5.5989 | 5.6258 | 6.0808 | 6.1364 | 11.5995 | 11.5986 | 69.1988 | 69.1988 | 67.9079 | 67.9079 | 0.2 | 0.19798 | 0.2 | 0.27802 | 0.26733 | 0.2525 | 0.25 | 0.2475
16:33 | 5.5989 | 5.6353 | 6.087 | 6.0289 | 11.5995 | 11.6014 | 69.1988 | 69.1988 | 67.9079 | 67.9079 | 0.2 | 0.19803 | 0.2 | 0.2782 | 0.26757 | 0.2525 | 0.25 | 0.2475
16:33 | 5.5989 | 5.63 | 6.087 | 5.9766 | 11.5995 | 11.6134 | 69.2203 | 69.2203 | 67.9079 | 67.9079 | 0.2 | 0.19799 | 0.2 | 0.27829 | 0.26748 | 0.2525 | 0.25 | 0.2475
16:33 | 5.5715 | 5.6294 | 6.087 | 6.0234 | 11.5995 | 11.6079 | 69.2203 | 69.2203 | 67.9079 | 67.9079 | 0.2 | 0.198 | 0.2 | 0.27853 | 0.26754 | 0.2525 | 0.25 | 0.2475
16:33 | 5.5715 | 5.6011 | 6.092 | 6.0323 | 11.5995 | 11.6051 | 69.2203 | 69.2203 | 67.9079 | 67.9079 | 0.2 | 0.19814 | 0.2 | 0.27884 | 0.26836 | 0.2525 | 0.25 | 0.2475
16:33 | 5.5715 | 5.5459 | 6.092 | 6.025 | 11.5995 | 11.606 | 69.2203 | 69.2203 | 67.9079 | 67.9079 | 0.2 | 0.19821 | 0.2 | 0.27889 | 0.26736 | 0.2525 | 0.25 | 0.2475
16:33 | 5.5439 | 5.5448 | 6.092 | 6.0867 | 11.5995 | 11.594 | 69.2418 | 69.2418 | 67.9079 | 67.9079 | 0.2 | 0.19824 | 0.2 | 0.27889 | 0.2687 | 0.2525 | 0.25 | 0.2475
16:33 | 5.5439 | 5.4999 | 6.0956 | 6.0737 | 11.5993 | 11.6144 | 69.2418 | 69.2418 | 67.8864 | 67.8864 | 0.2 | 0.19821 | 0.2 | 0.27892 | 0.26836 | 0.2525 | 0.25 | 0.2475
16:33 | 5.5439 | 5.4953 | 6.0956 | 6.0962 | 11.5993 | 11.6033 | 69.2418 | 69.2418 | 67.9079 | 67.9079 | 0.2 | 0.19828 | 0.2 | 0.27909 | 0.26758 | 0.2525 | 0.25 | 0.2475
16:33 | 5.5164 | 5.5419 | 6.0956 | 6.056 | 11.5993 | 11.5913 | 69.2418 | 69.2418 | 67.9079 | 67.9079 | 0.2 | 0.19823 | 0.2 | 0.2791 | 0.26764 | 0.2525 | 0.25 | 0.2475
16:33 | 5.5164 | 5.5858 | 6.0981 | 6.1205 | 11.5993 | 11.619 | 69.2418 | 69.2418 | 67.8864 | 67.8864 | 0.2 | 0.19831 | 0.2 | 0.27934 | 0.26736 | 0.2525 | 0.25 | 0.2475
16:33 | 5.5164 | 5.6221 | 6.0981 | 6.0307 | 11.5993 | 11.5977 | 69.2418 | 69.2418 | 67.9079 | 67.9079 | 0.2 | 0.19831 | 0.2 | 0.2794 | 0.26776 | 0.2525 | 0.25 | 0.2475
16:33 | 5.489 | 5.6036 | 6.0981 | 6.0719 | 11.5993 | 11.5986 | 69.2418 | 69.2418 | 67.9079 | 67.9079 | 0.2 | 0.19828 | 0.2 | 0.27944 | 0.26732 | 0.2525 | 0.25 | 0.2475
16:33 | 5.489 | 5.5408 | 6.0998 | 6.0425 | 11.599 | 11.6033 | 69.2418 | 69.2418 | 67.9079 | 67.9079 | 0.2 | 0.19822 | 0.2 | 0.27922 | 0.26726 | 0.2525 | 0.25 | 0.2475
16:34 | 5.489 | 5.4933 | 6.0998 | 6.0565 | 11.599 | 11.6079 | 69.2418 | 69.2418 | 67.9079 | 67.9079 | 0.2 | 0.19834 | 0.2 | 0.27932 | 0.26698 | 0.2525 | 0.25 | 0.2475
16:34 | 5.4618 | 5.4663 | 6.0998 | 6.1493 | 11.599 | 11.6014 | 69.2418 | 69.2418 | 67.9079 | 67.9079 | 0.2 | 0.19839 | 0.2 | 0.27931 | 0.26696 | 0.2525 | 0.25 | 0.2475
16:34 | 5.4618 | 5.4246 | 6.1009 | 6.1308 | 11.5988 | 11.619 | 69.2418 | 69.2418 | 67.9079 | 67.9079 | 0.2 | 0.1984 | 0.2 | 0.27915 | 0.26776 | 0.2525 | 0.25 | 0.2475
16:34 | 5.4618 | 5.4307 | 6.1009 | 6.0908 | 11.5988 | 11.6107 | 69.2418 | 69.2418 | 67.9079 | 67.9079 | 0.2 | 0.1985 | 0.2 | 0.27903 | 0.26815 | 0.2525 | 0.25 | 0.2475
16:34 | 5.4349 | 5.4336 | 6.1009 | 6.0905 | 11.5988 | 11.6033 | 69.2203 | 69.2203 | 67.9079 | 67.9079 | 0.2 | 0.19866 | 0.2 | 0.27896 | 0.26751 | 0.2525 | 0.25 | 0.2475
16:34 | 5.4349 | 5.4313 | 6.1013 | 6.0942 | 11.5988 | 11.6005 | 69.2203 | 69.2203 | 67.9079 | 67.9079 | 0.2 | 0.19858 | 0.2 | 0.27907 | 0.26704 | 0.2525 | 0.25 | 0.2475
16:34 | 5.4349 | 5.4112 | 6.1013 | 6.0729 | 11.5988 | 11.6024 | 69.1988 | 69.1988 | 67.9079 | 67.9079 | 0.2 | 0.19852 | 0.2 | 0.27894 | 0.26727 | 0.2525 | 0.25 | 0.2475
16:34 | 5.4085 | 5.444 | 6.1013 | 5.9449 | 11.5988 | 11.6005 | 69.1988 | 69.1988 | 67.9079 | 67.9079 | 0.2 | 0.19858 | 0.2 | 0.27907 | 0.26693 | 0.2525 | 0.25 | 0.2475
16:34 | 5.4085 | 5.453 | 6.1012 | 6.0469 | 11.5987 | 11.6125 | 69.1773 | 69.1773 | 67.9294 | 67.9294 | 0.2 | 0.19856 | 0.2 | 0.27897 | 0.26772 | 0.2525 | 0.25 | 0.2475
16:34 | 5.4085 | 5.4481 | 6.1012 | 6.1171 | 11.5987 | 11.6107 | 69.1773 | 69.1773 | 67.9294 | 67.9294 | 0.2 | 0.19873 | 0.2 | 0.2789 | 0.26689 | 0.2525 | 0.25 | 0.2475
16:34 | 5.3826 | 5.4435 | 6.1012 | 6.0823 | 11.5987 | 11.6097 | 69.1773 | 69.1773 | 67.9294 | 67.9294 | 0.2 | 0.19864 | 0.2 | 0.27888 | 0.26661 | 0.2525 | 0.25 | 0.2475
16:34 | 5.3826 | 5.4263 | 6.1004 | 6.0838 | 11.5983 | 11.5996 | 69.1773 | 69.1773 | 67.9294 | 67.9294 | 0.2 | 0.19877 | 0.2 | 0.27886 | 0.26719 | 0.2525 | 0.25 | 0.2475
16:34 | 5.3826 | 5.3949 | 6.1004 | 6.1677 | 11.5983 | 11.5996 | 69.1773 | 69.1773 | 67.9294 | 67.9294 | 0.2 | 0.19879 | 0.2 | 0.27869 | 0.26596 | 0.2525 | 0.25 | 0.2475
16:34 | 5.3571 | 5.3911 | 6.1004 | 6.1406 | 11.5983 | 11.6033 | 69.1773 | 69.1773 | 67.9294 | 67.9294 | 0.2 | 0.19891 | 0.2 | 0.27874 | 0.26641 | 0.2525 | 0.25 | 0.2475
16:34 | 5.3571 | 5.3978 | 6.0991 | 6.1184 | 11.5977 | 11.606 | 69.1773 | 69.1773 | 67.9294 | 67.9294 | 0.2 | 0.19913 | 0.2 | 0.2785 | 0.26587 | 0.2525 | 0.25 | 0.2475
16:34 | 5.3571 | 5.3884 | 6.0991 | 6.1411 | 11.5977 | 11.582 | 69.1773 | 69.1773 | 67.9294 | 67.9294 | 0.2 | 0.19909 | 0.2 | 0.27845 | 0.26657 | 0.2525 | 0.25 | 0.2475
16:34 | 5.3321 | 5.3473 | 6.0991 | 6.1654 | 11.5977 | 11.5913 | 69.1773 | 69.1773 | 67.9294 | 67.9294 | 0.2 | 0.1993 | 0.2 | 0.2784 | 0.26745 | 0.2525 | 0.25 | 0.2475
16:34 | 5.3321 | 5.3532 | 6.0968 | 6.2163 | 11.597 | 11.6042 | 69.1773 | 69.1773 | 67.9294 | 67.9294 | 0.2 | 0.19936 | 0.2 | 0.27827 | 0.26615 | 0.2525 | 0.25 | 0.2475
16:34 | 5.3321 | 5.3714 | 6.0968 | 6.2222 | 11.597 | 11.5838 | 69.1773 | 69.1773 | 67.9294 | 67.9294 | 0.2 | 0.19957 | 0.2 | 0.27815 | 0.2662 | 0.2525 | 0.25 | 0.2475
16:34 | 5.3078 | 5.3908 | 6.0968 | 6.2161 | 11.597 | 11.5931 | 69.1773 | 69.1773 | 67.9294 | 67.9294 | 0.2 | 0.19974 | 0.2 | 0.27782 | 0.26665 | 0.2525 | 0.25 | 0.2475
16:34 | 5.3078 | 5.3782 | 6.093 | 6.1919 | 11.5958 | 11.6051 | 69.1988 | 69.1988 | 67.9509 | 67.9509 | 0.2 | 0.19989 | 0.2 | 0.27784 | 0.26592 | 0.2525 | 0.25 | 0.2475
16:34 | 5.3078 | 5.3278 | 6.093 | 6.2227 | 11.5958 | 11.5996 | 69.1988 | 69.1988 | 67.9509 | 67.9509 | 0.2 | 0.20013 | 0.2 | 0.27776 | 0.26584 | 0.2525 | 0.25 | 0.2475
16:34 | 5.2841 | 5.3157 | 6.093 | 6.2454 | 11.5958 | 11.6088 | 69.1988 | 69.1988 | 67.9509 | 67.9509 | 0.2 | 0.20037 | 0.2 | 0.27761 | 0.26588 | 0.2525 | 0.25 | 0.2475
16:34 | 5.2841 | 5.3127 | 6.0871 | 6.2882 | 11.5938 | 11.619 | 69.2203 | 69.2203 | 67.9509 | 67.9509 | 0.2 | 0.20043 | 0.2 | 0.27748 | 0.26562 | 0.2525 | 0.25 | 0.2475
16:34 | 5.2841 | 5.2803 | 6.0871 | 6.2945 | 11.5938 | 11.6005 | 69.1988 | 69.1988 | 67.9724 | 67.9724 | 0.2 | 0.20071 | 0.2 | 0.2774 | 0.26593 | 0.2525 | 0.25 | 0.2475
16:34 | 5.2611 | 5.2713 | 6.0871 | 6.3012 | 11.5938 | 11.5986 | 69.1988 | 69.1988 | 67.9724 | 67.9724 | 0.2 | 0.20097 | 0.2 | 0.27728 | 0.26642 | 0.2525 | 0.25 | 0.2475
16:34 | 5.2611 | 5.2404 | 6.0788 | 6.2427 | 11.5909 | 11.6107 | 69.1773 | 69.1773 | 67.9724 | 67.9724 | 0.2 | 0.20116 | 0.2 | 0.27709 | 0.26579 | 0.2525 | 0.25 | 0.2475
16:34 | 5.2611 | 5.2551 | 6.0788 | 6.2406 | 11.5909 | 11.6033 | 69.1773 | 69.1773 | 67.9724 | 67.9724 | 0.2 | 0.20128 | 0.2 | 0.2768 | 0.26626 | 0.2525 | 0.25 | 0.2475
16:34 | 5.2388 | 5.2749 | 6.0788 | 6.2371 | 11.5909 | 11.6042 | 69.1773 | 69.1773 | 67.9724 | 67.9724 | 0.2 | 0.20148 | 0.2 | 0.27664 | 0.26627 | 0.2525 | 0.25 | 0.2475
16:34 | 5.2388 | 5.2623 | 6.068 | 6.228 | 11.587 | 11.5857 | 69.1557 | 69.1557 | 67.9724 | 67.9724 | 0.2 | 0.20162 | 0.2 | 0.27636 | 0.26611 | 0.2525 | 0.25 | 0.2475
16:34 | 5.2388 | 5.2548 | 6.068 | 6.1567 | 11.587 | 11.5811 | 69.1342 | 69.1342 | 67.9724 | 67.9724 | 0.2 | 0.20181 | 0.2 | 0.27608 | 0.2654 | 0.2525 | 0.25 | 0.2475
16:34 | 5.2174 | 5.2542 | 6.068 | 6.1777 | 11.587 | 11.607 | 69.1127 | 69.1127 | 67.9724 | 67.9724 | 0.2 | 0.20189 | 0.2 | 0.27601 | 0.26539 | 0.2525 | 0.25 | 0.2475
16:34 | 5.2174 | 5.2458 | 6.0549 | 6.2523 | 11.5822 | 11.6005 | 69.1127 | 69.1127 | 67.9724 | 67.9724 | 0.2 | 0.20207 | 0.2 | 0.27557 | 0.26665 | 0.2525 | 0.25 | 0.2475
16:34 | 5.2174 | 5.2458 | 6.0549 | 6.1244 | 11.5822 | 11.5931 | 69.0912 | 69.0912 | 67.9724 | 67.9724 | 0.2 | 0.20222 | 0.2 | 0.2755 | 0.26616 | 0.2525 | 0.25 | 0.2475
16:34 | 5.197 | 5.2371 | 6.0549 | 6.158 | 11.5822 | 11.5672 | 69.0912 | 69.0912 | 67.9724 | 67.9724 | 0.2 | 0.20246 | 0.2 | 0.27513 | 0.26545 | 0.2525 | 0.25 | 0.2475
16:34 | 5.197 | 5.2163 | 6.0401 | 6.2029 | 11.5769 | 11.5477 | 69.0697 | 69.0697 | 67.9939 | 67.9939 | 0.2 | 0.20242 | 0.2 | 0.27487 | 0.26485 | 0.2525 | 0.25 | 0.2475
16:34 | 5.197 | 5.2027 | 6.0401 | 6.1267 | 11.5769 | 11.5597 | 69.0482 | 69.0482 | 67.9939 | 67.9939 | 0.2 | 0.20248 | 0.2 | 0.2745 | 0.26516 | 0.2525 | 0.25 | 0.2475
16:34 | 5.1776 | 5.2136 | 6.0401 | 6.1133 | 11.5769 | 11.5551 | 69.0482 | 69.0482 | 68.0154 | 68.0154 | 0.2 | 0.20257 | 0.2 | 0.27439 | 0.26503 | 0.2525 | 0.25 | 0.2475
16:34 | 5.1776 | 5.2142 | 6.0244 | 5.9932 | 11.5708 | 11.5532 | 69.0266 | 69.0266 | 68.0154 | 68.0154 | 0.2 | 0.20251 | 0.2 | 0.27411 | 0.26491 | 0.2525 | 0.25 | 0.2475
16:34 | 5.1776 | 5.1908 | 6.0244 | 5.9974 | 11.5708 | 11.5505 | 69.0266 | 69.0266 | 68.0154 | 68.0154 | 0.2 | 0.20255 | 0.2 | 0.27388 | 0.26424 | 0.2525 | 0.25 | 0.2475
16:34 | 5.1592 | 5.1637 | 6.0244 | 5.9433 | 11.5708 | 11.5681 | 69.0051 | 69.0051 | 68.0154 | 68.0154 | 0.2 | 0.20241 | 0.2 | 0.2736 | 0.26495 | 0.2525 | 0.25 | 0.2475
16:34 | 5.1592 | 5.1778 | 6.0085 | 5.9587 | 11.5644 | 11.5625 | 69.0051 | 69.0051 | 68.0154 | 68.0154 | 0.2 | 0.2023 | 0.2 | 0.27353 | 0.26442 | 0.2525 | 0.25 | 0.2475
16:34 | 5.1592 | 5.1762 | 6.0085 | 5.9499 | 11.5644 | 11.5699 | 69.0051 | 69.0051 | 68.0154 | 68.0154 | 0.2 | 0.20228 | 0.2 | 0.27329 | 0.26415 | 0.2525 | 0.25 | 0.2475
16:34 | 5.1417 | 5.1775 | 6.0085 | 5.9982 | 11.5644 | 11.5755 | 68.9836 | 68.9836 | 68.0154 | 68.0154 | 0.2 | 0.20214 | 0.2 | 0.27315 | 0.26497 | 0.2525 | 0.25 | 0.2475
16:34 | 5.1417 | 5.1835 | 5.9941 | 5.8852 | 11.558 | 11.5551 | 68.9621 | 68.9621 | 68.0154 | 68.0154 | 0.2 | 0.20211 | 0.2 | 0.273 | 0.26419 | 0.2525 | 0.25 | 0.2475
16:34 | 5.1417 | 5.1288 | 5.9941 | 5.9343 | 11.558 | 11.5653 | 68.9406 | 68.9406 | 68.037 | 68.037 | 0.2 | 0.20196 | 0.2 | 0.27283 | 0.26481 | 0.2525 | 0.25 | 0.2475
16:34 | 5.1252 | 5.1076 | 5.9941 | 6.0299 | 11.558 | 11.5709 | 68.9406 | 68.9406 | 68.037 | 68.037 | 0.2 | 0.20197 | 0.2 | 0.27259 | 0.26453 | 0.2525 | 0.25 | 0.2475
16:34 | 5.1252 | 5.0837 | 5.9819 | 6.0597 | 11.5519 | 11.5644 | 68.9191 | 68.9191 | 68.037 | 68.037 | 0.2 | 0.20196 | 0.2 | 0.27225 | 0.26399 | 0.2525 | 0.25 | 0.2475
16:34 | 5.1252 | 5.1066 | 5.9819 | 5.98 | 11.5519 | 11.5607 | 68.8976 | 68.8976 | 68.037 | 68.037 | 0.2 | 0.20191 | 0.2 | 0.27221 | 0.26427 | 0.2525 | 0.25 | 0.2475
16:34 | 5.1095 | 5.0862 | 5.9819 | 5.9258 | 11.5519 | 11.5532 | 68.876 | 68.876 | 68.037 | 68.037 | 0.2 | 0.20184 | 0.2 | 0.27193 | 0.26447 | 0.2525 | 0.25 | 0.2475
16:34 | 5.1095 | 5.0853 | 5.9717 | 5.9486 | 11.5461 | 11.5653 | 68.8545 | 68.8545 | 68.037 | 68.037 | 0.2 | 0.20163 | 0.2 | 0.27148 | 0.26358 | 0.2525 | 0.25 | 0.2475
16:34 | 5.1095 | 5.1054 | 5.9717 | 5.9462 | 11.5461 | 11.5774 | 68.8545 | 68.8545 | 68.037 | 68.037 | 0.2 | 0.20161 | 0.2 | 0.2711 | 0.26449 | 0.2525 | 0.25 | 0.2475
16:34 | 5.0949 | 5.1026 | 5.9717 | 5.8975 | 11.5461 | 11.5662 | 68.8545 | 68.8545 | 68.037 | 68.037 | 0.2 | 0.20157 | 0.2 | 0.2709 | 0.26353 | 0.2525 | 0.25 | 0.2475
16:34 | 5.0949 | 5.1063 | 5.9638 | 5.9911 | 11.5407 | 11.5653 | 68.833 | 68.833 | 68.037 | 68.037 | 0.2 | 0.20143 | 0.2 | 0.27062 | 0.26364 | 0.2525 | 0.25 | 0.2475
16:34 | 5.0949 | 5.1032 | 5.9638 | 6.0043 | 11.5407 | 11.5644 | 68.833 | 68.833 | 68.037 | 68.037 | 0.2 | 0.20138 | 0.2 | 0.27026 | 0.26419 | 0.2525 | 0.25 | 0.2475
16:34 | 5.0813 | 5.1106 | 5.9638 | 6.0268 | 11.5407 | 11.5718 | 68.833 | 68.833 | 68.037 | 68.037 | 0.2 | 0.20131 | 0.2 | 0.27003 | 0.26317 | 0.2525 | 0.25 | 0.2475
16:34 | 5.0813 | 5.1162 | 5.9583 | 6.0066 | 11.5358 | 11.569 | 68.8115 | 68.8115 | 68.037 | 68.037 | 0.2 | 0.20123 | 0.2 | 0.26973 | 0.26388 | 0.2525 | 0.25 | 0.2475
16:34 | 5.0813 | 5.122 | 5.9583 | 6.0213 | 11.5358 | 11.5365 | 68.8115 | 68.8115 | 68.037 | 68.037 | 0.2 | 0.20113 | 0.2 | 0.26945 | 0.26297 | 0.2525 | 0.25 | 0.2475
16:34 | 5.0687 | 5.123 | 5.9583 | 5.9995 | 11.5358 | 11.5039 | 68.79 | 68.79 | 68.037 | 68.037 | 0.2 | 0.20097 | 0.2 | 0.26911 | 0.26342 | 0.2525 | 0.25 | 0.2475
16:34 | 5.0687 | 5.1365 | 5.9549 | 5.9853 | 11.5315 | 11.4983 | 68.79 | 68.79 | 68.037 | 68.037 | 0.2 | 0.20103 | 0.2 | 0.26886 | 0.26258 | 0.2525 | 0.25 | 0.2475
16:34 | 5.0687 | 5.135 | 5.9549 | 5.9771 | 11.5315 | 11.5039 | 68.7685 | 68.7685 | 68.037 | 68.037 | 0.2 | 0.20093 | 0.2 | 0.26866 | 0.26331 | 0.2525 | 0.25 | 0.2475
16:35 | 5.0572 | 5.089 | 5.9549 | 5.9055 | 11.5315 | 11.5104 | 68.7685 | 68.7685 | 68.037 | 68.037 | 0.2 | 0.20088 | 0.2 | 0.26826 | 0.26245 | 0.2525 | 0.25 | 0.2475
16:35 | 5.0572 | 5.0454 | 5.9533 | 5.9674 | 11.5276 | 11.5132 | 68.7685 | 68.7685 | 68.037 | 68.037 | 0.2 | 0.20081 | 0.2 | 0.268 | 0.26317 | 0.2525 | 0.25 | 0.2475
16:35 | 5.0572 | 5.0511 | 5.9533 | 5.9698 | 11.5276 | 11.5095 | 68.7685 | 68.7685 | 68.037 | 68.037 | 0.2 | 0.20084 | 0.2 | 0.26779 | 0.26296 | 0.2525 | 0.25 | 0.2475
16:35 | 5.0466 | 5.0267 | 5.9533 | 5.9613 | 11.5276 | 11.5123 | 68.7469 | 68.7469 | 68.037 | 68.037 | 0.2 | 0.2008 | 0.2 | 0.26738 | 0.26242 | 0.2525 | 0.25 | 0.2475
16:35 | 5.0466 | 5.027 | 5.9532 | 5.9782 | 11.5241 | 11.5067 | 68.7685 | 68.7685 | 68.037 | 68.037 | 0.2 | 0.20077 | 0.2 | 0.26705 | 0.26243 | 0.2525 | 0.25 | 0.2475
16:35 | 5.0466 | 5.0292 | 5.9532 | 6.0677 | 11.5241 | 11.4974 | 68.79 | 68.79 | 68.037 | 68.037 | 0.2 | 0.20078 | 0.2 | 0.26691 | 0.26188 | 0.2525 | 0.25 | 0.2475
16:35 | 5.0371 | 5.0373 | 5.9532 | 6.0142 | 11.5241 | 11.5132 | 68.79 | 68.79 | 68.037 | 68.037 | 0.2 | 0.20072 | 0.2 | 0.26668 | 0.26245 | 0.2525 | 0.25 | 0.2475
16:35 | 5.0371 | 5.0448 | 5.9539 | 6.0058 | 11.5208 | 11.5244 | 68.8115 | 68.8115 | 68.037 | 68.037 | 0.2 | 0.2008 | 0.2 | 0.26644 | 0.26239 | 0.2525 | 0.25 | 0.2475
16:35 | 5.0371 | 5.0367 | 5.9539 | 6.0727 | 11.5208 | 11.5291 | 68.8115 | 68.8115 | 68.037 | 68.037 | 0.2 | 0.20077 | 0.2 | 0.26615 | 0.26194 | 0.2525 | 0.25 | 0.2475
16:35 | 5.0286 | 5.0357 | 5.9539 | 6.0271 | 11.5208 | 11.5132 | 68.8115 | 68.8115 | 68.037 | 68.037 | 0.2 | 0.20078 | 0.2 | 0.26595 | 0.26235 | 0.2525 | 0.25 | 0.2475
16:35 | 5.0286 | 5.0326 | 5.9551 | 6.0116 | 11.5177 | 11.5272 | 68.833 | 68.833 | 68.037 | 68.037 | 0.2 | 0.20082 | 0.2 | 0.26584 | 0.2623 | 0.2525 | 0.25 | 0.2475
16:35 | 5.0286 | 5.0401 | 5.9551 | 5.9425 | 11.5177 | 11.5291 | 68.8545 | 68.8545 | 68.037 | 68.037 | 0.2 | 0.20057 | 0.2 | 0.26563 | 0.26222 | 0.2525 | 0.25 | 0.2475
16:35 | 5.0209 | 5.0307 | 5.9551 | 6.0208 | 11.5177 | 11.5179 | 68.8545 | 68.8545 | 68.037 | 68.037 | 0.2 | 0.20058 | 0.2 | 0.26532 | 0.26207 | 0.2525 | 0.25 | 0.2475
16:35 | 5.0209 | 5.0238 | 5.9568 | 5.9108 | 11.5148 | 11.5235 | 68.8545 | 68.8545 | 68.037 | 68.037 | 0.2 | 0.20038 | 0.2 | 0.26514 | 0.26271 | 0.2525 | 0.25 | 0.2475
16:35 | 5.0209 | 5.0301 | 5.9568 | 5.9737 | 11.5148 | 11.5142 | 68.876 | 68.876 | 68.037 | 68.037 | 0.2 | 0.20033 | 0.2 | 0.26495 | 0.26147 | 0.2525 | 0.25 | 0.2475
16:35 | 5.014 | 5.0179 | 5.9568 | 5.9887 | 11.5148 | 11.5077 | 68.876 | 68.876 | 68.037 | 68.037 | 0.2 | 0.2002 | 0.2 | 0.26489 | 0.26147 | 0.2525 | 0.25 | 0.2475
16:35 | 5.014 | 5.0088 | 5.9594 | 6.0247 | 11.5122 | 11.5058 | 68.876 | 68.876 | 68.0154 | 68.0154 | 0.2 | 0.20019 | 0.2 | 0.26466 | 0.26144 | 0.2525 | 0.25 | 0.2475
16:35 | 5.014 | 4.9968 | 5.9594 | 6.0341 | 11.5122 | 11.503 | 68.876 | 68.876 | 68.0154 | 68.0154 | 0.2 | 0.20011 | 0.2 | 0.26435 | 0.26146 | 0.2525 | 0.25 | 0.2475
16:35 | 5.0078 | 4.9832 | 5.9594 | 5.9436 | 11.5122 | 11.5095 | 68.8545 | 68.8545 | 68.0154 | 68.0154 | 0.2 | 0.19997 | 0.2 | 0.26428 | 0.26116 | 0.2525 | 0.25 | 0.2475
16:35 | 5.0078 | 4.9841 | 5.9629 | 6.061 | 11.51 | 11.517 | 68.8545 | 68.8545 | 68.0154 | 68.0154 | 0.2 | 0.20011 | 0.2 | 0.26411 | 0.26156 | 0.2525 | 0.25 | 0.2475
16:35 | 5.0078 | 4.9841 | 5.9629 | 5.9961 | 11.51 | 11.517 | 68.8545 | 68.8545 | 68.0154 | 68.0154 | 0.2 | 0.19997 | 0.2 | 0.26389 | 0.25978 | 0.2525 | 0.25 | 0.2475
16:35 | 5.0024 | 4.9961 | 5.9629 | 5.9132 | 11.51 | 11.5263 | 68.8545 | 68.8545 | 68.0154 | 68.0154 | 0.2 | 0.19985 | 0.2 | 0.26358 | 0.26142 | 0.2525 | 0.25 | 0.2475
16:35 | 5.0024 | 5.004 | 5.967 | 5.9459 | 11.5082 | 11.5049 | 68.8545 | 68.8545 | 67.9939 | 67.9939 | 0.2 | 0.19972 | 0.2 | 0.26343 | 0.25995 | 0.2525 | 0.25 | 0.2475
16:35 | 5.0024 | 5.0119 | 5.967 | 5.9164 | 11.5082 | 11.5039 | 68.8545 | 68.8545 | 67.9939 | 67.9939 | 0.2 | 0.1996 | 0.2 | 0.26328 | 0.26031 | 0.2525 | 0.25 | 0.2475
16:35 | 4.9976 | 5.0317 | 5.967 | 5.9343 | 11.5082 | 11.5319 | 68.8545 | 68.8545 | 67.9939 | 67.9939 | 0.2 | 0.19952 | 0.2 | 0.26311 | 0.25967 | 0.2525 | 0.25 | 0.2475
16:35 | 4.9976 | 5.0545 | 5.9722 | 5.9004 | 11.5069 | 11.5272 | 68.8545 | 68.8545 | 67.9939 | 67.9939 | 0.2 | 0.19947 | 0.2 | 0.26276 | 0.26057 | 0.2525 | 0.25 | 0.2475
16:35 | 4.9976 | 5.057 | 5.9722 | 5.8927 | 11.5069 | 11.5142 | 68.876 | 68.876 | 67.9724 | 67.9724 | 0.2 | 0.19942 | 0.2 | 0.26255 | 0.26 | 0.2525 | 0.25 | 0.2475
16:35 | 4.9935 | 5.0582 | 5.9722 | 5.9364 | 11.5069 | 11.5132 | 68.876 | 68.876 | 67.9724 | 67.9724 | 0.2 | 0.1992 | 0.2 | 0.26231 | 0.26001 | 0.2525 | 0.25 | 0.2475
16:35 | 4.9935 | 5.0232 | 5.9782 | 5.9196 | 11.5062 | 11.5132 | 68.8976 | 68.8976 | 67.9724 | 67.9724 | 0.2 | 0.19917 | 0.2 | 0.26209 | 0.25956 | 0.2525 | 0.25 | 0.2475
16:35 | 4.9935 | 4.9683 | 5.9782 | 5.9449 | 11.5062 | 11.5188 | 68.8976 | 68.8976 | 67.9724 | 67.9724 | 0.2 | 0.19906 | 0.2 | 0.2618 | 0.25924 | 0.2525 | 0.25 | 0.2475
16:35 | 4.9901 | 4.9492 | 5.9782 | 5.9549 | 11.5062 | 11.5263 | 68.9191 | 68.9191 | 67.9509 | 67.9509 | 0.2 | 0.19897 | 0.2 | 0.26156 | 0.25937 | 0.2525 | 0.25 | 0.2475
16:35 | 4.9901 | 4.9406 | 5.9853 | 5.9404 | 11.5062 | 11.5077 | 68.9191 | 68.9191 | 67.9509 | 67.9509 | 0.2 | 0.19888 | 0.2 | 0.2615 | 0.25965 | 0.2525 | 0.25 | 0.2475
16:35 | 4.9901 | 4.9502 | 5.9853 | 5.9507 | 11.5062 | 11.517 | 68.9191 | 68.9191 | 67.9509 | 67.9509 | 0.2 | 0.19865 | 0.2 | 0.26124 | 0.25924 | 0.2525 | 0.25 | 0.2475
16:35 | 4.9874 | 4.9387 | 5.9853 | 5.9289 | 11.5062 | 11.5114 | 68.8976 | 68.8976 | 67.9294 | 67.9294 | 0.2 | 0.19865 | 0.2 | 0.26098 | 0.25797 | 0.2525 | 0.25 | 0.2475
16:35 | 4.9874 | 4.931 | 5.9937 | 5.9127 | 11.5068 | 11.5244 | 68.8976 | 68.8976 | 67.9294 | 67.9294 | 0.2 | 0.19861 | 0.2 | 0.26099 | 0.25856 | 0.2525 | 0.25 | 0.2475
16:35 | 4.9874 | 4.9282 | 5.9937 | 5.9457 | 11.5068 | 11.5281 | 68.8976 | 68.8976 | 67.9294 | 67.9294 | 0.2 | 0.19847 | 0.2 | 0.2609 | 0.25758 | 0.2525 | 0.25 | 0.2475
16:35 | 4.9852 | 4.9502 | 5.9937 | 5.8809 | 11.5068 | 11.5132 | 68.8976 | 68.8976 | 67.9294 | 67.9294 | 0.2 | 0.19831 | 0.2 | 0.26064 | 0.25856 | 0.2525 | 0.25 | 0.2475
16:35 | 4.9852 | 4.9632 | 6.0029 | 5.9504 | 11.5078 | 11.5142 | 68.8976 | 68.8976 | 67.9294 | 67.9294 | 0.2 | 0.19831 | 0.2 | 0.26036 | 0.25834 | 0.2525 | 0.25 | 0.2475
16:35 | 4.9852 | 4.9648 | 6.0029 | 5.9581 | 11.5078 | 11.516 | 68.8976 | 68.8976 | 67.9294 | 67.9294 | 0.2 | 0.19816 | 0.2 | 0.26019 | 0.25848 | 0.2525 | 0.25 | 0.2475
16:35 | 4.9836 | 4.9797 | 6.0029 | 5.8953 | 11.5078 | 11.5039 | 68.876 | 68.876 | 67.9079 | 67.9079 | 0.2 | 0.19815 | 0.2 | 0.25968 | 0.25682 | 0.2525 | 0.25 | 0.2475
16:35 | 4.9836 | 4.993 | 6.013 | 6.0132 | 11.5091 | 11.5114 | 68.876 | 68.876 | 67.9079 | 67.9079 | 0.2 | 0.198 | 0.2 | 0.25947 | 0.2565 | 0.2525 | 0.25 | 0.2475
16:35 | 4.9836 | 4.9939 | 6.013 | 5.9228 | 11.5091 | 11.5067 | 68.876 | 68.876 | 67.9079 | 67.9079 | 0.2 | 0.198 | 0.2 | 0.25923 | 0.25881 | 0.2525 | 0.25 | 0.2475
16:35 | 4.9828 | 5.0002 | 6.013 | 5.9443 | 11.5091 | 11.5179 | 68.876 | 68.876 | 67.9079 | 67.9079 | 0.2 | 0.19787 | 0.2 | 0.25901 | 0.25984 | 0.2525 | 0.25 | 0.2475
16:35 | 4.9828 | 5.0088 | 6.0236 | 5.8948 | 11.5109 | 11.5216 | 68.876 | 68.876 | 67.8864 | 67.8864 | 0.2 | 0.19783 | 0.2 | 0.25886 | 0.25707 | 0.2525 | 0.25 | 0.2475
16:35 | 4.9828 | 4.9873 | 6.0236 | 5.974 | 11.5109 | 11.5067 | 68.876 | 68.876 | 67.8864 | 67.8864 | 0.2 | 0.1977 | 0.2 | 0.25869 | 0.25733 | 0.2525 | 0.25 | 0.2475
16:35 | 4.9826 | 4.9961 | 6.0236 | 5.9592 | 11.5109 | 11.5188 | 68.876 | 68.876 | 67.8864 | 67.8864 | 0.2 | 0.19768 | 0.2 | 0.2584 | 0.25571 | 0.2525 | 0.25 | 0.2475
16:35 | 4.9826 | 4.9895 | 6.0346 | 5.9425 | 11.5124 | 11.516 | 68.876 | 68.876 | 67.8864 | 67.8864 | 0.2 | 0.19757 | 0.2 | 0.25809 | 0.25564 | 0.2525 | 0.25 | 0.2475
16:35 | 4.9826 | 4.9908 | 6.0346 | 5.9449 | 11.5124 | 11.5077 | 68.8976 | 68.8976 | 67.8864 | 67.8864 | 0.2 | 0.19748 | 0.2 | 0.25778 | 0.25569 | 0.2525 | 0.25 | 0.2475
16:35 | 4.983 | 4.9886 | 6.0346 | 5.9769 | 11.5124 | 11.4974 | 68.8976 | 68.8976 | 67.8864 | 67.8864 | 0.2 | 0.19732 | 0.2 | 0.25747 | 0.25569 | 0.2525 | 0.25 | 0.2475
16:35 | 4.983 | 4.9737 | 6.046 | 6.0027 | 11.5139 | 11.5077 | 68.8976 | 68.8976 | 67.8864 | 67.8864 | 0.2 | 0.19736 | 0.2 | 0.25729 | 0.2558 | 0.2525 | 0.25 | 0.2475
16:35 | 4.983 | 4.9803 | 6.046 | 5.9329 | 11.5139 | 11.5142 | 68.8976 | 68.8976 | 67.8864 | 67.8864 | 0.2 | 0.19736 | 0.2 | 0.25708 | 0.25555 | 0.2525 | 0.25 | 0.2475
16:35 | 4.9842 | 4.9784 | 6.046 | 5.921 | 11.5139 | 11.5142 | 68.8976 | 68.8976 | 67.8864 | 67.8864 | 0.2 | 0.19745 | 0.2 | 0.25676 | 0.25398 | 0.2525 | 0.25 | 0.2475
16:35 | 4.9842 | 4.9686 | 6.0576 | 5.9827 | 11.5156 | 11.5002 | 68.9191 | 68.9191 | 67.8864 | 67.8864 | 0.2 | 0.19743 | 0.2 | 0.25668 | 0.254 | 0.2525 | 0.25 | 0.2475
16:35 | 4.9842 | 4.8377 | 6.0576 | 5.9735 | 11.5156 | 11.5086 | 68.9406 | 68.9406 | 67.8864 | 67.8864 | 0.2 | 0.19739 | 0.2 | 0.25663 | 0.25409 | 0.2525 | 0.25 | 0.2475
16:35 | 4.9859 | 4.889 | 6.0576 | 5.9212 | 11.5156 | 11.5188 | 68.9406 | 68.9406 | 67.8864 | 67.8864 | 0.2 | 0.1972 | 0.2 | 0.25645 | 0.25481 | 0.2525 | 0.25 | 0.2475
16:35 | 4.9859 | 4.9112 | 6.0686 | 5.9774 | 11.5165 | 11.5039 | 68.9621 | 68.9621 | 67.8864 | 67.8864 | 0.2 | 0.19717 | 0.2 | 0.25613 | 0.2552 | 0.2525 | 0.25 | 0.2475
16:35 | 4.9859 | 4.931 | 6.0686 | 5.9303 | 11.5165 | 11.5021 | 68.9836 | 68.9836 | 67.8864 | 67.8864 | 0.2 | 0.19706 | 0.2 | 0.25618 | 0.2542 | 0.2525 | 0.25 | 0.2475
16:35 | 4.9881 | 4.9508 | 6.0686 | 5.9568 | 11.5165 | 11.5095 | 69.0051 | 69.0051 | 67.8864 | 67.8864 | 0.2 | 0.19711 | 0.2 | 0.25561 | 0.25407 | 0.2525 | 0.25 | 0.2475
16:35 | 4.9881 | 4.9718 | 6.0797 | 5.9782 | 11.5175 | 11.5188 | 69.0051 | 69.0051 | 67.8864 | 67.8864 | 0.2 | 0.19714 | 0.2 | 0.25544 | 0.25279 | 0.2525 | 0.25 | 0.2475
16:35 | 4.9881 | 5.0028 | 6.0797 | 6.0179 | 11.5175 | 11.5067 | 69.0266 | 69.0266 | 67.8864 | 67.8864 | 0.2 | 0.19716 | 0.2 | 0.25537 | 0.25374 | 0.2525 | 0.25 | 0.2475
16:36 | 4.9909 | 5.0147 | 6.0797 | 6.083 | 11.5175 | 11.5058 | 69.0266 | 69.0266 | 67.8864 | 67.8864 | 0.2 | 0.19728 | 0.2 | 0.2552 | 0.25459 | 0.2525 | 0.25 | 0.2475
16:36 | 4.9909 | 5.0301 | 6.0902 | 6.0851 | 11.5178 | 11.5132 | 69.0482 | 69.0482 | 67.8864 | 67.8864 | 0.2 | 0.19735 | 0.2 | 0.25499 | 0.25375 | 0.2525 | 0.25 | 0.2475
16:36 | 4.9909 | 5.0238 | 6.0902 | 6.081 | 11.5178 | 11.4946 | 69.0482 | 69.0482 | 67.8864 | 67.8864 | 0.2 | 0.19743 | 0.2 | 0.25481 | 0.25259 | 0.2525 | 0.25 | 0.2475
16:36 | 4.9942 | 5.0144 | 6.0902 | 6.138 | 11.5178 | 11.5114 | 69.0482 | 69.0482 | 67.8648 | 67.8648 | 0.2 | 0.19749 | 0.2 | 0.25476 | 0.25445 | 0.2525 | 0.25 | 0.2475
16:36 | 4.9942 | 4.9914 | 6.0993 | 6.0999 | 11.5171 | 11.5002 | 69.0482 | 69.0482 | 67.8648 | 67.8648 | 0.2 | 0.19754 | 0.2 | 0.25437 | 0.2531 | 0.2525 | 0.25 | 0.2475
16:36 | 4.9942 | 4.999 | 6.0993 | 6.097 | 11.5171 | 11.4965 | 69.0482 | 69.0482 | 67.8648 | 67.8648 | 0.2 | 0.19759 | 0.2 | 0.25418 | 0.25289 | 0.2525 | 0.25 | 0.2475
16:36 | 4.9979 | 4.9996 | 6.0993 | 6.1802 | 11.5171 | 11.5086 | 69.0482 | 69.0482 | 67.8648 | 67.8648 | 0.2 | 0.19768 | 0.2 | 0.25399 | 0.2535 | 0.2525 | 0.25 | 0.2475
16:36 | 4.9979 | 4.9879 | 6.1069 | 6.0555 | 11.5161 | 11.5151 | 69.0482 | 69.0482 | 67.8648 | 67.8648 | 0.2 | 0.19783 | 0.2 | 0.2538 | 0.25247 | 0.2525 | 0.25 | 0.2475
16:36 | 4.9979 | 4.9775 | 6.1069 | 6.0323 | 11.5161 | 11.5244 | 69.0697 | 69.0697 | 67.8648 | 67.8648 | 0.2 | 0.19795 | 0.2 | 0.25371 | 0.25318 | 0.2525 | 0.25 | 0.2475
16:36 | 5.0022 | 4.9943 | 6.1069 | 6.1282 | 11.5161 | 11.516 | 69.0912 | 69.0912 | 67.8648 | 67.8648 | 0.2 | 0.19793 | 0.2 | 0.25361 | 0.25056 | 0.2525 | 0.25 | 0.2475
16:36 | 5.0022 | 4.9841 | 6.1125 | 6.1282 | 11.5138 | 11.53 | 69.1127 | 69.1127 | 67.8648 | 67.8648 | 0.2 | 0.19808 | 0.2 | 0.25304 | 0.25034 | 0.2525 | 0.25 | 0.2475
16:36 | 5.0022 | 4.998 | 6.1125 | 6.1582 | 11.5138 | 11.5244 | 69.1342 | 69.1342 | 67.8648 | 67.8648 | 0.2 | 0.19823 | 0.2 | 0.25291 | 0.25093 | 0.2525 | 0.25 | 0.2475
16:36 | 5.0069 | 5.0062 | 6.1125 | 6.0916 | 11.5138 | 11.5132 | 69.1557 | 69.1557 | 67.8648 | 67.8648 | 0.2 | 0.1982 | 0.2 | 0.25276 | 0.25032 | 0.2525 | 0.25 | 0.2475
16:36 | 5.0069 | 5.0053 | 6.1161 | 6.1061 | 11.5112 | 11.4983 | 69.1773 | 69.1773 | 67.8648 | 67.8648 | 0.2 | 0.19839 | 0.2 | 0.2527 | 0.25171 | 0.2525 | 0.25 | 0.2475
16:36 | 5.0069 | 5.0226 | 6.1161 | 6.1048 | 11.5112 | 11.5179 | 69.1773 | 69.1773 | 67.8648 | 67.8648 | 0.2 | 0.19839 | 0.2 | 0.25252 | 0.2517 | 0.2525 | 0.25 | 0.2475
16:36 | 5.0121 | 5.0144 | 6.1161 | 6.1215 | 11.5112 | 11.5253 | 69.1988 | 69.1988 | 67.8433 | 67.8433 | 0.2 | 0.19856 | 0.2 | 0.2523 | 0.25082 | 0.2525 | 0.25 | 0.2475
16:36 | 5.0121 | 5.0122 | 6.1179 | 6.0823 | 11.507 | 11.5114 | 69.2203 | 69.2203 | 67.8433 | 67.8433 | 0.2 | 0.19871 | 0.2 | 0.25226 | 0.25145 | 0.2525 | 0.25 | 0.2475
16:36 | 5.0121 | 4.9851 | 6.1179 | 6.0641 | 11.507 | 11.5058 | 69.2418 | 69.2418 | 67.8433 | 67.8433 | 0.2 | 0.19873 | 0.2 | 0.25205 | 0.25137 | 0.2525 | 0.25 | 0.2475
16:36 | 5.0177 | 4.9819 | 6.1179 | 6.1022 | 11.507 | 11.5058 | 69.2418 | 69.2418 | 67.8433 | 67.8433 | 0.2 | 0.19878 | 0.2 | 0.25217 | 0.2514 | 0.2525 | 0.25 | 0.2475
16:36 | 5.0177 | 4.9654 | 6.118 | 6.0991 | 11.5017 | 11.5235 | 69.2633 | 69.2633 | 67.8433 | 67.8433 | 0.2 | 0.19891 | 0.2 | 0.25194 | 0.25088 | 0.2525 | 0.25 | 0.2475
16:36 | 5.0177 | 4.9642 | 6.118 | 6.0498 | 11.5017 | 11.516 | 69.2633 | 69.2633 | 67.8433 | 67.8433 | 0.2 | 0.19897 | 0.2 | 0.25194 | 0.25047 | 0.2525 | 0.25 | 0.2475
16:36 | 5.0235 | 4.9762 | 6.118 | 6.0189 | 11.5017 | 11.5067 | 69.2848 | 69.2848 | 67.8433 | 67.8433 | 0.2 | 0.19904 | 0.2 | 0.25187 | 0.25035 | 0.2525 | 0.25 | 0.2475
16:36 | 5.0235 | 4.968 | 6.1166 | 6.148 | 11.4961 | 11.5132 | 69.3063 | 69.3063 | 67.8433 | 67.8433 | 0.2 | 0.1992 | 0.2 | 0.25164 | 0.24995 | 0.2525 | 0.25 | 0.2475
16:36 | 5.0235 | 4.9889 | 6.1166 | 6.1767 | 11.4961 | 11.5132 | 69.3063 | 69.3063 | 67.8433 | 67.8433 | 0.2 | 0.19938 | 0.2 | 0.25155 | 0.2505 | 0.2525 | 0.25 | 0.2475
16:36 | 5.0296 | 5.0154 | 6.1166 | 6.1274 | 11.4961 | 11.5095 | 69.3279 | 69.3279 | 67.8433 | 67.8433 | 0.2 | 0.19945 | 0.2 | 0.25136 | 0.25103 | 0.2525 | 0.25 | 0.2475
16:36 | 5.0296 | 5.0295 | 6.1135 | 6.1341 | 11.4891 | 11.516 | 69.3279 | 69.3279 | 67.8433 | 67.8433 | 0.2 | 0.19957 | 0.2 | 0.25131 | 0.25019 | 0.2525 | 0.25 | 0.2475
16:36 | 5.0296 | 5.0383 | 6.1135 | 6.2186 | 11.4891 | 11.5114 | 69.3279 | 69.3279 | 67.8433 | 67.8433 | 0.2 | 0.19978 | 0.2 | 0.25115 | 0.2499 | 0.2525 | 0.25 | 0.2475
16:36 | 5.0359 | 5.0458 | 6.1135 | 6.1192 | 11.4891 | 11.4965 | 69.3494 | 69.3494 | 67.8433 | 67.8433 | 0.2 | 0.19994 | 0.2 | 0.25106 | 0.24967 | 0.2525 | 0.25 | 0.2475
16:36 | 5.0359 | 5.0504 | 6.1089 | 6.2092 | 11.4818 | 11.5049 | 69.3494 | 69.3494 | 67.8218 | 67.8218 | 0.2 | 0.19995 | 0.2 | 0.25092 | 0.25011 | 0.2525 | 0.25 | 0.2475
16:36 | 5.0359 | 5.0536 | 6.1089 | 6.0492 | 11.4818 | 11.5021 | 69.3709 | 69.3709 | 67.8218 | 67.8218 | 0.2 | 0.20015 | 0.2 | 0.25082 | 0.24842 | 0.2525 | 0.25 | 0.2475
16:36 | 5.0424 | 5.0607 | 6.1089 | 6.1058 | 11.4818 | 11.4955 | 69.3709 | 69.3709 | 67.8218 | 67.8218 | 0.2 | 0.20035 | 0.2 | 0.25068 | 0.24873 | 0.2525 | 0.25 | 0.2475
16:36 | 5.0424 | 5.0526 | 6.1026 | 6.1465 | 11.474 | 11.5207 | 69.3709 | 69.3709 | 67.8218 | 67.8218 | 0.2 | 0.20044 | 0.2 | 0.25057 | 0.24826 | 0.2525 | 0.25 | 0.2475
16:36 | 5.0424 | 5.052 | 6.1026 | 6.0747 | 11.474 | 11.4927 | 69.3924 | 69.3924 | 67.8218 | 67.8218 | 0.2 | 0.20046 | 0.2 | 0.25041 | 0.24892 | 0.2525 | 0.25 | 0.2475
16:36 | 5.0492 | 5.0361 | 6.1026 | 6.1349 | 11.474 | 11.4712 | 69.4139 | 69.4139 | 67.8218 | 67.8218 | 0.2 | 0.20064 | 0.2 | 0.25032 | 0.24806 | 0.2525 | 0.25 | 0.2475
16:36 | 5.0492 | 5.0357 | 6.095 | 6.2072 | 11.4657 | 11.4459 | 69.4139 | 69.4139 | 67.8433 | 67.8433 | 0.2 | 0.20083 | 0.2 | 0.25013 | 0.24949 | 0.2525 | 0.25 | 0.2475
16:36 | 5.0492 | 5.0229 | 6.095 | 6.1715 | 11.4657 | 11.4384 | 69.4354 | 69.4354 | 67.8433 | 67.8433 | 0.2 | 0.201 | 0.2 | 0.24993 | 0.24823 | 0.2525 | 0.25 | 0.2475
16:36 | 5.0562 | 5.0442 | 6.095 | 6.1027 | 11.4657 | 11.4459 | 69.4569 | 69.4569 | 67.8433 | 67.8433 | 0.2 | 0.20108 | 0.2 | 0.2499 | 0.2497 | 0.2525 | 0.25 | 0.2475
16:36 | 5.0562 | 5.0529 | 6.0859 | 6.1772 | 11.4569 | 11.445 | 69.4569 | 69.4569 | 67.8433 | 67.8433 | 0.2 | 0.20115 | 0.2 | 0.24988 | 0.24876 | 0.2525 | 0.25 | 0.2475
16:36 | 5.0562 | 5.0342 | 6.0859 | 6.1644 | 11.4569 | 11.4366 | 69.4784 | 69.4784 | 67.8433 | 67.8433 | 0.2 | 0.20136 | 0.2 | 0.24967 | 0.24842 | 0.2525 | 0.25 | 0.2475
16:36 | 5.0635 | 5.0226 | 6.0859 | 6.1759 | 11.4569 | 11.4459 | 69.4784 | 69.4784 | 67.8433 | 67.8433 | 0.2 | 0.20149 | 0.2 | 0.24956 | 0.24802 | 0.2525 | 0.25 | 0.2475
16:36 | 5.0635 | 5.0429 | 6.0755 | 6.088 | 11.4476 | 11.4506 | 69.5 | 69.5 | 67.8648 | 67.8648 | 0.2 | 0.20161 | 0.2 | 0.24928 | 0.24842 | 0.2525 | 0.25 | 0.2475
16:36 | 5.0635 | 5.0896 | 6.0755 | 6.1626 | 11.4476 | 11.445 | 69.5215 | 69.5215 | 67.8648 | 67.8648 | 0.2 | 0.20177 | 0.2 | 0.24932 | 0.248 | 0.2525 | 0.25 | 0.2475
16:36 | 5.0709 | 5.1171 | 6.0755 | 6.193 | 11.4476 | 11.4591 | 69.5215 | 69.5215 | 67.8648 | 67.8648 | 0.2 | 0.20198 | 0.2 | 0.24904 | 0.24842 | 0.2525 | 0.25 | 0.2475
16:36 | 5.0709 | 5.1147 | 6.0639 | 6.1723 | 11.4377 | 11.4469 | 69.543 | 69.543 | 67.8648 | 67.8648 | 0.2 | 0.20205 | 0.2 | 0.2491 | 0.24762 | 0.2525 | 0.25 | 0.2475
16:36 | 5.0709 | 5.0927 | 6.0639 | 6.1889 | 11.4377 | 11.4534 | 69.543 | 69.543 | 67.8648 | 67.8648 | 0.2 | 0.20231 | 0.2 | 0.24873 | 0.24801 | 0.2525 | 0.25 | 0.2475
16:36 | 5.0787 | 5.0379 | 6.0639 | 6.2158 | 11.4377 | 11.4459 | 69.5645 | 69.5645 | 67.8648 | 67.8648 | 0.2 | 0.20236 | 0.2 | 0.24865 | 0.24731 | 0.2525 | 0.25 | 0.2475
16:36 | 5.0787 | 4.9927 | 6.0507 | 6.1833 | 11.4266 | 11.4459 | 69.5645 | 69.5645 | 67.8648 | 67.8648 | 0.2 | 0.20257 | 0.2 | 0.24856 | 0.24682 | 0.2525 | 0.25 | 0.2475
16:36 | 5.0787 | 5.0147 | 6.0507 | 6.1303 | 11.4266 | 11.4459 | 69.586 | 69.586 | 67.8648 | 67.8648 | 0.2 | 0.2027 | 0.2 | 0.2484 | 0.247 | 0.2525 | 0.25 | 0.2475
16:36 | 5.0867 | 5.0357 | 6.0507 | 6.1398 | 11.4266 | 11.4347 | 69.586 | 69.586 | 67.8648 | 67.8648 | 0.2 | 0.2028 | 0.2 | 0.24846 | 0.24673 | 0.2525 | 0.25 | 0.2475
16:36 | 5.0867 | 5.0336 | 6.0363 | 6.0438 | 11.4144 | 11.445 | 69.586 | 69.586 | 67.8648 | 67.8648 | 0.2 | 0.20281 | 0.2 | 0.24805 | 0.24733 | 0.2525 | 0.25 | 0.2475
16:36 | 5.0867 | 5.0561 | 6.0363 | 6.1408 | 11.4144 | 11.4459 | 69.586 | 69.586 | 67.8648 | 67.8648 | 0.2 | 0.20292 | 0.2 | 0.24797 | 0.24718 | 0.2525 | 0.25 | 0.2475
16:36 | 5.0949 | 5.0834 | 6.0363 | 6.1838 | 11.4144 | 11.4712 | 69.6075 | 69.6075 | 67.8648 | 67.8648 | 0.2 | 0.20295 | 0.2 | 0.24798 | 0.24746 | 0.2525 | 0.25 | 0.2475
16:36 | 5.0949 | 5.3779 | 6.0213 | 6.1644 | 11.4017 | 11.4544 | 69.6075 | 69.6075 | 67.8648 | 67.8648 | 0.2 | 0.20305 | 0.2 | 0.24749 | 0.24507 | 0.2525 | 0.25 | 0.2475
16:36 | 5.0949 | 5.1069 | 6.0213 | 6.0993 | 11.4017 | 11.4122 | 69.6075 | 69.6075 | 67.8648 | 67.8648 | 0.2 | 0.20315 | 0.2 | 0.24726 | 0.24627 | 0.2525 | 0.25 | 0.2475
16:36 | 5.1035 | 5.1579 | 6.0213 | 6.0461 | 11.4017 | 11.4009 | 69.6291 | 69.6291 | 67.8864 | 67.8864 | 0.2 | 0.20315 | 0.2 | 0.24713 | 0.24496 | 0.2525 | 0.25 | 0.2475
16:36 | 5.1035 | 5.1217 | 6.006 | 6.074 | 11.3876 | 11.3896 | 69.6291 | 69.6291 | 67.8864 | 67.8864 | 0.2 | 0.20328 | 0.2 | 0.247 | 0.2465 | 0.2525 | 0.25 | 0.2475
16:36 | 5.1035 | 5.1245 | 6.006 | 6.1202 | 11.3876 | 11.4056 | 69.6291 | 69.6291 | 67.9079 | 67.9079 | 0.2 | 0.20336 | 0.2 | 0.24691 | 0.24544 | 0.2525 | 0.25 | 0.2475
16:36 | 5.1124 | 5.1435 | 6.006 | 6.1339 | 11.3876 | 11.3811 | 69.6506 | 69.6506 | 67.9079 | 67.9079 | 0.2 | 0.20352 | 0.2 | 0.24679 | 0.24611 | 0.2525 | 0.25 | 0.2475
16:36 | 5.1124 | 5.1122 | 5.9908 | 6.1066 | 11.3732 | 11.3877 | 69.6506 | 69.6506 | 67.9079 | 67.9079 | 0.2 | 0.20353 | 0.2 | 0.2466 | 0.24555 | 0.2525 | 0.25 | 0.2475
16:36 | 5.1124 | 5.0884 | 5.9908 | 6.0823 | 11.3732 | 11.3952 | 69.6721 | 69.6721 | 67.9079 | 67.9079 | 0.2 | 0.20351 | 0.2 | 0.24648 | 0.24472 | 0.2525 | 0.25 | 0.2475
16:37 | 5.1216 | 5.075 | 5.9908 | 6.0485 | 11.3732 | 11.3754 | 69.6936 | 69.6936 | 67.9294 | 67.9294 | 0.2 | 0.20362 | 0.2 | 0.24622 | 0.24648 | 0.2525 | 0.25 | 0.2475
16:37 | 5.1216 | 5.0862 | 5.9758 | 5.9956 | 11.3576 | 11.3754 | 69.7151 | 69.7151 | 67.9294 | 67.9294 | 0.2 | 0.2035 | 0.2 | 0.24619 | 0.2463 | 0.2525 | 0.25 | 0.2475
16:37 | 5.1216 | 5.0909 | 5.9758 | 5.9987 | 11.3576 | 11.3745 | 69.7151 | 69.7151 | 67.9294 | 67.9294 | 0.2 | 0.20357 | 0.2 | 0.24613 | 0.24604 | 0.2525 | 0.25 | 0.2475
16:37 | 5.131 | 5.0896 | 5.9758 | 6.0393 | 11.3576 | 11.3556 | 69.7366 | 69.7366 | 67.9294 | 67.9294 | 0.2 | 0.20358 | 0.2 | 0.24599 | 0.24514 | 0.2525 | 0.25 | 0.2475
16:37 | 5.131 | 5.0949 | 5.9615 | 6.0955 | 11.3412 | 11.3547 | 69.7581 | 69.7581 | 67.9509 | 67.9509 | 0.2 | 0.2036 | 0.2 | 0.24597 | 0.24506 | 0.2525 | 0.25 | 0.2475
16:37 | 5.131 | 5.1211 | 5.9615 | 6.025 | 11.3412 | 11.349 | 69.7797 | 69.7797 | 67.9509 | 67.9509 | 0.2 | 0.20347 | 0.2 | 0.24582 | 0.24604 | 0.2525 | 0.25 | 0.2475
16:37 | 5.1406 | 5.1291 | 5.9615 | 5.9297 | 11.3412 | 11.3669 | 69.8012 | 69.8012 | 67.9509 | 67.9509 | 0.2 | 0.20348 | 0.2 | 0.24554 | 0.24546 | 0.2525 | 0.25 | 0.2475
16:37 | 5.1406 | 5.1356 | 5.9485 | 5.8838 | 11.3245 | 11.3584 | 69.8012 | 69.8012 | 67.9509 | 67.9509 | 0.2 | 0.20352 | 0.2 | 0.24549 | 0.24491 | 0.2525 | 0.25 | 0.2475
16:37 | 5.1406 | 5.1377 | 5.9485 | 5.9486 | 11.3245 | 11.3405 | 69.8227 | 69.8227 | 67.9724 | 67.9724 | 0.2 | 0.2034 | 0.2 | 0.24544 | 0.24443 | 0.2525 | 0.25 | 0.2475
16:37 | 5.1504 | 5.1239 | 5.9485 | 5.934 | 11.3245 | 11.331 | 69.8442 | 69.8442 | 67.9724 | 67.9724 | 0.2 | 0.20339 | 0.2 | 0.24536 | 0.24526 | 0.2525 | 0.25 | 0.2475
16:37 | 5.1504 | 5.1177 | 5.937 | 5.9319 | 11.3076 | 11.3064 | 69.8657 | 69.8657 | 67.9724 | 67.9724 | 0.2 | 0.20335 | 0.2 | 0.24513 | 0.24485 | 0.2525 | 0.25 | 0.2475
16:37 | 5.1504 | 5.1353 | 5.937 | 5.9359 | 11.3076 | 11.3102 | 69.8657 | 69.8657 | 67.9939 | 67.9939 | 0.2 | 0.20328 | 0.2 | 0.24514 | 0.24457 | 0.2525 | 0.25 | 0.2475
16:37 | 5.1604 | 5.1156 | 5.937 | 5.9637 | 11.3076 | 11.2902 | 69.8872 | 69.8872 | 67.9939 | 67.9939 | 0.2 | 0.20315 | 0.2 | 0.24492 | 0.24482 | 0.2525 | 0.25 | 0.2475
16:37 | 5.1604 | 5.111 | 5.9273 | 5.9223 | 11.2909 | 11.2798 | 69.9088 | 69.9088 | 68.0154 | 68.0154 | 0.2 | 0.20315 | 0.2 | 0.24486 | 0.24482 | 0.2525 | 0.25 | 0.2475
16:37 | 5.1604 | 5.1414 | 5.9273 | 5.9329 | 11.2909 | 11.3007 | 69.9303 | 69.9303 | 68.0154 | 68.0154 | 0.2 | 0.2031 | 0.2 | 0.24485 | 0.24449 | 0.2525 | 0.25 | 0.2475
16:37 | 5.1704 | 5.1896 | 5.9273 | 5.9436 | 11.2909 | 11.2988 | 69.9518 | 69.9518 | 68.0154 | 68.0154 | 0.2 | 0.20309 | 0.2 | 0.24486 | 0.24453 | 0.2525 | 0.25 | 0.2475
16:37 | 5.1704 | 5.1829 | 5.9195 | 5.9055 | 11.274 | 11.3083 | 69.9733 | 69.9733 | 68.0154 | 68.0154 | 0.2 | 0.20303 | 0.2 | 0.24461 | 0.24452 | 0.2525 | 0.25 | 0.2475
16:37 | 5.1704 | 5.1869 | 5.9195 | 5.9581 | 11.274 | 11.3045 | 69.9948 | 69.9948 | 68.037 | 68.037 | 0.2 | 0.20303 | 0.2 | 0.24452 | 0.24375 | 0.2525 | 0.25 | 0.2475
16:37 | 5.1806 | 5.1631 | 5.9195 | 5.8825 | 11.274 | 11.3045 | 70.0163 | 70.0163 | 68.037 | 68.037 | 0.2 | 0.20295 | 0.2 | 0.24431 | 0.24472 | 0.2525 | 0.25 | 0.2475
16:37 | 5.1806 | 5.1668 | 5.9133 | 5.8761 | 11.2571 | 11.2874 | 70.0378 | 70.0378 | 68.0585 | 68.0585 | 0.2 | 0.20291 | 0.2 | 0.2442 | 0.24457 | 0.2525 | 0.25 | 0.2475
16:37 | 5.1806 | 5.1634 | 5.9133 | 5.926 | 11.2571 | 11.2836 | 70.0594 | 70.0594 | 68.0585 | 68.0585 | 0.2 | 0.20283 | 0.2 | 0.24422 | 0.2446 | 0.2525 | 0.25 | 0.2475
16:37 | 5.1909 | 5.1405 | 5.9133 | 5.8986 | 11.2571 | 11.2741 | 70.0809 | 70.0809 | 68.08 | 68.08 | 0.2 | 0.20284 | 0.2 | 0.24405 | 0.2427 | 0.2525 | 0.25 | 0.2475
16:37 | 5.1909 | 5.1297 | 5.9088 | 5.9409 | 11.2403 | 11.256 | 70.1024 | 70.1024 | 68.08 | 68.08 | 0.2 | 0.20278 | 0.2 | 0.24397 | 0.24409 | 0.2525 | 0.25 | 0.2475
16:37 | 5.1909 | 5.1561 | 5.9088 | 5.8758 | 11.2403 | 11.2474 | 70.1239 | 70.1239 | 68.08 | 68.08 | 0.2 | 0.20268 | 0.2 | 0.24364 | 0.24321 | 0.2525 | 0.25 | 0.2475
16:37 | 5.2013 | 5.1814 | 5.9088 | 5.844 | 11.2403 | 11.234 | 70.1454 | 70.1454 | 68.08 | 68.08 | 0.2 | 0.20251 | 0.2 | 0.24392 | 0.24357 | 0.2525 | 0.25 | 0.2475
16:37 | 5.2013 | 5.1686 | 5.9058 | 5.8026 | 11.2239 | 11.235 | 70.1669 | 70.1669 | 68.1015 | 68.1015 | 0.2 | 0.20257 | 0.2 | 0.24386 | 0.24422 | 0.2525 | 0.25 | 0.2475
16:37 | 5.2013 | 5.1924 | 5.9058 | 5.865 | 11.2239 | 11.2283 | 70.1885 | 70.1885 | 68.1015 | 68.1015 | 0.2 | 0.2024 | 0.2 | 0.24391 | 0.24277 | 0.2525 | 0.25 | 0.2475
16:37 | 5.2117 | 5.1942 | 5.9058 | 5.8427 | 11.2239 | 11.2235 | 70.21 | 70.21 | 68.123 | 68.123 | 0.2 | 0.20239 | 0.2 | 0.2435 | 0.24404 | 0.2525 | 0.25 | 0.2475
16:37 | 5.2117 | 5.1921 | 5.9045 | 5.8513 | 11.2077 | 11.2235 | 70.253 | 70.253 | 68.123 | 68.123 | 0.2 | 0.20227 | 0.2 | 0.24357 | 0.24386 | 0.2525 | 0.25 | 0.2475
16:37 | 5.2117 | 5.1866 | 5.9045 | 5.9518 | 11.2077 | 11.2254 | 70.2745 | 70.2745 | 68.123 | 68.123 | 0.2 | 0.20213 | 0.2 | 0.24354 | 0.24282 | 0.2525 | 0.25 | 0.2475
16:37 | 5.2221 | 5.2009 | 5.9045 | 5.8734 | 11.2077 | 11.2254 | 70.296 | 70.296 | 68.123 | 68.123 | 0.2 | 0.202 | 0.2 | 0.2435 | 0.24344 | 0.2525 | 0.25 | 0.2475
16:37 | 5.2221 | 5.2151 | 5.9048 | 5.8927 | 11.1919 | 11.2273 | 70.3175 | 70.3175 | 68.1445 | 68.1445 | 0.2 | 0.20186 | 0.2 | 0.24346 | 0.24298 | 0.2525 | 0.25 | 0.2475
16:37 | 5.2221 | 5.2151 | 5.9048 | 5.8739 | 11.1919 | 11.1996 | 70.3391 | 70.3391 | 68.1445 | 68.1445 | 0.2 | 0.20172 | 0.2 | 0.24338 | 0.24296 | 0.2525 | 0.25 | 0.2475
16:37 | 5.2324 | 5.2002 | 5.9048 | 5.8809 | 11.1919 | 11.1862 | 70.3606 | 70.3606 | 68.1445 | 68.1445 | 0.2 | 0.20157 | 0.2 | 0.2435 | 0.24335 | 0.2525 | 0.25 | 0.2475
16:37 | 5.2324 | 5.2051 | 5.907 | 5.8205 | 11.1774 | 11.1804 | 70.3821 | 70.3821 | 68.1661 | 68.1661 | 0.2 | 0.20152 | 0.2 | 0.24339 | 0.24378 | 0.2525 | 0.25 | 0.2475
16:37 | 5.2324 | 5.2235 | 5.907 | 5.8583 | 11.1774 | 11.1823 | 70.3821 | 70.3821 | 68.1661 | 68.1661 | 0.2 | 0.20145 | 0.2 | 0.24351 | 0.24372 | 0.2525 | 0.25 | 0.2475
16:37 | 5.2426 | 5.2281 | 5.907 | 5.8462 | 11.1774 | 11.1823 | 70.4036 | 70.4036 | 68.1876 | 68.1876 | 0.2 | 0.20125 | 0.2 | 0.24346 | 0.24373 | 0.2525 | 0.25 | 0.2475
16:37 | 5.2426 | 5.2473 | 5.911 | 5.898 | 11.1632 | 11.1862 | 70.4466 | 70.4466 | 68.1876 | 68.1876 | 0.2 | 0.20122 | 0.2 | 0.24355 | 0.24526 | 0.2525 | 0.25 | 0.2475
16:37 | 5.2426 | 5.2533 | 5.911 | 5.8583 | 11.1632 | 11.1775 | 70.4681 | 70.4681 | 68.1876 | 68.1876 | 0.2 | 0.20116 | 0.2 | 0.24361 | 0.24342 | 0.2525 | 0.25 | 0.2475
16:37 | 5.2526 | 5.2626 | 5.911 | 5.8281 | 11.1632 | 11.165 | 70.4681 | 70.4681 | 68.2091 | 68.2091 | 0.2 | 0.20102 | 0.2 | 0.24362 | 0.2444 | 0.2525 | 0.25 | 0.2475
16:37 | 5.2526 | 5.2656 | 5.9164 | 5.9377 | 11.1501 | 11.1766 | 70.4896 | 70.4896 | 68.2306 | 68.2306 | 0.2 | 0.20107 | 0.2 | 0.24369 | 0.24313 | 0.2525 | 0.25 | 0.2475
16:37 | 5.2526 | 5.2629 | 5.9164 | 5.9095 | 11.1501 | 11.1766 | 70.5327 | 70.5327 | 68.2306 | 68.2306 | 0.2 | 0.20095 | 0.2 | 0.24349 | 0.24354 | 0.2525 | 0.25 | 0.2475
16:37 | 5.2623 | 5.2551 | 5.9164 | 5.9385 | 11.1501 | 11.1766 | 70.5327 | 70.5327 | 68.2306 | 68.2306 | 0.2 | 0.20086 | 0.2 | 0.24352 | 0.24331 | 0.2525 | 0.25 | 0.2475
16:37 | 5.2623 | 5.2611 | 5.9229 | 5.9462 | 11.1371 | 11.166 | 70.5542 | 70.5542 | 68.2521 | 68.2521 | 0.2 | 0.20074 | 0.2 | 0.24365 | 0.24309 | 0.2525 | 0.25 | 0.2475
16:37 | 5.2623 | 5.2578 | 5.9229 | 5.8618 | 11.1371 | 11.1333 | 70.5757 | 70.5757 | 68.2521 | 68.2521 | 0.2 | 0.2008 | 0.2 | 0.24358 | 0.24632 | 0.2525 | 0.25 | 0.2475
16:37 | 5.2718 | 5.2437 | 5.9229 | 5.7977 | 11.1371 | 11.1208 | 70.5972 | 70.5972 | 68.2736 | 68.2736 | 0.2 | 0.20067 | 0.2 | 0.24336 | 0.24466 | 0.2525 | 0.25 | 0.2475
16:37 | 5.2718 | 5.2455 | 5.9301 | 5.9361 | 11.1253 | 11.1169 | 70.6187 | 70.6187 | 68.2736 | 68.2736 | 0.2 | 0.20053 | 0.2 | 0.2432 | 0.24406 | 0.2525 | 0.25 | 0.2475
16:37 | 5.2718 | 5.2506 | 5.9301 | 5.9329 | 11.1253 | 11.115 | 70.6187 | 70.6187 | 68.2951 | 68.2951 | 0.2 | 0.20049 | 0.2 | 0.24309 | 0.24371 | 0.2525 | 0.25 | 0.2475
16:37 | 5.2812 | 5.2362 | 5.9301 | 5.8964 | 11.1253 | 11.1159 | 70.6403 | 70.6403 | 68.2951 | 68.2951 | 0.2 | 0.20039 | 0.2 | 0.24305 | 0.24476 | 0.2525 | 0.25 | 0.2475
16:37 | 5.2812 | 5.2548 | 5.9381 | 5.8975 | 11.1142 | 11.1217 | 70.6403 | 70.6403 | 68.2951 | 68.2951 | 0.2 | 0.20036 | 0.2 | 0.24306 | 0.2433 | 0.2525 | 0.25 | 0.2475
16:37 | 5.2812 | 5.2656 | 5.9381 | 5.9703 | 11.1142 | 11.1362 | 70.6618 | 70.6618 | 68.3167 | 68.3167 | 0.2 | 0.20028 | 0.2 | 0.24289 | 0.24416 | 0.2525 | 0.25 | 0.2475
16:37 | 5.2905 | 5.2743 | 5.9381 | 5.9861 | 11.1142 | 11.1314 | 70.6833 | 70.6833 | 68.3382 | 68.3382 | 0.2 | 0.20013 | 0.2 | 0.24274 | 0.24359 | 0.2525 | 0.25 | 0.2475
16:37 | 5.2905 | 5.2776 | 5.9465 | 5.9536 | 11.1031 | 11.1208 | 70.7048 | 70.7048 | 68.3382 | 68.3382 | 0.2 | 0.2001 | 0.2 | 0.24264 | 0.24392 | 0.2525 | 0.25 | 0.2475
16:37 | 5.2905 | 5.2895 | 5.9465 | 5.9592 | 11.1031 | 11.1314 | 70.7263 | 70.7263 | 68.3597 | 68.3597 | 0.2 | 0.20007 | 0.2 | 0.24278 | 0.24368 | 0.2525 | 0.25 | 0.2475
16:37 | 5.2998 | 5.2671 | 5.9465 | 5.9066 | 11.1031 | 11.1256 | 70.7478 | 70.7478 | 68.3597 | 68.3597 | 0.2 | 0.20006 | 0.2 | 0.24274 | 0.24441 | 0.2525 | 0.25 | 0.2475
16:37 | 5.2998 | 5.2764 | 5.9555 | 5.9576 | 11.0931 | 11.114 | 70.7478 | 70.7478 | 68.3597 | 68.3597 | 0.2 | 0.19994 | 0.2 | 0.24257 | 0.24402 | 0.2525 | 0.25 | 0.2475
16:37 | 5.2998 | 5.2794 | 5.9555 | 5.917 | 11.0931 | 11.0908 | 70.7693 | 70.7693 | 68.3812 | 68.3812 | 0.2 | 0.19986 | 0.2 | 0.24238 | 0.24357 | 0.2525 | 0.25 | 0.2475
16:37 | 5.3091 | 5.3086 | 5.9555 | 5.942 | 11.0931 | 11.0918 | 70.7693 | 70.7693 | 68.4027 | 68.4027 | 0.2 | 0.19979 | 0.2 | 0.24232 | 0.24314 | 0.2525 | 0.25 | 0.2475
16:37 | 5.3091 | 5.3379 | 5.9646 | 5.9637 | 11.0828 | 11.0898 | 70.7693 | 70.7693 | 68.4027 | 68.4027 | 0.2 | 0.19969 | 0.2 | 0.24237 | 0.24365 | 0.2525 | 0.25 | 0.2475
16:38 | 5.3091 | 5.345 | 5.9646 | 5.89 | 11.0828 | 11.0898 | 70.7693 | 70.7693 | 68.4242 | 68.4242 | 0.2 | 0.19953 | 0.2 | 0.24243 | 0.24414 | 0.2525 | 0.25 | 0.2475
16:38 | 5.3182 | 5.3243 | 5.9646 | 5.8905 | 11.0828 | 11.0782 | 70.7693 | 70.7693 | 68.4457 | 68.4457 | 0.2 | 0.19942 | 0.2 | 0.24223 | 0.24297 | 0.2525 | 0.25 | 0.2475
16:38 | 5.3182 | 5.3184 | 5.9742 | 5.8809 | 11.0728 | 11.0772 | 70.7693 | 70.7693 | 68.4457 | 68.4457 | 0.2 | 0.19939 | 0.2 | 0.24209 | 0.2447 | 0.2525 | 0.25 | 0.2475
16:38 | 5.3182 | 5.3059 | 5.9742 | 5.8392 | 11.0728 | 11.0889 | 70.7693 | 70.7693 | 68.4457 | 68.4457 | 0.2 | 0.19921 | 0.2 | 0.24217 | 0.24421 | 0.2525 | 0.25 | 0.2475
16:38 | 5.3273 | 5.3044 | 5.9742 | 5.8656 | 11.0728 | 11.0772 | 70.7693 | 70.7693 | 68.4672 | 68.4672 | 0.2 | 0.19904 | 0.2 | 0.24207 | 0.2433 | 0.2525 | 0.25 | 0.2475
16:38 | 5.3273 | 5.3166 | 5.9844 | 5.814 | 11.0632 | 11.0772 | 70.7478 | 70.7478 | 68.4672 | 68.4672 | 0.2 | 0.19883 | 0.2 | 0.24203 | 0.24389 | 0.2525 | 0.25 | 0.2475
16:38 | 5.3273 | 5.3157 | 5.9844 | 5.8956 | 11.0632 | 11.0782 | 70.7478 | 70.7478 | 68.4888 | 68.4888 | 0.2 | 0.19865 | 0.2 | 0.24205 | 0.24442 | 0.2525 | 0.25 | 0.2475
16:38 | 5.3363 | 5.3231 | 5.9844 | 5.879 | 11.0632 | 11.0753 | 70.7263 | 70.7263 | 68.5103 | 68.5103 | 0.2 | 0.19865 | 0.2 | 0.24205 | 0.24453 | 0.2525 | 0.25 | 0.2475
16:38 | 5.3363 | 5.3148 | 5.9959 | 5.8986 | 11.0537 | 11.0743 | 70.7048 | 70.7048 | 68.5103 | 68.5103 | 0.2 | 0.19839 | 0.2 | 0.24171 | 0.24451 | 0.2525 | 0.25 | 0.2475
16:38 | 5.3363 | 5.3246 | 5.9959 | 5.9055 | 11.0537 | 11.0491 | 70.6833 | 70.6833 | 68.5318 | 68.5318 | 0.2 | 0.19832 | 0.2 | 0.24186 | 0.24429 | 0.2525 | 0.25 | 0.2475
16:38 | 5.3453 | 5.3219 | 5.9959 | 5.9018 | 11.0537 | 11.0511 | 70.6403 | 70.6403 | 68.5318 | 68.5318 | 0.2 | 0.19824 | 0.2 | 0.24162 | 0.24311 | 0.2525 | 0.25 | 0.2475
16:38 | 5.3453 | 5.3249 | 6.0084 | 5.9454 | 11.0446 | 11.0491 | 70.6187 | 70.6187 | 68.5533 | 68.5533 | 0.2 | 0.19814 | 0.2 | 0.24163 | 0.24244 | 0.2525 | 0.25 | 0.2475
16:38 | 5.3453 | 5.3397 | 6.0084 | 5.939 | 11.0446 | 11.054 | 70.5972 | 70.5972 | 68.5748 | 68.5748 | 0.2 | 0.19807 | 0.2 | 0.24159 | 0.24303 | 0.2525 | 0.25 | 0.2475
16:38 | 5.3542 | 5.3323 | 6.0084 | 5.9196 | 11.0446 | 11.0423 | 70.5757 | 70.5757 | 68.5748 | 68.5748 | 0.2 | 0.19809 | 0.2 | 0.24165 | 0.24227 | 0.2525 | 0.25 | 0.2475
16:38 | 5.3542 | 5.3476 | 6.0215 | 5.9787 | 11.0354 | 11.0443 | 70.5542 | 70.5542 | 68.5963 | 68.5963 | 0.2 | 0.19797 | 0.2 | 0.24162 | 0.2429 | 0.2525 | 0.25 | 0.2475
16:38 | 5.3542 | 5.352 | 6.0215 | 5.9932 | 11.0354 | 11.0501 | 70.5542 | 70.5542 | 68.5963 | 68.5963 | 0.2 | 0.19791 | 0.2 | 0.24187 | 0.24237 | 0.2525 | 0.25 | 0.2475
16:38 | 5.3628 | 5.3544 | 6.0215 | 6.0077 | 11.0354 | 11.0404 | 70.5327 | 70.5327 | 68.6179 | 68.6179 | 0.2 | 0.19784 | 0.2 | 0.24165 | 0.24384 | 0.2525 | 0.25 | 0.2475
16:38 | 5.3628 | 5.3603 | 6.0349 | 5.9893 | 11.026 | 11.0394 | 70.5112 | 70.5112 | 68.6394 | 68.6394 | 0.2 | 0.19783 | 0.2 | 0.24165 | 0.24275 | 0.2525 | 0.25 | 0.2475
16:38 | 5.3628 | 5.3626 | 6.0349 | 5.8916 | 11.026 | 11.0394 | 70.5112 | 70.5112 | 68.6609 | 68.6609 | 0.2 | 0.19786 | 0.2 | 0.24166 | 0.24209 | 0.2525 | 0.25 | 0.2475
16:38 | 5.3713 | 5.377 | 6.0349 | 6.0339 | 11.026 | 11.0326 | 70.4896 | 70.4896 | 68.6824 | 68.6824 | 0.2 | 0.19779 | 0.2 | 0.24169 | 0.2437 | 0.2525 | 0.25 | 0.2475
16:38 | 5.3713 | 5.3603 | 6.048 | 5.9901 | 11.0163 | 11.0199 | 70.4896 | 70.4896 | 68.6824 | 68.6824 | 0.2 | 0.19775 | 0.2 | 0.24149 | 0.24298 | 0.2525 | 0.25 | 0.2475
16:38 | 5.3713 | 5.3414 | 6.048 | 6.0208 | 11.0163 | 11.0336 | 70.4681 | 70.4681 | 68.7039 | 68.7039 | 0.2 | 0.19775 | 0.2 | 0.24147 | 0.243 | 0.2525 | 0.25 | 0.2475
16:38 | 5.3797 | 5.3447 | 6.048 | 6.0393 | 11.0163 | 11.0277 | 70.4681 | 70.4681 | 68.7039 | 68.7039 | 0.2 | 0.1978 | 0.2 | 0.24143 | 0.24369 | 0.2525 | 0.25 | 0.2475
16:38 | 5.3797 | 5.3697 | 6.0605 | 6.0753 | 11.0062 | 11.0024 | 70.4466 | 70.4466 | 68.7254 | 68.7254 | 0.2 | 0.19784 | 0.2 | 0.24156 | 0.2431 | 0.2525 | 0.25 | 0.2475
16:38 | 5.3797 | 5.3791 | 6.0605 | 6.0732 | 11.0062 | 11.0141 | 70.4251 | 70.4251 | 68.7469 | 68.7469 | 0.2 | 0.19788 | 0.2 | 0.24139 | 0.24529 | 0.2525 | 0.25 | 0.2475
16:38 | 5.388 | 5.3802 | 6.0605 | 6.0045 | 11.0062 | 11.0287 | 70.4036 | 70.4036 | 68.7469 | 68.7469 | 0.2 | 0.19779 | 0.2 | 0.24127 | 0.24331 | 0.2525 | 0.25 | 0.2475
16:38 | 5.388 | 5.3744 | 6.072 | 6.0469 | 10.9957 | 11.0248 | 70.4036 | 70.4036 | 68.7685 | 68.7685 | 0.2 | 0.19773 | 0.2 | 0.24084 | 0.24423 | 0.2525 | 0.25 | 0.2475
16:38 | 5.388 | 5.3641 | 6.072 | 6.0753 | 10.9957 | 11.0083 | 70.4036 | 70.4036 | 68.7685 | 68.7685 | 0.2 | 0.19774 | 0.2 | 0.24099 | 0.24514 | 0.2525 | 0.25 | 0.2475
16:38 | 5.3962 | 5.3679 | 6.072 | 6.0466 | 10.9957 | 10.9888 | 70.4036 | 70.4036 | 68.79 | 68.79 | 0.2 | 0.19779 | 0.2 | 0.24092 | 0.24461 | 0.2525 | 0.25 | 0.2475
16:38 | 5.3962 | 5.3756 | 6.0827 | 6.0716 | 10.9847 | 10.9927 | 70.4036 | 70.4036 | 68.79 | 68.79 | 0.2 | 0.19779 | 0.2 | 0.24104 | 0.24488 | 0.2525 | 0.25 | 0.2475
16:38 | 5.3962 | 5.3852 | 6.0827 | 6.0996 | 10.9847 | 10.9927 | 70.4036 | 70.4036 | 68.8115 | 68.8115 | 0.2 | 0.1978 | 0.2 | 0.24106 | 0.24442 | 0.2525 | 0.25 | 0.2475
16:38 | 5.4044 | 5.3946 | 6.0827 | 6.0947 | 10.9847 | 10.9956 | 70.4036 | 70.4036 | 68.833 | 68.833 | 0.2 | 0.19791 | 0.2 | 0.24092 | 0.24488 | 0.2525 | 0.25 | 0.2475
16:38 | 5.4044 | 5.3785 | 6.0924 | 6.1477 | 10.9733 | 10.9839 | 70.4036 | 70.4036 | 68.8545 | 68.8545 | 0.2 | 0.1979 | 0.2 | 0.24117 | 0.24387 | 0.2525 | 0.25 | 0.2475
16:38 | 5.4044 | 5.3535 | 6.0924 | 6.0558 | 10.9733 | 10.977 | 70.4036 | 70.4036 | 68.8545 | 68.8545 | 0.2 | 0.19794 | 0.2 | 0.24117 | 0.24379 | 0.2525 | 0.25 | 0.2475
16:38 | 5.4123 | 5.3808 | 6.0924 | 6.0565 | 10.9733 | 10.9653 | 70.4036 | 70.4036 | 68.8545 | 68.8545 | 0.2 | 0.19789 | 0.2 | 0.24092 | 0.24488 | 0.2525 | 0.25 | 0.2475
16:38 | 5.4123 | 5.3835 | 6.1008 | 6.0375 | 10.9615 | 10.9672 | 70.4036 | 70.4036 | 68.876 | 68.876 | 0.2 | 0.19801 | 0.2 | 0.24093 | 0.24346 | 0.2525 | 0.25 | 0.2475
16:38 | 5.4123 | 5.4089 | 6.1008 | 6.0675 | 10.9615 | 10.9839 | 70.3821 | 70.3821 | 68.8976 | 68.8976 | 0.2 | 0.19792 | 0.2 | 0.24091 | 0.2436 | 0.2525 | 0.25 | 0.2475
16:38 | 5.4202 | 5.4182 | 6.1008 | 6.0108 | 10.9615 | 10.9682 | 70.3821 | 70.3821 | 68.9191 | 68.9191 | 0.2 | 0.19792 | 0.2 | 0.24091 | 0.24383 | 0.2525 | 0.25 | 0.2475
16:38 | 5.4202 | 5.4284 | 6.1081 | 6.0867 | 10.9489 | 10.9682 | 70.3606 | 70.3606 | 68.9406 | 68.9406 | 0.2 | 0.19793 | 0.2 | 0.24099 | 0.24359 | 0.2525 | 0.25 | 0.2475
16:38 | 5.4202 | 5.4464 | 6.1081 | 6.0872 | 10.9489 | 10.9604 | 70.3391 | 70.3391 | 68.9406 | 68.9406 | 0.2 | 0.19792 | 0.2 | 0.24105 | 0.24303 | 0.2525 | 0.25 | 0.2475
16:38 | 5.4278 | 5.466 | 6.1081 | 6.0289 | 10.9489 | 10.9565 | 70.3175 | 70.3175 | 68.9621 | 68.9621 | 0.2 | 0.19793 | 0.2 | 0.2411 | 0.24406 | 0.2525 | 0.25 | 0.2475
16:38 | 5.4278 | 5.4646 | 6.1146 | 6.1117 | 10.9358 | 10.9555 | 70.296 | 70.296 | 68.9621 | 68.9621 | 0.2 | 0.19789 | 0.2 | 0.24119 | 0.24525 | 0.2525 | 0.25 | 0.2475
16:38 | 5.4278 | 5.466 | 6.1146 | 6.1197 | 10.9358 | 10.9281 | 70.253 | 70.253 | 68.9836 | 68.9836 | 0.2 | 0.19791 | 0.2 | 0.24119 | 0.24556 | 0.2525 | 0.25 | 0.2475
16:38 | 5.4353 | 5.4623 | 6.1146 | 6.1547 | 10.9358 | 10.9241 | 70.2315 | 70.2315 | 69.0051 | 69.0051 | 0.2 | 0.19791 | 0.2 | 0.2412 | 0.24417 | 0.2525 | 0.25 | 0.2475
16:38 | 5.4353 | 5.4542 | 6.1205 | 6.1094 | 10.922 | 10.9271 | 70.21 | 70.21 | 69.0051 | 69.0051 | 0.2 | 0.19797 | 0.2 | 0.24145 | 0.2436 | 0.2525 | 0.25 | 0.2475
16:38 | 5.4353 | 5.4573 | 6.1205 | 6.1352 | 10.922 | 10.9172 | 70.1669 | 70.1669 | 69.0266 | 69.0266 | 0.2 | 0.19797 | 0.2 | 0.24156 | 0.24506 | 0.2525 | 0.25 | 0.2475
16:38 | 5.4423 | 5.451 | 6.1205 | 6.1557 | 10.922 | 10.9359 | 70.1454 | 70.1454 | 69.0266 | 69.0266 | 0.2 | 0.198 | 0.2 | 0.24124 | 0.24438 | 0.2525 | 0.25 | 0.2475
16:38 | 5.4423 | 5.4446 | 6.1258 | 6.1833 | 10.9079 | 10.9153 | 70.1024 | 70.1024 | 69.0482 | 69.0482 | 0.2 | 0.19803 | 0.2 | 0.24137 | 0.24438 | 0.2525 | 0.25 | 0.2475
16:38 | 5.4423 | 5.4449 | 6.1258 | 6.121 | 10.9079 | 10.931 | 70.0809 | 70.0809 | 69.0482 | 69.0482 | 0.2 | 0.19813 | 0.2 | 0.24143 | 0.24329 | 0.2525 | 0.25 | 0.2475
16:38 | 5.4492 | 5.4301 | 6.1258 | 6.1539 | 10.9079 | 10.9369 | 70.0594 | 70.0594 | 69.0482 | 69.0482 | 0.2 | 0.19823 | 0.2 | 0.24145 | 0.2443 | 0.2525 | 0.25 | 0.2475
16:38 | 5.4492 | 5.449 | 6.1301 | 6.1767 | 10.8933 | 10.9172 | 70.0163 | 70.0163 | 69.0482 | 69.0482 | 0.2 | 0.19832 | 0.2 | 0.24133 | 0.24571 | 0.2525 | 0.25 | 0.2475
16:38 | 5.4492 | 5.4304 | 6.1301 | 6.1795 | 10.8933 | 10.9015 | 69.9948 | 69.9948 | 69.0697 | 69.0697 | 0.2 | 0.19839 | 0.2 | 0.2415 | 0.24621 | 0.2525 | 0.25 | 0.2475
16:38 | 5.4558 | 5.4295 | 6.1301 | 6.195 | 10.8933 | 10.8828 | 69.9733 | 69.9733 | 69.0697 | 69.0697 | 0.2 | 0.19839 | 0.2 | 0.24163 | 0.24707 | 0.2525 | 0.25 | 0.2475
16:38 | 5.4558 | 5.433 | 6.1331 | 6.1285 | 10.8781 | 10.8917 | 69.9303 | 69.9303 | 69.0912 | 69.0912 | 0.2 | 0.19849 | 0.2 | 0.24184 | 0.24544 | 0.2525 | 0.25 | 0.2475
16:38 | 5.4558 | 5.4258 | 6.1331 | 6.1835 | 10.8781 | 10.8897 | 69.9088 | 69.9088 | 69.0912 | 69.0912 | 0.2 | 0.19858 | 0.2 | 0.24183 | 0.24506 | 0.2525 | 0.25 | 0.2475
16:38 | 5.4621 | 5.4269 | 6.1331 | 6.2108 | 10.8781 | 10.8966 | 69.8872 | 69.8872 | 69.0912 | 69.0912 | 0.2 | 0.19858 | 0.2 | 0.24204 | 0.2452 | 0.2525 | 0.25 | 0.2475
16:38 | 5.4621 | 5.4068 | 6.1348 | 6.1654 | 10.8624 | 10.8976 | 69.8657 | 69.8657 | 69.0912 | 69.0912 | 0.2 | 0.19868 | 0.2 | 0.24199 | 0.24612 | 0.2525 | 0.25 | 0.2475
16:38 | 5.4621 | 5.4307 | 6.1348 | 6.181 | 10.8624 | 10.8808 | 69.8442 | 69.8442 | 69.1127 | 69.1127 | 0.2 | 0.19878 | 0.2 | 0.24198 | 0.24564 | 0.2525 | 0.25 | 0.2475
16:38 | 5.468 | 5.4429 | 6.1348 | 6.1669 | 10.8624 | 10.8739 | 69.8012 | 69.8012 | 69.1127 | 69.1127 | 0.2 | 0.19891 | 0.2 | 0.24206 | 0.24705 | 0.2525 | 0.25 | 0.2475
16:38 | 5.468 | 5.4608 | 6.1354 | 6.1784 | 10.8461 | 10.8502 | 69.7797 | 69.7797 | 69.1127 | 69.1127 | 0.2 | 0.19898 | 0.2 | 0.24221 | 0.24643 | 0.2525 | 0.25 | 0.2475
16:38 | 5.468 | 5.4614 | 6.1354 | 6.1618 | 10.8461 | 10.8472 | 69.7581 | 69.7581 | 69.1127 | 69.1127 | 0.2 | 0.19904 | 0.2 | 0.24183 | 0.24602 | 0.2525 | 0.25 | 0.2475
16:39 | 5.4738 | 5.4487 | 6.1354 | 6.122 | 10.8461 | 10.8552 | 69.7366 | 69.7366 | 69.1127 | 69.1127 | 0.2 | 0.19915 | 0.2 | 0.2422 | 0.24536 | 0.2525 | 0.25 | 0.2475
16:39 | 5.4738 | 5.4614 | 6.1346 | 6.1529 | 10.8295 | 10.8522 | 69.7151 | 69.7151 | 69.1127 | 69.1127 | 0.2 | 0.19918 | 0.2 | 0.24218 | 0.24617 | 0.2525 | 0.25 | 0.2475
16:39 | 5.4738 | 5.4565 | 6.1346 | 6.1454 | 10.8295 | 10.8433 | 69.6936 | 69.6936 | 69.1342 | 69.1342 | 0.2 | 0.19936 | 0.2 | 0.24228 | 0.2468 | 0.2525 | 0.25 | 0.2475
16:39 | 5.4792 | 5.4536 | 6.1346 | 6.1554 | 10.8295 | 10.8314 | 69.6721 | 69.6721 | 69.1342 | 69.1342 | 0.2 | 0.19938 | 0.2 | 0.24222 | 0.24755 | 0.2525 | 0.25 | 0.2475
16:39 | 5.4792 | 5.4726 | 6.1324 | 6.1871 | 10.8123 | 10.8294 | 69.6291 | 69.6291 | 69.1342 | 69.1342 | 0.2 | 0.1994 | 0.2 | 0.24228 | 0.24623 | 0.2525 | 0.25 | 0.2475
16:39 | 5.4792 | 5.477 | 6.1324 | 6.1789 | 10.8123 | 10.8294 | 69.6075 | 69.6075 | 69.1342 | 69.1342 | 0.2 | 0.19945 | 0.2 | 0.24233 | 0.24658 | 0.2525 | 0.25 | 0.2475
16:39 | 5.4844 | 5.4936 | 6.1324 | 6.1595 | 10.8123 | 10.8265 | 69.586 | 69.586 | 69.1342 | 69.1342 | 0.2 | 0.1995 | 0.2 | 0.24246 | 0.24685 | 0.2525 | 0.25 | 0.2475
16:39 | 5.4844 | 5.5082 | 6.1294 | 6.2011 | 10.7949 | 10.8165 | 69.5645 | 69.5645 | 69.1342 | 69.1342 | 0.2 | 0.19952 | 0.2 | 0.24259 | 0.24667 | 0.2525 | 0.25 | 0.2475
16:39 | 5.4844 | 5.5051 | 6.1294 | 6.1828 | 10.7949 | 10.8096 | 69.543 | 69.543 | 69.1342 | 69.1342 | 0.2 | 0.19954 | 0.2 | 0.24276 | 0.24635 | 0.2525 | 0.25 | 0.2475
16:39 | 5.4892 | 5.5085 | 6.1294 | 6.1925 | 10.7949 | 10.8106 | 69.5215 | 69.5215 | 69.1342 | 69.1342 | 0.2 | 0.19955 | 0.2 | 0.24269 | 0.24655 | 0.2525 | 0.25 | 0.2475
16:39 | 5.4892 | 5.5182 | 6.1258 | 6.1618 | 10.7774 | 10.8027 | 69.5 | 69.5 | 69.1342 | 69.1342 | 0.2 | 0.19965 | 0.2 | 0.24286 | 0.24569 | 0.2525 | 0.25 | 0.2475
16:39 | 5.4892 | 5.4833 | 6.1258 | 6.1086 | 10.7774 | 10.7887 | 69.4784 | 69.4784 | 69.1342 | 69.1342 | 0.2 | 0.19969 | 0.2 | 0.24287 | 0.2472 | 0.2525 | 0.25 | 0.2475
16:39 | 5.4937 | 5.4876 | 6.1258 | 6.1179 | 10.7774 | 10.7808 | 69.4569 | 69.4569 | 69.1342 | 69.1342 | 0.2 | 0.19974 | 0.2 | 0.24284 | 0.24709 | 0.2525 | 0.25 | 0.2475
16:39 | 5.4937 | 5.4899 | 6.1217 | 6.1141 | 10.7597 | 10.7678 | 69.4354 | 69.4354 | 69.1342 | 69.1342 | 0.2 | 0.19995 | 0.2 | 0.24289 | 0.24618 | 0.2525 | 0.25 | 0.2475
16:39 | 5.4937 | 5.4692 | 6.1217 | 6.1079 | 10.7597 | 10.7698 | 69.4139 | 69.4139 | 69.1342 | 69.1342 | 0.2 | 0.20006 | 0.2 | 0.24312 | 0.24686 | 0.2525 | 0.25 | 0.2475
16:39 | 5.4979 | 5.4824 | 6.1217 | 6.2288 | 10.7597 | 10.7648 | 69.3924 | 69.3924 | 69.1342 | 69.1342 | 0.2 | 0.20009 | 0.2 | 0.24319 | 0.24718 | 0.2525 | 0.25 | 0.2475
16:39 | 5.4979 | 5.4942 | 6.1169 | 6.12 | 10.7421 | 10.7648 | 69.3709 | 69.3709 | 69.1342 | 69.1342 | 0.2 | 0.20012 | 0.2 | 0.24324 | 0.2475 | 0.2525 | 0.25 | 0.2475
16:39 | 5.4979 | 5.4962 | 6.1169 | 6.1174 | 10.7421 | 10.7698 | 69.3709 | 69.3709 | 69.1342 | 69.1342 | 0.2 | 0.20025 | 0.2 | 0.24349 | 0.24794 | 0.2525 | 0.25 | 0.2475
16:39 | 5.5017 | 5.4968 | 6.1169 | 6.0991 | 10.7421 | 10.7469 | 69.3494 | 69.3494 | 69.1342 | 69.1342 | 0.2 | 0.20031 | 0.2 | 0.24333 | 0.24701 | 0.2525 | 0.25 | 0.2475
16:39 | 5.5017 | 5.4841 | 6.1113 | 6.105 | 10.7245 | 10.7279 | 69.3494 | 69.3494 | 69.1342 | 69.1342 | 0.2 | 0.20021 | 0.2 | 0.24348 | 0.24736 | 0.2525 | 0.25 | 0.2475
16:39 | 5.5017 | 5.4605 | 6.1113 | 6.0396 | 10.7245 | 10.7309 | 69.3279 | 69.3279 | 69.1127 | 69.1127 | 0.2 | 0.20038 | 0.2 | 0.24367 | 0.24713 | 0.2525 | 0.25 | 0.2475
16:39 | 5.5052 | 5.4397 | 6.1113 | 6.1483 | 10.7245 | 10.7199 | 69.3063 | 69.3063 | 69.1127 | 69.1127 | 0.2 | 0.20042 | 0.2 | 0.24367 | 0.24677 | 0.2525 | 0.25 | 0.2475
16:39 | 5.5052 | 5.4345 | 6.1054 | 6.1919 | 10.7069 | 10.7229 | 69.2848 | 69.2848 | 69.1127 | 69.1127 | 0.2 | 0.20053 | 0.2 | 0.24393 | 0.24659 | 0.2525 | 0.25 | 0.2475
16:39 | 5.5052 | 5.4925 | 6.1054 | 6.1552 | 10.7069 | 10.7239 | 69.2633 | 69.2633 | 69.1127 | 69.1127 | 0.2 | 0.2006 | 0.2 | 0.24391 | 0.24766 | 0.2525 | 0.25 | 0.2475
16:39 | 5.5084 | 5.5419 | 6.1054 | 6.1316 | 10.7069 | 10.7299 | 69.2418 | 69.2418 | 69.0912 | 69.0912 | 0.2 | 0.20066 | 0.2 | 0.24384 | 0.24696 | 0.2525 | 0.25 | 0.2475
16:39 | 5.5084 | 5.5362 | 6.0989 | 6.181 | 10.6893 | 10.7079 | 69.2203 | 69.2203 | 69.0912 | 69.0912 | 0.2 | 0.20071 | 0.2 | 0.24408 | 0.24736 | 0.2525 | 0.25 | 0.2475
16:39 | 5.5084 | 5.5655 | 6.0989 | 6.1741 | 10.6893 | 10.7169 | 69.1988 | 69.1988 | 69.0912 | 69.0912 | 0.2 | 0.20084 | 0.2 | 0.24414 | 0.24856 | 0.2525 | 0.25 | 0.2475
16:39 | 5.5113 | 5.5963 | 6.0989 | 6.1447 | 10.6893 | 10.7089 | 69.1773 | 69.1773 | 69.0912 | 69.0912 | 0.2 | 0.20097 | 0.2 | 0.24427 | 0.24872 | 0.2525 | 0.25 | 0.2475
16:39 | 5.5113 | 5.6131 | 6.0919 | 6.1431 | 10.6718 | 10.6928 | 69.1342 | 69.1342 | 69.0912 | 69.0912 | 0.2 | 0.20106 | 0.2 | 0.24442 | 0.24861 | 0.2525 | 0.25 | 0.2475
16:39 | 5.5113 | 5.5878 | 6.0919 | 6.1672 | 10.6718 | 10.6858 | 69.1127 | 69.1127 | 69.0912 | 69.0912 | 0.2 | 0.20109 | 0.2 | 0.24443 | 0.24724 | 0.2525 | 0.25 | 0.2475
16:39 | 5.5138 | 5.5592 | 6.0919 | 6.1856 | 10.6718 | 10.6677 | 69.0912 | 69.0912 | 69.0697 | 69.0697 | 0.2 | 0.20109 | 0.2 | 0.24457 | 0.24858 | 0.2525 | 0.25 | 0.2475
16:39 | 5.5138 | 5.5521 | 6.0842 | 6.2262 | 10.6541 | 10.6657 | 69.0697 | 69.0697 | 69.0697 | 69.0697 | 0.2 | 0.20108 | 0.2 | 0.24495 | 0.24934 | 0.2525 | 0.25 | 0.2475
16:39 | 5.5138 | 5.5479 | 6.0842 | 6.1741 | 10.6541 | 10.6647 | 69.0482 | 69.0482 | 69.0697 | 69.0697 | 0.2 | 0.20102 | 0.2 | 0.2451 | 0.2487 | 0.2525 | 0.25 | 0.2475
16:39 | 5.5159 | 5.5365 | 6.0842 | 6.139 | 10.6541 | 10.6577 | 69.0266 | 69.0266 | 69.0697 | 69.0697 | 0.2 | 0.20115 | 0.2 | 0.24523 | 0.25021 | 0.2525 | 0.25 | 0.2475
16:39 | 5.5159 | 5.524 | 6.0766 | 6.1328 | 10.6364 | 10.6728 | 69.0266 | 69.0266 | 69.0482 | 69.0482 | 0.2 | 0.20116 | 0.2 | 0.24522 | 0.25032 | 0.2525 | 0.25 | 0.2475
16:39 | 5.5159 | 5.4899 | 6.0766 | 6.1582 | 10.6364 | 10.6657 | 69.0051 | 69.0051 | 69.0266 | 69.0266 | 0.2 | 0.20112 | 0.2 | 0.2454 | 0.25033 | 0.2525 | 0.25 | 0.2475
16:39 | 5.5176 | 5.5237 | 6.0766 | 6.0957 | 10.6364 | 10.6466 | 69.0051 | 69.0051 | 69.0266 | 69.0266 | 0.2 | 0.20123 | 0.2 | 0.24551 | 0.24976 | 0.2525 | 0.25 | 0.2475
16:39 | 5.5176 | 5.5399 | 6.0693 | 6.1644 | 10.6191 | 10.6203 | 68.9836 | 68.9836 | 69.0051 | 69.0051 | 0.2 | 0.20123 | 0.2 | 0.24566 | 0.24938 | 0.2525 | 0.25 | 0.2475
16:39 | 5.5176 | 5.5439 | 6.0693 | 6.1321 | 10.6191 | 10.6234 | 68.9621 | 68.9621 | 69.0051 | 69.0051 | 0.2 | 0.20125 | 0.2 | 0.24582 | 0.24948 | 0.2525 | 0.25 | 0.2475
16:39 | 5.5188 | 5.5416 | 6.0693 | 6.0745 | 10.6191 | 10.6274 | 68.9621 | 68.9621 | 68.9836 | 68.9836 | 0.2 | 0.20126 | 0.2 | 0.24595 | 0.24935 | 0.2525 | 0.25 | 0.2475
16:39 | 5.5188 | 5.5396 | 6.062 | 6.1411 | 10.6021 | 10.6214 | 68.9621 | 68.9621 | 68.9621 | 68.9621 | 0.2 | 0.20122 | 0.2 | 0.24586 | 0.24928 | 0.2525 | 0.25 | 0.2475
16:39 | 5.5188 | 5.5308 | 6.062 | 6.097 | 10.6021 | 10.6274 | 68.9406 | 68.9406 | 68.9621 | 68.9621 | 0.2 | 0.20115 | 0.2 | 0.24623 | 0.24932 | 0.2525 | 0.25 | 0.2475
16:39 | 5.5196 | 5.549 | 6.062 | 6.1179 | 10.6021 | 10.6082 | 68.9191 | 68.9191 | 68.9406 | 68.9406 | 0.2 | 0.20112 | 0.2 | 0.24628 | 0.25019 | 0.2525 | 0.25 | 0.2475
16:39 | 5.5196 | 5.5322 | 6.0554 | 6.0877 | 10.5859 | 10.5778 | 68.9191 | 68.9191 | 68.9406 | 68.9406 | 0.2 | 0.20121 | 0.2 | 0.24636 | 0.25075 | 0.2525 | 0.25 | 0.2475
16:39 | 5.5196 | 5.5211 | 6.0554 | 6.1097 | 10.5859 | 10.587 | 68.9191 | 68.9191 | 68.9406 | 68.9406 | 0.2 | 0.20118 | 0.2 | 0.24647 | 0.2488 | 0.2525 | 0.25 | 0.2475
16:39 | 5.5201 | 5.5242 | 6.0554 | 6.0721 | 10.5859 | 10.588 | 68.9191 | 68.9191 | 68.9191 | 68.9191 | 0.2 | 0.20122 | 0.2 | 0.24649 | 0.25063 | 0.2525 | 0.25 | 0.2475
16:39 | 5.5201 | 5.5108 | 6.0494 | 6.0799 | 10.5698 | 10.5788 | 68.8976 | 68.8976 | 68.8976 | 68.8976 | 0.2 | 0.20128 | 0.2 | 0.24655 | 0.25026 | 0.2525 | 0.25 | 0.2475
16:39 | 5.5201 | 5.5039 | 6.0494 | 6.113 | 10.5698 | 10.5859 | 68.8976 | 68.8976 | 68.8976 | 68.8976 | 0.2 | 0.20132 | 0.2 | 0.24671 | 0.25037 | 0.2525 | 0.25 | 0.2475
16:39 | 5.5202 | 5.4862 | 6.0494 | 6.12 | 10.5698 | 10.5728 | 68.8976 | 68.8976 | 68.876 | 68.876 | 0.2 | 0.2013 | 0.2 | 0.24658 | 0.25044 | 0.2525 | 0.25 | 0.2475
16:39 | 5.5202 | 5.4896 | 6.0437 | 6.0192 | 10.5541 | 10.592 | 68.876 | 68.876 | 68.876 | 68.876 | 0.2 | 0.20138 | 0.2 | 0.24669 | 0.25126 | 0.2525 | 0.25 | 0.2475
16:39 | 5.5202 | 5.4867 | 6.0437 | 6.0729 | 10.5541 | 10.5849 | 68.876 | 68.876 | 68.8545 | 68.8545 | 0.2 | 0.20136 | 0.2 | 0.24675 | 0.24901 | 0.2525 | 0.25 | 0.2475
16:39 | 5.5201 | 5.4862 | 6.0437 | 6.1187 | 10.5541 | 10.5738 | 68.876 | 68.876 | 68.8545 | 68.8545 | 0.2 | 0.20134 | 0.2 | 0.24692 | 0.25007 | 0.2525 | 0.25 | 0.2475
16:39 | 5.5201 | 5.5034 | 6.0383 | 6.031 | 10.539 | 10.5514 | 68.8976 | 68.8976 | 68.833 | 68.833 | 0.2 | 0.20133 | 0.2 | 0.24694 | 0.25098 | 0.2525 | 0.25 | 0.2475
16:39 | 5.5201 | 5.4982 | 6.0383 | 6.0412 | 10.539 | 10.5331 | 68.8976 | 68.8976 | 68.8115 | 68.8115 | 0.2 | 0.20126 | 0.2 | 0.24708 | 0.25029 | 0.2525 | 0.25 | 0.2475
16:39 | 5.5198 | 5.5039 | 6.0383 | 6.0646 | 10.539 | 10.5453 | 68.8976 | 68.8976 | 68.8115 | 68.8115 | 0.2 | 0.20115 | 0.2 | 0.24705 | 0.25076 | 0.2525 | 0.25 | 0.2475
16:39 | 5.5198 | 5.5054 | 6.0335 | 6.0375 | 10.5242 | 10.5453 | 68.8976 | 68.8976 | 68.79 | 68.79 | 0.2 | 0.20115 | 0.2 | 0.24726 | 0.25127 | 0.2525 | 0.25 | 0.2475
16:39 | 5.5198 | 5.5034 | 6.0335 | 6.0192 | 10.5242 | 10.5443 | 68.8976 | 68.8976 | 68.7685 | 68.7685 | 0.2 | 0.20115 | 0.2 | 0.24734 | 0.24944 | 0.2525 | 0.25 | 0.2475
16:39 | 5.5192 | 5.5022 | 6.0335 | 6.0354 | 10.5242 | 10.5219 | 68.8976 | 68.8976 | 68.7685 | 68.7685 | 0.2 | 0.20122 | 0.2 | 0.24735 | 0.24931 | 0.2525 | 0.25 | 0.2475
16:39 | 5.5192 | 5.4928 | 6.0295 | 6.0291 | 10.5103 | 10.5209 | 68.876 | 68.876 | 68.7469 | 68.7469 | 0.2 | 0.2011 | 0.2 | 0.24733 | 0.24978 | 0.2525 | 0.25 | 0.2475
16:40 | 5.5192 | 5.4864 | 6.0295 | 6.0393 | 10.5103 | 10.5178 | 68.876 | 68.876 | 68.7469 | 68.7469 | 0.2 | 0.20106 | 0.2 | 0.24721 | 0.25067 | 0.2525 | 0.25 | 0.2475
16:40 | 5.5184 | 5.4919 | 6.0295 | 6.0656 | 10.5103 | 10.5168 | 68.8545 | 68.8545 | 68.7254 | 68.7254 | 0.2 | 0.20094 | 0.2 | 0.24744 | 0.25029 | 0.2525 | 0.25 | 0.2475
16:40 | 5.5184 | 5.5085 | 6.0266 | 5.9632 | 10.4974 | 10.5158 | 68.833 | 68.833 | 68.7039 | 68.7039 | 0.2 | 0.20087 | 0.2 | 0.24746 | 0.25111 | 0.2525 | 0.25 | 0.2475
16:40 | 5.5184 | 5.5208 | 6.0266 | 5.9647 | 10.4974 | 10.5086 | 68.833 | 68.833 | 68.7039 | 68.7039 | 0.2 | 0.20084 | 0.2 | 0.24742 | 0.25312 | 0.2525 | 0.25 | 0.2475
16:40 | 5.5175 | 5.5379 | 6.0266 | 5.9771 | 10.4974 | 10.4943 | 68.833 | 68.833 | 68.6824 | 68.6824 | 0.2 | 0.20092 | 0.2 | 0.24762 | 0.25188 | 0.2525 | 0.25 | 0.2475
16:40 | 5.5175 | 5.547 | 6.0248 | 6.0367 | 10.4859 | 10.4964 | 68.8115 | 68.8115 | 68.6824 | 68.6824 | 0.2 | 0.20081 | 0.2 | 0.24765 | 0.25111 | 0.2525 | 0.25 | 0.2475
16:40 | 5.5175 | 5.5411 | 6.0248 | 5.9705 | 10.4859 | 10.4994 | 68.833 | 68.833 | 68.6609 | 68.6609 | 0.2 | 0.20071 | 0.2 | 0.24766 | 0.25147 | 0.2525 | 0.25 | 0.2475
16:40 | 5.5165 | 5.5499 | 6.0248 | 6.0474 | 10.4859 | 10.4974 | 68.833 | 68.833 | 68.6394 | 68.6394 | 0.2 | 0.20059 | 0.2 | 0.24782 | 0.25096 | 0.2525 | 0.25 | 0.2475
16:40 | 5.5165 | 5.5544 | 6.0242 | 5.96 | 10.4755 | 10.4943 | 68.833 | 68.833 | 68.6179 | 68.6179 | 0.2 | 0.20057 | 0.2 | 0.24787 | 0.25179 | 0.2525 | 0.25 | 0.2475
16:40 | 5.5165 | 5.5065 | 6.0242 | 6.0367 | 10.4755 | 10.4831 | 68.833 | 68.833 | 68.5963 | 68.5963 | 0.2 | 0.20046 | 0.2 | 0.24821 | 0.25267 | 0.2525 | 0.25 | 0.2475
16:40 | 5.5151 | 5.5328 | 6.0242 | 6.0061 | 10.4755 | 10.4769 | 68.833 | 68.833 | 68.5963 | 68.5963 | 0.2 | 0.20044 | 0.2 | 0.24835 | 0.25286 | 0.2525 | 0.25 | 0.2475
16:40 | 5.5151 | 5.5385 | 6.0249 | 5.9589 | 10.4669 | 10.481 | 68.8545 | 68.8545 | 68.5748 | 68.5748 | 0.2 | 0.20037 | 0.2 | 0.24849 | 0.25208 | 0.2525 | 0.25 | 0.2475
16:40 | 5.5151 | 5.5248 | 6.0249 | 5.9441 | 10.4669 | 10.4728 | 68.833 | 68.833 | 68.5748 | 68.5748 | 0.2 | 0.20035 | 0.2 | 0.24876 | 0.25197 | 0.2525 | 0.25 | 0.2475
16:40 | 5.5133 | 5.5234 | 6.0249 | 5.9837 | 10.4669 | 10.4636 | 68.833 | 68.833 | 68.5533 | 68.5533 | 0.2 | 0.20034 | 0.2 | 0.24886 | 0.2534 | 0.2525 | 0.25 | 0.2475
16:40 | 5.5133 | 5.5262 | 6.0265 | 6.0495 | 10.4593 | 10.4616 | 68.8545 | 68.8545 | 68.5318 | 68.5318 | 0.2 | 0.20022 | 0.2 | 0.24908 | 0.25361 | 0.2525 | 0.25 | 0.2475
16:40 | 5.5133 | 5.5274 | 6.0265 | 6.0438 | 10.4593 | 10.4585 | 68.8545 | 68.8545 | 68.5318 | 68.5318 | 0.2 | 0.2002 | 0.2 | 0.24907 | 0.25163 | 0.2525 | 0.25 | 0.2475
16:40 | 5.5112 | 5.526 | 6.0265 | 6.0672 | 10.4593 | 10.4585 | 68.8545 | 68.8545 | 68.5103 | 68.5103 | 0.2 | 0.2002 | 0.2 | 0.24928 | 0.25393 | 0.2525 | 0.25 | 0.2475
16:40 | 5.5112 | 5.5345 | 6.0291 | 5.9708 | 10.4533 | 10.4534 | 68.876 | 68.876 | 68.4888 | 68.4888 | 0.2 | 0.20005 | 0.2 | 0.24943 | 0.25492 | 0.2525 | 0.25 | 0.2475
16:40 | 5.5112 | 5.5311 | 6.0291 | 5.9454 | 10.4533 | 10.4554 | 68.876 | 68.876 | 68.4888 | 68.4888 | 0.2 | 0.20012 | 0.2 | 0.24955 | 0.25441 | 0.2525 | 0.25 | 0.2475
16:40 | 5.5087 | 5.5128 | 6.0291 | 5.9721 | 10.4533 | 10.4595 | 68.876 | 68.876 | 68.4672 | 68.4672 | 0.2 | 0.19997 | 0.2 | 0.24973 | 0.25441 | 0.2525 | 0.25 | 0.2475
16:40 | 5.5087 | 5.5008 | 6.0322 | 6.0331 | 10.4483 | 10.4523 | 68.876 | 68.876 | 68.4672 | 68.4672 | 0.2 | 0.20001 | 0.2 | 0.24974 | 0.25228 | 0.2525 | 0.25 | 0.2475
16:40 | 5.5087 | 5.5108 | 6.0322 | 6.0599 | 10.4483 | 10.4338 | 68.8976 | 68.8976 | 68.4457 | 68.4457 | 0.2 | 0.19991 | 0.2 | 0.24997 | 0.25358 | 0.2525 | 0.25 | 0.2475
16:40 | 5.5058 | 5.5128 | 6.0322 | 5.943 | 10.4483 | 10.4441 | 68.8976 | 68.8976 | 68.4457 | 68.4457 | 0.2 | 0.19985 | 0.2 | 0.25 | 0.25324 | 0.2525 | 0.25 | 0.2475
16:40 | 5.5058 | 5.5031 | 6.0358 | 6.0056 | 10.4441 | 10.4523 | 68.8976 | 68.8976 | 68.4457 | 68.4457 | 0.2 | 0.19987 | 0.2 | 0.25017 | 0.25299 | 0.2525 | 0.25 | 0.2475
16:40 | 5.5058 | 5.4787 | 6.0358 | 5.9972 | 10.4441 | 10.4595 | 68.8976 | 68.8976 | 68.4242 | 68.4242 | 0.2 | 0.19985 | 0.2 | 0.25011 | 0.25466 | 0.2525 | 0.25 | 0.2475
16:40 | 5.5027 | 5.4922 | 6.0358 | 5.9869 | 10.4441 | 10.4523 | 68.876 | 68.876 | 68.4027 | 68.4027 | 0.2 | 0.19986 | 0.2 | 0.25005 | 0.25378 | 0.2525 | 0.25 | 0.2475
16:40 | 5.5027 | 5.274 | 6.0397 | 5.9409 | 10.44 | 10.4636 | 68.876 | 68.876 | 68.4027 | 68.4027 | 0.2 | 0.19975 | 0.2 | 0.2502 | 0.25282 | 0.2525 | 0.25 | 0.2475
16:40 | 5.5027 | 5.2689 | 6.0397 | 5.898 | 10.44 | 10.4585 | 68.876 | 68.876 | 68.3812 | 68.3812 | 0.2 | 0.19972 | 0.2 | 0.25014 | 0.2538 | 0.2525 | 0.25 | 0.2475
16:40 | 5.4993 | 5.2892 | 6.0397 | 6.0064 | 10.44 | 10.441 | 68.876 | 68.876 | 68.3597 | 68.3597 | 0.2 | 0.19972 | 0.2 | 0.25034 | 0.25392 | 0.2525 | 0.25 | 0.2475
16:40 | 5.4993 | 5.352 | 6.0438 | 5.9916 | 10.4367 | 10.4297 | 68.876 | 68.876 | 68.3597 | 68.3597 | 0.2 | 0.19978 | 0.2 | 0.2503 | 0.25309 | 0.2525 | 0.25 | 0.2475
16:40 | 5.4993 | 5.4735 | 6.0438 | 5.9737 | 10.4367 | 10.438 | 68.876 | 68.876 | 68.3382 | 68.3382 | 0.2 | 0.19975 | 0.2 | 0.25022 | 0.2535 | 0.2525 | 0.25 | 0.2475
16:40 | 5.4959 | 5.5148 | 6.0438 | 6.0142 | 10.4367 | 10.439 | 68.876 | 68.876 | 68.3382 | 68.3382 | 0.2 | 0.19971 | 0.2 | 0.2504 | 0.25407 | 0.2525 | 0.25 | 0.2475
16:40 | 5.4959 | 5.5379 | 6.0476 | 6.0526 | 10.433 | 10.438 | 68.8545 | 68.8545 | 68.3167 | 68.3167 | 0.2 | 0.19972 | 0.2 | 0.25041 | 0.25409 | 0.2525 | 0.25 | 0.2475
16:40 | 5.4959 | 5.5453 | 6.0476 | 6.0578 | 10.433 | 10.4349 | 68.8545 | 68.8545 | 68.2951 | 68.2951 | 0.2 | 0.19964 | 0.2 | 0.25048 | 0.25299 | 0.2525 | 0.25 | 0.2475
16:40 | 5.4923 | 5.6168 | 6.0476 | 5.9735 | 10.433 | 10.44 | 68.833 | 68.833 | 68.2951 | 68.2951 | 0.2 | 0.19953 | 0.2 | 0.25049 | 0.2549 | 0.2525 | 0.25 | 0.2475
16:40 | 5.4923 | 5.2235 | 6.0512 | 6.0079 | 10.4284 | 10.4277 | 68.833 | 68.833 | 68.2736 | 68.2736 | 0.2 | 0.19951 | 0.2 | 0.25071 | 0.25292 | 0.2525 | 0.25 | 0.2475
16:40 | 5.4923 | 5.2054 | 6.0512 | 5.9351 | 10.4284 | 10.4328 | 68.833 | 68.833 | 68.2736 | 68.2736 | 0.2 | 0.19946 | 0.2 | 0.25052 | 0.25393 | 0.2525 | 0.25 | 0.2475
16:40 | 5.4886 | 5.2443 | 6.0512 | 5.965 | 10.4284 | 10.4338 | 68.833 | 68.833 | 68.2521 | 68.2521 | 0.2 | 0.19942 | 0.2 | 0.25062 | 0.25452 | 0.2525 | 0.25 | 0.2475
16:40 | 5.4886 | 5.3133 | 6.0551 | 5.9853 | 10.4244 | 10.4153 | 68.8115 | 68.8115 | 68.2521 | 68.2521 | 0.2 | 0.19936 | 0.2 | 0.2506 | 0.25378 | 0.2525 | 0.25 | 0.2475
16:40 | 5.4886 | 5.3659 | 6.0551 | 6.0341 | 10.4244 | 10.406 | 68.8115 | 68.8115 | 68.2306 | 68.2306 | 0.2 | 0.19927 | 0.2 | 0.25046 | 0.25362 | 0.2525 | 0.25 | 0.2475
16:40 | 5.4849 | 5.3873 | 6.0551 | 6.0472 | 10.4244 | 10.4194 | 68.79 | 68.79 | 68.2306 | 68.2306 | 0.2 | 0.19918 | 0.2 | 0.25058 | 0.25393 | 0.2525 | 0.25 | 0.2475
16:40 | 5.4849 | 5.44 | 6.0593 | 5.9287 | 10.42 | 10.4091 | 68.79 | 68.79 | 68.2091 | 68.2091 | 0.2 | 0.19918 | 0.2 | 0.25064 | 0.2534 | 0.2525 | 0.25 | 0.2475
16:40 | 5.4849 | 5.5051 | 6.0593 | 5.9948 | 10.42 | 10.4071 | 68.79 | 68.79 | 68.2091 | 68.2091 | 0.2 | 0.19907 | 0.2 | 0.25049 | 0.25446 | 0.2525 | 0.25 | 0.2475
16:40 | 5.4812 | 5.5317 | 6.0593 | 5.9901 | 10.42 | 10.4019 | 68.79 | 68.79 | 68.1876 | 68.1876 | 0.2 | 0.19909 | 0.2 | 0.25063 | 0.25566 | 0.2525 | 0.25 | 0.2475
16:40 | 5.4812 | 5.5487 | 6.0641 | 6.0594 | 10.4165 | 10.4143 | 68.79 | 68.79 | 68.1876 | 68.1876 | 0.2 | 0.1991 | 0.2 | 0.25074 | 0.25553 | 0.2525 | 0.25 | 0.2475
16:40 | 5.4812 | 5.664 | 6.0641 | 6.0357 | 10.4165 | 10.4174 | 68.7685 | 68.7685 | 68.1661 | 68.1661 | 0.2 | 0.19916 | 0.2 | 0.25071 | 0.25259 | 0.2525 | 0.25 | 0.2475
16:40 | 5.4775 | 5.8362 | 6.0641 | 6.0132 | 10.4165 | 10.4143 | 68.7685 | 68.7685 | 68.1661 | 68.1661 | 0.2 | 0.19916 | 0.2 | 0.25062 | 0.25519 | 0.2525 | 0.25 | 0.2475
16:40 | 5.4775 | 5.8556 | 6.0688 | 6.0773 | 10.4122 | 10.4153 | 68.7685 | 68.7685 | 68.1445 | 68.1445 | 0.2 | 0.19916 | 0.2 | 0.2507 | 0.25605 | 0.2525 | 0.25 | 0.2475
16:40 | 5.4775 | 5.7677 | 6.0688 | 6.0742 | 10.4122 | 10.4143 | 68.7685 | 68.7685 | 68.1445 | 68.1445 | 0.2 | 0.19927 | 0.2 | 0.25072 | 0.25592 | 0.2525 | 0.25 | 0.2475
16:40 | 5.4738 | 5.6918 | 6.0688 | 6.026 | 10.4122 | 10.4029 | 68.7685 | 68.7685 | 68.1445 | 68.1445 | 0.2 | 0.1992 | 0.2 | 0.25081 | 0.25418 | 0.2525 | 0.25 | 0.2475
16:40 | 5.4738 | 5.6151 | 6.0731 | 6.0053 | 10.4078 | 10.4163 | 68.79 | 68.79 | 68.123 | 68.123 | 0.2 | 0.19926 | 0.2 | 0.25093 | 0.25461 | 0.2525 | 0.25 | 0.2475
16:40 | 5.4738 | 5.5649 | 6.0731 | 6.0646 | 10.4078 | 10.4174 | 68.79 | 68.79 | 68.123 | 68.123 | 0.2 | 0.19922 | 0.2 | 0.25097 | 0.25366 | 0.2525 | 0.25 | 0.2475
16:40 | 5.47 | 5.5317 | 6.0731 | 5.9982 | 10.4078 | 10.406 | 68.8115 | 68.8115 | 68.1015 | 68.1015 | 0.2 | 0.19912 | 0.2 | 0.25098 | 0.2542 | 0.2525 | 0.25 | 0.2475
16:40 | 5.47 | 5.5217 | 6.077 | 5.9969 | 10.4037 | 10.4029 | 68.8115 | 68.8115 | 68.1015 | 68.1015 | 0.2 | 0.19917 | 0.2 | 0.25113 | 0.25388 | 0.2525 | 0.25 | 0.2475
16:40 | 5.47 | 5.5208 | 6.077 | 6.0205 | 10.4037 | 10.4153 | 68.833 | 68.833 | 68.1015 | 68.1015 | 0.2 | 0.19904 | 0.2 | 0.25101 | 0.2546 | 0.2525 | 0.25 | 0.2475
16:40 | 5.4661 | 5.5968 | 6.077 | 6.0069 | 10.4037 | 10.4163 | 68.833 | 68.833 | 68.1015 | 68.1015 | 0.2 | 0.19895 | 0.2 | 0.2512 | 0.25468 | 0.2525 | 0.25 | 0.2475
16:40 | 5.4661 | 5.2127 | 6.0811 | 6.0168 | 10.3995 | 10.4184 | 68.8545 | 68.8545 | 68.08 | 68.08 | 0.2 | 0.19897 | 0.2 | 0.2513 | 0.25435 | 0.2525 | 0.25 | 0.2475
16:40 | 5.4661 | 5.1506 | 6.0811 | 6.0983 | 10.3995 | 10.4112 | 68.8545 | 68.8545 | 68.08 | 68.08 | 0.2 | 0.19893 | 0.2 | 0.25126 | 0.25342 | 0.2525 | 0.25 | 0.2475
16:40 | 5.4622 | 5.1475 | 6.0811 | 6.0503 | 10.3995 | 10.4081 | 68.876 | 68.876 | 68.08 | 68.08 | 0.2 | 0.199 | 0.2 | 0.25132 | 0.25399 | 0.2525 | 0.25 | 0.2475
16:40 | 5.4622 | 5.2247 | 6.0854 | 6.0836 | 10.3958 | 10.4153 | 68.876 | 68.876 | 68.08 | 68.08 | 0.2 | 0.19905 | 0.2 | 0.25128 | 0.25393 | 0.2525 | 0.25 | 0.2475
16:40 | 5.4622 | 5.3103 | 6.0854 | 6.055 | 10.3958 | 10.4225 | 68.876 | 68.876 | 68.0585 | 68.0585 | 0.2 | 0.19912 | 0.2 | 0.25135 | 0.25494 | 0.2525 | 0.25 | 0.2475
16:41 | 5.4583 | 5.3438 | 6.0854 | 6.1048 | 10.3958 | 10.4091 | 68.876 | 68.876 | 68.0585 | 68.0585 | 0.2 | 0.19935 | 0.2 | 0.25135 | 0.25555 | 0.2525 | 0.25 | 0.2475
16:41 | 5.4583 | 5.3629 | 6.0893 | 6.1377 | 10.3922 | 10.406 | 68.8976 | 68.8976 | 68.037 | 68.037 | 0.2 | 0.19931 | 0.2 | 0.25135 | 0.25503 | 0.2525 | 0.25 | 0.2475
16:41 | 5.4583 | 5.3756 | 6.0893 | 6.0701 | 10.3922 | 10.3916 | 68.9191 | 68.9191 | 68.037 | 68.037 | 0.2 | 0.19953 | 0.2 | 0.25137 | 0.25526 | 0.2525 | 0.25 | 0.2475
16:41 | 5.4543 | 5.3776 | 6.0893 | 6.0911 | 10.3922 | 10.3968 | 68.9191 | 68.9191 | 68.037 | 68.037 | 0.2 | 0.19954 | 0.2 | 0.25142 | 0.25502 | 0.2525 | 0.25 | 0.2475
16:41 | 5.4543 | 5.389 | 6.0919 | 6.0807 | 10.3889 | 10.3875 | 68.9406 | 68.9406 | 68.037 | 68.037 | 0.2 | 0.19962 | 0.2 | 0.25136 | 0.25421 | 0.2525 | 0.25 | 0.2475
16:41 | 5.4543 | 5.3811 | 6.0919 | 6.1316 | 10.3889 | 10.3885 | 68.9406 | 68.9406 | 68.0154 | 68.0154 | 0.2 | 0.19974 | 0.2 | 0.25141 | 0.25442 | 0.2525 | 0.25 | 0.2475
16:41 | 5.4504 | 5.6893 | 6.0919 | 6.1346 | 10.3889 | 10.3968 | 68.9406 | 68.9406 | 68.0154 | 68.0154 | 0.2 | 0.19989 | 0.2 | 0.2514 | 0.25486 | 0.2525 | 0.25 | 0.2475
16:41 | 5.4504 | 5.7483 | 6.0932 | 6.0753 | 10.3856 | 10.3885 | 68.9621 | 68.9621 | 68.0154 | 68.0154 | 0.2 | 0.19996 | 0.2 | 0.25138 | 0.25581 | 0.2525 | 0.25 | 0.2475
16:41 | 5.4504 | 5.8661 | 6.0932 | 6.1552 | 10.3856 | 10.3926 | 68.9836 | 68.9836 | 68.0154 | 68.0154 | 0.2 | 0.20011 | 0.2 | 0.25145 | 0.25528 | 0.2525 | 0.25 | 0.2475
16:41 | 5.4465 | 5.8067 | 6.0932 | 6.1092 | 10.3856 | 10.3998 | 68.9836 | 68.9836 | 67.9939 | 67.9939 | 0.2 | 0.20014 | 0.2 | 0.25165 | 0.25495 | 0.2525 | 0.25 | 0.2475
16:41 | 5.4465 | 5.8262 | 6.0927 | 6.1866 | 10.3827 | 10.3699 | 69.0051 | 69.0051 | 67.9939 | 67.9939 | 0.2 | 0.20012 | 0.2 | 0.25147 | 0.25542 | 0.2525 | 0.25 | 0.2475
16:41 | 5.4465 | 5.6501 | 6.0927 | 6.0291 | 10.3827 | 10.3771 | 69.0266 | 69.0266 | 67.9939 | 67.9939 | 0.2 | 0.2003 | 0.2 | 0.25174 | 0.25585 | 0.2525 | 0.25 | 0.2475
16:41 | 5.4426 | 5.5504 | 6.0927 | 6.119 | 10.3827 | 10.3688 | 69.0266 | 69.0266 | 67.9724 | 67.9724 | 0.2 | 0.20037 | 0.2 | 0.25179 | 0.25569 | 0.2525 | 0.25 | 0.2475
16:41 | 5.4426 | 4.9879 | 6.0908 | 6.0908 | 10.3797 | 10.3802 | 69.0482 | 69.0482 | 67.9724 | 67.9724 | 0.2 | 0.20038 | 0.2 | 0.25179 | 0.25474 | 0.2525 | 0.25 | 0.2475
16:41 | 5.4426 | 5.0414 | 6.0908 | 6.1359 | 10.3797 | 10.373 | 69.0697 | 69.0697 | 67.9724 | 67.9724 | 0.2 | 0.20055 | 0.2 | 0.25182 | 0.25549 | 0.2525 | 0.25 | 0.2475
16:41 | 5.4386 | 5.1257 | 6.0908 | 6.0942 | 10.3797 | 10.3678 | 69.0697 | 69.0697 | 67.9509 | 67.9509 | 0.2 | 0.20062 | 0.2 | 0.25196 | 0.25591 | 0.2525 | 0.25 | 0.2475
16:41 | 5.4386 | 5.2175 | 6.0876 | 6.1125 | 10.3773 | 10.372 | 69.0912 | 69.0912 | 67.9509 | 67.9509 | 0.2 | 0.20077 | 0.2 | 0.25201 | 0.25556 | 0.2525 | 0.25 | 0.2475
16:41 | 5.4386 | 5.3103 | 6.0876 | 6.0344 | 10.3773 | 10.3802 | 69.1127 | 69.1127 | 67.9509 | 67.9509 | 0.2 | 0.20084 | 0.2 | 0.25201 | 0.25546 | 0.2525 | 0.25 | 0.2475
16:41 | 5.4346 | 5.3526 | 6.0876 | 6.1308 | 10.3773 | 10.3761 | 69.1342 | 69.1342 | 67.9294 | 67.9294 | 0.2 | 0.20095 | 0.2 | 0.25212 | 0.25398 | 0.2525 | 0.25 | 0.2475
16:41 | 5.4346 | 5.3747 | 6.083 | 6.1498 | 10.3753 | 10.3699 | 69.1557 | 69.1557 | 67.9294 | 67.9294 | 0.2 | 0.20086 | 0.2 | 0.25218 | 0.25566 | 0.2525 | 0.25 | 0.2475
16:41 | 5.4346 | 5.3761 | 6.083 | 6.083 | 10.3753 | 10.3792 | 69.1557 | 69.1557 | 67.9294 | 67.9294 | 0.2 | 0.20097 | 0.2 | 0.25223 | 0.25531 | 0.2525 | 0.25 | 0.2475
16:41 | 5.4306 | 5.3814 | 6.083 | 6.0485 | 10.3753 | 10.3802 | 69.1557 | 69.1557 | 67.9294 | 67.9294 | 0.2 | 0.20111 | 0.2 | 0.25233 | 0.25465 | 0.2525 | 0.25 | 0.2475
16:41 | 5.4306 | 5.3773 | 6.0775 | 6.1048 | 10.3734 | 10.374 | 69.1773 | 69.1773 | 67.9079 | 67.9079 | 0.2 | 0.20119 | 0.2 | 0.25236 | 0.25552 | 0.2525 | 0.25 | 0.2475
16:41 | 5.4306 | 5.3738 | 6.0775 | 6.1022 | 10.3734 | 10.3709 | 69.1773 | 69.1773 | 67.9079 | 67.9079 | 0.2 | 0.2013 | 0.2 | 0.25235 | 0.2565 | 0.2525 | 0.25 | 0.2475
16:41 | 5.4265 | 5.4637 | 6.0775 | 6.1736 | 10.3734 | 10.374 | 69.1773 | 69.1773 | 67.9079 | 67.9079 | 0.2 | 0.20133 | 0.2 | 0.25231 | 0.25405 | 0.2525 | 0.25 | 0.2475
16:41 | 5.4265 | 5.9305 | 6.071 | 6.0466 | 10.3723 | 10.372 | 69.1988 | 69.1988 | 67.9079 | 67.9079 | 0.2 | 0.20125 | 0.2 | 0.25233 | 0.25466 | 0.2525 | 0.25 | 0.2475
16:41 | 5.4265 | 5.9908 | 6.071 | 6.076 | 10.3723 | 10.3699 | 69.1988 | 69.1988 | 67.9079 | 67.9079 | 0.2 | 0.20142 | 0.2 | 0.25233 | 0.25493 | 0.2525 | 0.25 | 0.2475
16:41 | 5.4224 | 5.6151 | 6.071 | 6.1341 | 10.3723 | 10.3626 | 69.1988 | 69.1988 | 67.9079 | 67.9079 | 0.2 | 0.20143 | 0.2 | 0.25251 | 0.25604 | 0.2525 | 0.25 | 0.2475
16:41 | 5.4224 | 5.6788 | 6.0639 | 6.0695 | 10.371 | 10.3668 | 69.1988 | 69.1988 | 67.8864 | 67.8864 | 0.2 | 0.20151 | 0.2 | 0.25262 | 0.25641 | 0.2525 | 0.25 | 0.2475

## Economic2 - T1 - 25
STREAM | COLD | COLD | HOT | HOT | STEAM | STEAM | TANK 1 | TANK 1 | TANK 2 | TANK 2 | TANK 1 | TANK 1 | TANK 2 | TANK 2 | TANK 3 |  | SP | 0:13 | 70.5542
IND | FLOW (SP) | FLOW (PV) | FLOW (SP) | FLOW (PV) | FLOW (SP) | FLOW (PV) | TEMP (SP) | TEMP (PV) | TEMP (SP) | TEMP (PV) | LEVEL | LEVEL | LEVEL | LEVEL | LEVEL |  | PV |  | 67.0042
16:41 | 5.4224 | 5.5689 | 6.0639 | 6.062 | 10.371 | 10.372 | 69.1988 | 69.1988 | 67.8864 | 67.8864 | 0.2 | 0.20156 | 0.2 | 0.25269 | 0.25626 | 0.2525 | 0.25 | 0.2475
16:41 | 5.4183 | 4.9731 | 6.0639 | 5.9481 | 10.371 | 10.3709 | 69.1988 | 69.1988 | 67.8864 | 67.8864 | 0.2 | 0.20148 | 0.2 | 0.25278 | 0.25612 | 0.2525 | 0.25 | 0.2475
16:41 | 5.4183 | 4.9889 | 6.0562 | 5.9682 | 10.3703 | 10.3668 | 69.1988 | 69.1988 | 67.8864 | 67.8864 | 0.2 | 0.20131 | 0.2 | 0.25262 | 0.25601 | 0.2525 | 0.25 | 0.2475
16:41 | 5.4183 | 5.1683 | 6.0562 | 6.0048 | 10.3703 | 10.373 | 69.1988 | 69.1988 | 67.8864 | 67.8864 | 0.2 | 0.20132 | 0.2 | 0.25294 | 0.25508 | 0.2525 | 0.25 | 0.2475
16:41 | 5.4141 | 5.3032 | 6.0562 | 6.0729 | 10.3703 | 10.3751 | 69.1773 | 69.1773 | 67.8864 | 67.8864 | 0.2 | 0.20112 | 0.2 | 0.25293 | 0.25614 | 0.2525 | 0.25 | 0.2475
16:41 | 5.4141 | 5.3139 | 6.0493 | 6.0662 | 10.3703 | 10.3658 | 69.1773 | 69.1773 | 67.8864 | 67.8864 | 0.2 | 0.20107 | 0.2 | 0.25308 | 0.25481 | 0.2525 | 0.25 | 0.2475
16:41 | 5.4141 | 5.3476 | 6.0493 | 6.0677 | 10.3703 | 10.3761 | 69.1773 | 69.1773 | 67.8864 | 67.8864 | 0.2 | 0.20113 | 0.2 | 0.25315 | 0.25509 | 0.2525 | 0.25 | 0.2475
16:41 | 5.4098 | 5.3697 | 6.0493 | 6.032 | 10.3703 | 10.3761 | 69.1773 | 69.1773 | 67.8864 | 67.8864 | 0.2 | 0.20109 | 0.2 | 0.25315 | 0.25544 | 0.2525 | 0.25 | 0.2475
16:41 | 5.4098 | 5.3535 | 6.0435 | 6.0973 | 10.3708 | 10.3658 | 69.1557 | 69.1557 | 67.8648 | 67.8648 | 0.2 | 0.20109 | 0.2 | 0.25318 | 0.2555 | 0.2525 | 0.25 | 0.2475
16:41 | 5.4098 | 5.3258 | 6.0435 | 6.1112 | 10.3708 | 10.3658 | 69.1557 | 69.1557 | 67.8864 | 67.8864 | 0.2 | 0.20123 | 0.2 | 0.25322 | 0.25595 | 0.2525 | 0.25 | 0.2475
16:41 | 5.4055 | 5.3317 | 6.0435 | 6.1097 | 10.3708 | 10.3688 | 69.1557 | 69.1557 | 67.8648 | 67.8648 | 0.2 | 0.20134 | 0.2 | 0.25325 | 0.25489 | 0.2525 | 0.25 | 0.2475
16:41 | 5.4055 | 5.5354 | 6.0384 | 6.1073 | 10.3719 | 10.374 | 69.1342 | 69.1342 | 67.8648 | 67.8648 | 0.2 | 0.20143 | 0.2 | 0.25321 | 0.2562 | 0.2525 | 0.25 | 0.2475
16:41 | 5.4055 | 5.6431 | 6.0384 | 6.0882 | 10.3719 | 10.3699 | 69.1342 | 69.1342 | 67.8648 | 67.8648 | 0.2 | 0.20155 | 0.2 | 0.25331 | 0.25641 | 0.2525 | 0.25 | 0.2475
16:41 | 5.4011 | 5.6554 | 6.0384 | 6.1014 | 10.3719 | 10.3668 | 69.1127 | 69.1127 | 67.8864 | 67.8864 | 0.2 | 0.20174 | 0.2 | 0.2531 | 0.25595 | 0.2525 | 0.25 | 0.2475
16:41 | 5.4011 | 5.6448 | 6.0331 | 6.0218 | 10.3729 | 10.3782 | 69.1127 | 69.1127 | 67.8864 | 67.8864 | 0.2 | 0.20174 | 0.2 | 0.25315 | 0.25587 | 0.2525 | 0.25 | 0.2475
16:41 | 5.4011 | 5.9106 | 6.0331 | 6.0778 | 10.3729 | 10.374 | 69.0912 | 69.0912 | 67.8648 | 67.8648 | 0.2 | 0.20172 | 0.2 | 0.25315 | 0.25556 | 0.2525 | 0.25 | 0.2475
16:41 | 5.3969 | 5.83 | 6.0331 | 6.0895 | 10.3729 | 10.3699 | 69.0912 | 69.0912 | 67.8864 | 67.8864 | 0.2 | 0.20176 | 0.2 | 0.25308 | 0.25552 | 0.2525 | 0.25 | 0.2475
16:41 | 5.3969 | 5.6459 | 6.0273 | 6.0451 | 10.3742 | 10.3802 | 69.0697 | 69.0697 | 67.8864 | 67.8864 | 0.2 | 0.20187 | 0.2 | 0.253 | 0.25596 | 0.2525 | 0.25 | 0.2475
16:41 | 5.3969 | 5.5005 | 6.0273 | 6.0659 | 10.3742 | 10.3771 | 69.0697 | 69.0697 | 67.8864 | 67.8864 | 0.2 | 0.2018 | 0.2 | 0.253 | 0.25634 | 0.2525 | 0.25 | 0.2475
16:41 | 5.3928 | 5.4516 | 6.0273 | 6.0103 | 10.3742 | 10.3637 | 69.0697 | 69.0697 | 67.8864 | 67.8864 | 0.2 | 0.20169 | 0.2 | 0.25307 | 0.25784 | 0.2525 | 0.25 | 0.2475
16:41 | 5.3928 | 5.4458 | 6.0212 | 6.0763 | 10.3754 | 10.3668 | 69.0482 | 69.0482 | 67.8864 | 67.8864 | 0.2 | 0.20175 | 0.2 | 0.25298 | 0.25714 | 0.2525 | 0.25 | 0.2475
16:41 | 5.3928 | 5.4165 | 6.0212 | 6.128 | 10.3754 | 10.3699 | 69.0697 | 69.0697 | 67.8864 | 67.8864 | 0.2 | 0.20187 | 0.2 | 0.25302 | 0.25793 | 0.2525 | 0.25 | 0.2475
16:41 | 5.3888 | 5.4188 | 6.0212 | 6.0747 | 10.3754 | 10.3771 | 69.0697 | 69.0697 | 67.8864 | 67.8864 | 0.2 | 0.20191 | 0.2 | 0.25315 | 0.25748 | 0.2525 | 0.25 | 0.2475
16:41 | 5.3888 | 5.3943 | 6.0151 | 6.0973 | 10.3765 | 10.3771 | 69.0697 | 69.0697 | 67.8864 | 67.8864 | 0.2 | 0.20192 | 0.2 | 0.25327 | 0.25685 | 0.2525 | 0.25 | 0.2475
16:41 | 5.3888 | 5.3887 | 6.0151 | 6.1585 | 10.3765 | 10.3688 | 69.0912 | 69.0912 | 67.8864 | 67.8864 | 0.2 | 0.20204 | 0.2 | 0.25324 | 0.25624 | 0.2525 | 0.25 | 0.2475
16:41 | 5.3849 | 5.4022 | 6.0151 | 6.111 | 10.3765 | 10.373 | 69.0912 | 69.0912 | 67.8864 | 67.8864 | 0.2 | 0.20204 | 0.2 | 0.25313 | 0.25728 | 0.2525 | 0.25 | 0.2475
16:41 | 5.3849 | 5.4089 | 6.0087 | 6.1017 | 10.3778 | 10.3782 | 69.0912 | 69.0912 | 67.8864 | 67.8864 | 0.2 | 0.20202 | 0.2 | 0.2532 | 0.25868 | 0.2525 | 0.25 | 0.2475
16:41 | 5.3849 | 5.4153 | 6.0087 | 6.1339 | 10.3778 | 10.372 | 69.0697 | 69.0697 | 67.8864 | 67.8864 | 0.2 | 0.20199 | 0.2 | 0.25317 | 0.25861 | 0.2525 | 0.25 | 0.2475
16:41 | 5.3811 | 5.4208 | 6.0087 | 6.1086 | 10.3778 | 10.3595 | 69.0912 | 69.0912 | 67.8864 | 67.8864 | 0.2 | 0.20211 | 0.2 | 0.25329 | 0.25768 | 0.2525 | 0.25 | 0.2475
16:41 | 5.3811 | 5.4208 | 6.0025 | 6.0817 | 10.3791 | 10.3709 | 69.0912 | 69.0912 | 67.8864 | 67.8864 | 0.2 | 0.20211 | 0.2 | 0.25335 | 0.25733 | 0.2525 | 0.25 | 0.2475
16:42 | 5.3811 | 5.4121 | 6.0025 | 6.0682 | 10.3791 | 10.3771 | 69.0912 | 69.0912 | 67.8864 | 67.8864 | 0.2 | 0.202 | 0.2 | 0.25344 | 0.25667 | 0.2525 | 0.25 | 0.2475
16:42 | 5.3773 | 5.4066 | 6.0025 | 6.1022 | 10.3791 | 10.3761 | 69.0912 | 69.0912 | 67.8864 | 67.8864 | 0.2 | 0.20203 | 0.2 | 0.25356 | 0.25772 | 0.2525 | 0.25 | 0.2475
16:42 | 5.3773 | 5.3767 | 5.9964 | 6.0511 | 10.3804 | 10.3782 | 69.0912 | 69.0912 | 67.8864 | 67.8864 | 0.2 | 0.20203 | 0.2 | 0.25349 | 0.25707 | 0.2525 | 0.25 | 0.2475
16:42 | 5.3773 | 5.3523 | 5.9964 | 6.1641 | 10.3804 | 10.374 | 69.0912 | 69.0912 | 67.9079 | 67.9079 | 0.2 | 0.20207 | 0.2 | 0.25348 | 0.25669 | 0.2525 | 0.25 | 0.2475
16:42 | 5.3735 | 5.3444 | 5.9964 | 6.0263 | 10.3804 | 10.3751 | 69.0912 | 69.0912 | 67.9079 | 67.9079 | 0.2 | 0.20218 | 0.2 | 0.25341 | 0.25649 | 0.2525 | 0.25 | 0.2475
16:42 | 5.3735 | 5.3476 | 5.9906 | 6.032 | 10.3817 | 10.3792 | 69.0912 | 69.0912 | 67.9079 | 67.9079 | 0.2 | 0.2022 | 0.2 | 0.25326 | 0.25683 | 0.2525 | 0.25 | 0.2475
16:42 | 5.3735 | 5.3343 | 5.9906 | 6.0656 | 10.3817 | 10.373 | 69.0697 | 69.0697 | 67.9079 | 67.9079 | 0.2 | 0.20213 | 0.2 | 0.25328 | 0.25616 | 0.2525 | 0.25 | 0.2475
16:42 | 5.3698 | 5.3234 | 5.9906 | 6.0807 | 10.3817 | 10.3658 | 69.0697 | 69.0697 | 67.9079 | 67.9079 | 0.2 | 0.20216 | 0.2 | 0.25331 | 0.258 | 0.2525 | 0.25 | 0.2475
16:42 | 5.3698 | 5.3349 | 5.9849 | 5.9555 | 10.3828 | 10.372 | 69.0266 | 69.0266 | 67.9079 | 67.9079 | 0.2 | 0.20212 | 0.2 | 0.25337 | 0.25747 | 0.2525 | 0.25 | 0.2475
16:42 | 5.3698 | 5.3458 | 5.9849 | 5.9608 | 10.3828 | 10.3678 | 69.0266 | 69.0266 | 67.9079 | 67.9079 | 0.2 | 0.20207 | 0.2 | 0.25328 | 0.25656 | 0.2525 | 0.25 | 0.2475
16:42 | 5.3663 | 5.347 | 5.9849 | 6.0339 | 10.3828 | 10.3813 | 69.0051 | 69.0051 | 67.9079 | 67.9079 | 0.2 | 0.20213 | 0.2 | 0.25339 | 0.25684 | 0.2525 | 0.25 | 0.2475
16:42 | 5.3663 | 5.3476 | 5.9981 | 6.0048 | 10.3881 | 10.3813 | 69.0051 | 69.0051 | 67.9079 | 67.9079 | 0.2 | 0.202 | 0.2 | 0.2535 | 0.25649 | 0.2525 | 0.25 | 0.2475
16:42 | 5.3663 | 5.3553 | 5.9981 | 5.9816 | 10.3881 | 10.3813 | 68.9836 | 68.9836 | 67.9079 | 67.9079 | 0.2 | 0.20201 | 0.2 | 0.25335 | 0.25721 | 0.2525 | 0.25 | 0.2475
16:42 | 5.3628 | 5.3326 | 5.9981 | 6.0763 | 10.3881 | 10.3833 | 68.9621 | 68.9621 | 67.9294 | 67.9294 | 0.2 | 0.20195 | 0.2 | 0.25354 | 0.25758 | 0.2525 | 0.25 | 0.2475
16:42 | 5.3628 | 5.321 | 6.0251 | 6.0604 | 10.3965 | 10.3771 | 68.9406 | 68.9406 | 67.9294 | 67.9294 | 0.2 | 0.20188 | 0.2 | 0.25331 | 0.2563 | 0.2525 | 0.25 | 0.2475
16:42 | 5.3628 | 5.3115 | 6.0251 | 5.9995 | 10.3965 | 10.3875 | 68.9191 | 68.9191 | 67.9294 | 67.9294 | 0.2 | 0.20178 | 0.2 | 0.25298 | 0.25679 | 0.2525 | 0.25 | 0.2475
16:42 | 5.3594 | 5.3198 | 6.0251 | 6.0106 | 10.3965 | 10.3895 | 68.8976 | 68.8976 | 67.9509 | 67.9509 | 0.2 | 0.2018 | 0.2 | 0.25294 | 0.2567 | 0.2525 | 0.25 | 0.2475
16:42 | 5.3594 | 5.357 | 6.0626 | 5.9856 | 10.4073 | 10.3906 | 68.876 | 68.876 | 67.9509 | 67.9509 | 0.2 | 0.20165 | 0.2 | 0.25302 | 0.25752 | 0.2525 | 0.25 | 0.2475
16:42 | 5.3594 | 5.3896 | 6.0626 | 5.9497 | 10.4073 | 10.3895 | 68.8545 | 68.8545 | 67.9509 | 67.9509 | 0.2 | 0.20149 | 0.2 | 0.25303 | 0.25733 | 0.2525 | 0.25 | 0.2475
16:42 | 5.3561 | 5.4327 | 6.0626 | 5.9433 | 10.4073 | 10.3802 | 68.833 | 68.833 | 67.9294 | 67.9294 | 0.2 | 0.2013 | 0.2 | 0.25302 | 0.2578 | 0.2525 | 0.25 | 0.2475
16:42 | 5.3561 | 5.4287 | 6.1077 | 5.9303 | 10.4203 | 10.3833 | 68.833 | 68.833 | 67.9509 | 67.9509 | 0.2 | 0.20123 | 0.2 | 0.25295 | 0.25642 | 0.2525 | 0.25 | 0.2475
16:42 | 5.3561 | 5.4147 | 6.1077 | 5.9207 | 10.4203 | 10.4215 | 68.8115 | 68.8115 | 67.9509 | 67.9509 | 0.2 | 0.20109 | 0.2 | 0.2529 | 0.2565 | 0.2525 | 0.25 | 0.2475
16:42 | 5.3528 | 5.3981 | 6.1077 | 5.9372 | 10.4203 | 10.439 | 68.79 | 68.79 | 67.9509 | 67.9509 | 0.2 | 0.20084 | 0.2 | 0.25296 | 0.25821 | 0.2525 | 0.25 | 0.2475
16:42 | 5.3528 | 5.3832 | 6.1585 | 5.9924 | 10.4349 | 10.44 | 68.7685 | 68.7685 | 67.9509 | 67.9509 | 0.2 | 0.20071 | 0.2 | 0.25304 | 0.25862 | 0.2525 | 0.25 | 0.2475
16:42 | 5.3528 | 5.3618 | 6.1585 | 5.9885 | 10.4349 | 10.4421 | 68.7685 | 68.7685 | 67.9509 | 67.9509 | 0.2 | 0.20064 | 0.2 | 0.25299 | 0.25594 | 0.2525 | 0.25 | 0.2475
16:42 | 5.3496 | 5.3588 | 6.1585 | 5.9922 | 10.4349 | 10.4266 | 68.7685 | 68.7685 | 67.9509 | 67.9509 | 0.2 | 0.20074 | 0.2 | 0.25294 | 0.25672 | 0.2525 | 0.25 | 0.2475
16:42 | 5.3496 | 5.3544 | 6.2137 | 5.9882 | 10.4509 | 10.438 | 68.7685 | 68.7685 | 67.9509 | 67.9509 | 0.2 | 0.20062 | 0.2 | 0.253 | 0.25736 | 0.2525 | 0.25 | 0.2475
16:42 | 5.3496 | 5.3473 | 6.2137 | 5.9845 | 10.4509 | 10.4277 | 68.7685 | 68.7685 | 67.9509 | 67.9509 | 0.2 | 0.20058 | 0.2 | 0.25298 | 0.2558 | 0.2525 | 0.25 | 0.2475
16:42 | 5.3463 | 5.3388 | 6.2137 | 6.0234 | 10.4509 | 10.4359 | 68.7469 | 68.7469 | 67.9509 | 67.9509 | 0.2 | 0.20049 | 0.2 | 0.25305 | 0.2574 | 0.2525 | 0.25 | 0.2475
16:42 | 5.3463 | 5.3293 | 6.271 | 6.0077 | 10.4679 | 10.4307 | 68.7469 | 68.7469 | 67.9509 | 67.9509 | 0.2 | 0.20058 | 0.2 | 0.25294 | 0.2561 | 0.2525 | 0.25 | 0.2475
16:42 | 5.3463 | 5.3192 | 6.271 | 6.0675 | 10.4679 | 10.4369 | 68.7254 | 68.7254 | 67.9509 | 67.9509 | 0.2 | 0.20053 | 0.2 | 0.25266 | 0.25608 | 0.2525 | 0.25 | 0.2475
16:42 | 5.3431 | 5.3189 | 6.271 | 6.0768 | 10.4679 | 10.438 | 68.7254 | 68.7254 | 67.9509 | 67.9509 | 0.2 | 0.20045 | 0.2 | 0.25264 | 0.25587 | 0.2525 | 0.25 | 0.2475
16:42 | 5.3431 | 5.3166 | 6.3291 | 6.1339 | 10.4857 | 10.4667 | 68.7254 | 68.7254 | 67.9509 | 67.9509 | 0.2 | 0.20053 | 0.2 | 0.2526 | 0.25618 | 0.2525 | 0.25 | 0.2475
16:42 | 5.3431 | 5.3124 | 6.3291 | 6.1772 | 10.4857 | 10.4739 | 68.7254 | 68.7254 | 67.9509 | 67.9509 | 0.2 | 0.20058 | 0.2 | 0.25263 | 0.25682 | 0.2525 | 0.25 | 0.2475
16:42 | 5.3399 | 5.3219 | 6.3291 | 6.1395 | 10.4857 | 10.4902 | 68.7254 | 68.7254 | 67.9509 | 67.9509 | 0.2 | 0.20065 | 0.2 | 0.25264 | 0.25552 | 0.2525 | 0.25 | 0.2475
16:42 | 5.3399 | 5.3175 | 6.3868 | 6.2036 | 10.5038 | 10.4923 | 68.7254 | 68.7254 | 67.9509 | 67.9509 | 0.2 | 0.20069 | 0.2 | 0.25256 | 0.2565 | 0.2525 | 0.25 | 0.2475
16:42 | 5.3399 | 5.3408 | 6.3868 | 6.2295 | 10.5038 | 10.5025 | 68.7469 | 68.7469 | 67.9509 | 67.9509 | 0.2 | 0.20094 | 0.2 | 0.25245 | 0.25565 | 0.2525 | 0.25 | 0.2475
16:42 | 5.3368 | 5.3532 | 6.3868 | 6.2389 | 10.5038 | 10.4892 | 68.7469 | 68.7469 | 67.9509 | 67.9509 | 0.2 | 0.20102 | 0.2 | 0.25245 | 0.25566 | 0.2525 | 0.25 | 0.2475
16:42 | 5.3368 | 5.3635 | 6.4425 | 6.3135 | 10.5219 | 10.4974 | 68.7469 | 68.7469 | 67.9509 | 67.9509 | 0.2 | 0.20116 | 0.2 | 0.25233 | 0.25526 | 0.2525 | 0.25 | 0.2475
16:42 | 5.3368 | 5.3603 | 6.4425 | 6.3027 | 10.5219 | 10.5107 | 68.7469 | 68.7469 | 67.9509 | 67.9509 | 0.2 | 0.20145 | 0.2 | 0.25249 | 0.25478 | 0.2525 | 0.25 | 0.2475
16:42 | 5.3337 | 5.3691 | 6.4425 | 6.321 | 10.5219 | 10.5168 | 68.7254 | 68.7254 | 67.9509 | 67.9509 | 0.2 | 0.20171 | 0.2 | 0.25258 | 0.25619 | 0.2525 | 0.25 | 0.2475
16:42 | 5.3337 | 5.3723 | 6.4952 | 6.3721 | 10.5395 | 10.5168 | 68.7254 | 68.7254 | 67.9509 | 67.9509 | 0.2 | 0.20199 | 0.2 | 0.25268 | 0.25561 | 0.2525 | 0.25 | 0.2475
16:42 | 5.3337 | 5.3884 | 6.4952 | 6.4239 | 10.5395 | 10.5127 | 68.7039 | 68.7039 | 67.9509 | 67.9509 | 0.2 | 0.20221 | 0.2 | 0.25288 | 0.25775 | 0.2525 | 0.25 | 0.2475
16:42 | 5.3305 | 5.3917 | 6.4952 | 6.4008 | 10.5395 | 10.5382 | 68.7039 | 68.7039 | 67.9509 | 67.9509 | 0.2 | 0.20255 | 0.2 | 0.25298 | 0.25681 | 0.2525 | 0.25 | 0.2475
16:42 | 5.3305 | 5.3741 | 6.5434 | 6.4138 | 10.5564 | 10.5575 | 68.6824 | 68.6824 | 67.9509 | 67.9509 | 0.2 | 0.20283 | 0.2 | 0.25311 | 0.25562 | 0.2525 | 0.25 | 0.2475
16:42 | 5.3305 | 5.3526 | 6.5434 | 6.4847 | 10.5564 | 10.5565 | 68.7039 | 68.7039 | 67.9509 | 67.9509 | 0.2 | 0.20324 | 0.2 | 0.25317 | 0.25551 | 0.2525 | 0.25 | 0.2475
16:42 | 5.327 | 5.3461 | 6.5434 | 6.4099 | 10.5564 | 10.5606 | 68.7039 | 68.7039 | 67.9509 | 67.9509 | 0.2 | 0.20367 | 0.2 | 0.25317 | 0.25737 | 0.2525 | 0.25 | 0.2475
16:42 | 5.327 | 5.3308 | 6.586 | 6.501 | 10.572 | 10.5596 | 68.7254 | 68.7254 | 67.9509 | 67.9509 | 0.2 | 0.20406 | 0.2 | 0.25327 | 0.25563 | 0.2525 | 0.25 | 0.2475
16:42 | 5.327 | 5.3068 | 6.586 | 6.5187 | 10.572 | 10.5646 | 68.7254 | 68.7254 | 67.9509 | 67.9509 | 0.2 | 0.20445 | 0.2 | 0.25339 | 0.2567 | 0.2525 | 0.25 | 0.2475
16:42 | 5.3233 | 5.3175 | 6.586 | 6.5112 | 10.572 | 10.5636 | 68.7469 | 68.7469 | 67.9509 | 67.9509 | 0.2 | 0.20479 | 0.2 | 0.2535 | 0.25616 | 0.2525 | 0.25 | 0.2475
16:42 | 5.3233 | 5.3118 | 6.6221 | 6.5063 | 10.5862 | 10.5697 | 68.7469 | 68.7469 | 67.9294 | 67.9294 | 0.2 | 0.20513 | 0.2 | 0.25365 | 0.25671 | 0.2525 | 0.25 | 0.2475
16:42 | 5.3233 | 5.3252 | 6.6221 | 6.5596 | 10.5862 | 10.5636 | 68.7469 | 68.7469 | 67.9294 | 67.9294 | 0.2 | 0.20552 | 0.2 | 0.25367 | 0.25615 | 0.2525 | 0.25 | 0.2475
16:42 | 5.3193 | 5.3089 | 6.6221 | 6.551 | 10.5862 | 10.5596 | 68.7469 | 68.7469 | 67.9294 | 67.9294 | 0.2 | 0.20597 | 0.2 | 0.25377 | 0.25599 | 0.2525 | 0.25 | 0.2475
16:42 | 5.3193 | 5.316 | 6.6518 | 6.5623 | 10.599 | 10.5819 | 68.7469 | 68.7469 | 67.9294 | 67.9294 | 0.2 | 0.20638 | 0.2 | 0.25385 | 0.25723 | 0.2525 | 0.25 | 0.2475
16:42 | 5.3193 | 5.3246 | 6.6518 | 6.5558 | 10.599 | 10.587 | 68.7469 | 68.7469 | 67.9294 | 67.9294 | 0.2 | 0.20692 | 0.2 | 0.25388 | 0.25597 | 0.2525 | 0.25 | 0.2475
16:42 | 5.3151 | 5.3186 | 6.6518 | 6.5796 | 10.599 | 10.6021 | 68.7254 | 68.7254 | 67.9079 | 67.9079 | 0.2 | 0.20733 | 0.2 | 0.25382 | 0.25702 | 0.2525 | 0.25 | 0.2475
16:42 | 5.3151 | 5.3237 | 6.6746 | 6.55 | 10.6103 | 10.5971 | 68.7254 | 68.7254 | 67.9079 | 67.9079 | 0.2 | 0.20785 | 0.2 | 0.25403 | 0.25745 | 0.2525 | 0.25 | 0.2475
16:42 | 5.3151 | 5.3175 | 6.6746 | 6.6256 | 10.6103 | 10.6001 | 68.7039 | 68.7039 | 67.9079 | 67.9079 | 0.2 | 0.20842 | 0.2 | 0.25402 | 0.25642 | 0.2525 | 0.25 | 0.2475
16:42 | 5.3108 | 5.3038 | 6.6746 | 6.6183 | 10.6103 | 10.6021 | 68.6824 | 68.6824 | 67.9079 | 67.9079 | 0.2 | 0.20893 | 0.2 | 0.25408 | 0.25648 | 0.2525 | 0.25 | 0.2475
16:42 | 5.3108 | 5.3017 | 6.6904 | 6.6849 | 10.6198 | 10.593 | 68.6824 | 68.6824 | 67.9079 | 67.9079 | 0.2 | 0.20942 | 0.2 | 0.25418 | 0.25609 | 0.2525 | 0.25 | 0.2475
16:42 | 5.3108 | 5.2886 | 6.6904 | 6.6832 | 10.6198 | 10.6123 | 68.6609 | 68.6609 | 67.9079 | 67.9079 | 0.2 | 0.21004 | 0.2 | 0.25429 | 0.25698 | 0.2525 | 0.25 | 0.2475
16:43 | 5.3062 | 5.2937 | 6.6904 | 6.6176 | 10.6198 | 10.6274 | 68.6394 | 68.6394 | 67.8864 | 67.8864 | 0.2 | 0.21048 | 0.2 | 0.25423 | 0.25603 | 0.2525 | 0.25 | 0.2475
16:43 | 5.3062 | 5.2934 | 6.6989 | 6.6001 | 10.6273 | 10.6335 | 68.6179 | 68.6179 | 67.8864 | 67.8864 | 0.2 | 0.21098 | 0.2 | 0.25434 | 0.25714 | 0.2525 | 0.25 | 0.2475
16:43 | 5.3062 | 5.2901 | 6.6989 | 6.628 | 10.6273 | 10.6274 | 68.5963 | 68.5963 | 67.8864 | 67.8864 | 0.2 | 0.21154 | 0.2 | 0.25436 | 0.25554 | 0.2525 | 0.25 | 0.2475
16:43 | 5.3015 | 5.3083 | 6.6989 | 6.6551 | 10.6273 | 10.6203 | 68.5963 | 68.5963 | 67.8864 | 67.8864 | 0.2 | 0.21194 | 0.2 | 0.25445 | 0.25551 | 0.2525 | 0.25 | 0.2475
16:43 | 5.3015 | 5.3083 | 6.7007 | 6.6063 | 10.6327 | 10.6244 | 68.5748 | 68.5748 | 67.8864 | 67.8864 | 0.2 | 0.21244 | 0.2 | 0.2545 | 0.25615 | 0.2525 | 0.25 | 0.2475
16:43 | 5.3015 | 5.3112 | 6.7007 | 6.6974 | 10.6327 | 10.6274 | 68.5533 | 68.5533 | 67.8864 | 67.8864 | 0.2 | 0.21296 | 0.2 | 0.25446 | 0.25563 | 0.2525 | 0.25 | 0.2475
16:43 | 5.2967 | 5.3184 | 6.7007 | 6.6128 | 10.6327 | 10.6294 | 68.5533 | 68.5533 | 67.8648 | 67.8648 | 0.2 | 0.21349 | 0.2 | 0.25444 | 0.25729 | 0.2525 | 0.25 | 0.2475
16:43 | 5.2967 | 5.3228 | 6.6965 | 6.6371 | 10.6365 | 10.6203 | 68.5318 | 68.5318 | 67.8648 | 67.8648 | 0.2 | 0.21394 | 0.2 | 0.25437 | 0.25633 | 0.2525 | 0.25 | 0.2475
16:43 | 5.2967 | 5.3367 | 6.6965 | 6.6152 | 10.6365 | 10.6183 | 68.5103 | 68.5103 | 67.8648 | 67.8648 | 0.2 | 0.21456 | 0.2 | 0.25449 | 0.25581 | 0.2525 | 0.25 | 0.2475
16:43 | 5.2919 | 5.3246 | 6.6965 | 6.6745 | 10.6365 | 10.6264 | 68.4888 | 68.4888 | 67.8648 | 67.8648 | 0.2 | 0.21509 | 0.2 | 0.2545 | 0.25506 | 0.2525 | 0.25 | 0.2475
16:43 | 5.2919 | 5.3097 | 6.6867 | 6.6299 | 10.6385 | 10.6345 | 68.4672 | 68.4672 | 67.8648 | 67.8648 | 0.2 | 0.21553 | 0.2 | 0.25434 | 0.25491 | 0.2525 | 0.25 | 0.2475
16:43 | 5.2919 | 5.302 | 6.6867 | 6.6601 | 10.6385 | 10.6365 | 68.4672 | 68.4672 | 67.8648 | 67.8648 | 0.2 | 0.216 | 0.2 | 0.25424 | 0.25474 | 0.2525 | 0.25 | 0.2475
16:43 | 5.2872 | 5.2865 | 6.6867 | 6.6515 | 10.6385 | 10.6466 | 68.4457 | 68.4457 | 67.8433 | 67.8433 | 0.2 | 0.21646 | 0.2 | 0.25426 | 0.25527 | 0.2525 | 0.25 | 0.2475
16:43 | 5.2872 | 5.2791 | 6.6719 | 6.7373 | 10.6391 | 10.6325 | 68.4457 | 68.4457 | 67.8433 | 67.8433 | 0.2 | 0.217 | 0.2 | 0.25455 | 0.25507 | 0.2525 | 0.25 | 0.2475
16:43 | 5.2872 | 5.2725 | 6.6719 | 6.7664 | 10.6391 | 10.6476 | 68.4242 | 68.4242 | 67.8433 | 67.8433 | 0.2 | 0.21743 | 0.2 | 0.25457 | 0.25591 | 0.2525 | 0.25 | 0.2475
16:43 | 5.2825 | 5.2818 | 6.6719 | 6.756 | 10.6391 | 10.6446 | 68.4027 | 68.4027 | 67.8433 | 67.8433 | 0.2 | 0.21809 | 0.2 | 0.25458 | 0.25713 | 0.2525 | 0.25 | 0.2475
16:43 | 5.2825 | 5.2862 | 6.653 | 6.7295 | 10.6383 | 10.6385 | 68.4027 | 68.4027 | 67.8433 | 67.8433 | 0.2 | 0.21874 | 0.2 | 0.25457 | 0.25603 | 0.2525 | 0.25 | 0.2475
16:43 | 5.2825 | 5.3002 | 6.653 | 6.7061 | 10.6383 | 10.6395 | 68.3812 | 68.3812 | 67.8433 | 67.8433 | 0.2 | 0.21923 | 0.2 | 0.25443 | 0.25578 | 0.2525 | 0.25 | 0.2475
16:43 | 5.2779 | 5.3133 | 6.653 | 6.6794 | 10.6383 | 10.6546 | 68.3812 | 68.3812 | 67.8218 | 67.8218 | 0.2 | 0.21978 | 0.2 | 0.2544 | 0.25522 | 0.2525 | 0.25 | 0.2475
16:43 | 5.2779 | 5.3453 | 6.6295 | 6.7438 | 10.6363 | 10.6405 | 68.3597 | 68.3597 | 67.8218 | 67.8218 | 0.2 | 0.22038 | 0.2 | 0.25442 | 0.25542 | 0.2525 | 0.25 | 0.2475
16:43 | 5.2779 | 5.3252 | 6.6295 | 6.7934 | 10.6363 | 10.6305 | 68.3597 | 68.3597 | 67.8218 | 67.8218 | 0.2 | 0.22091 | 0.2 | 0.25458 | 0.25566 | 0.2525 | 0.25 | 0.2475
16:43 | 5.2733 | 5.2539 | 6.6295 | 6.7529 | 10.6363 | 10.6335 | 68.3382 | 68.3382 | 67.8218 | 67.8218 | 0.2 | 0.22143 | 0.2 | 0.25456 | 0.25578 | 0.2525 | 0.25 | 0.2475
16:43 | 5.2733 | 5.2473 | 6.6016 | 6.7683 | 10.6329 | 10.6496 | 68.3382 | 68.3382 | 67.8003 | 67.8003 | 0.2 | 0.22205 | 0.2 | 0.25457 | 0.25512 | 0.2525 | 0.25 | 0.2475
16:43 | 5.2733 | 5.2272 | 6.6016 | 6.8224 | 10.6329 | 10.6456 | 68.3382 | 68.3382 | 67.8003 | 67.8003 | 0.2 | 0.22263 | 0.2 | 0.25457 | 0.25517 | 0.2525 | 0.25 | 0.2475
16:43 | 5.2688 | 5.2148 | 6.6016 | 6.7625 | 10.6329 | 10.6496 | 68.3382 | 68.3382 | 67.8003 | 67.8003 | 0.2 | 0.2231 | 0.2 | 0.25449 | 0.25577 | 0.2525 | 0.25 | 0.2475
16:43 | 5.2688 | 5.2118 | 6.5697 | 6.7485 | 10.6283 | 10.6375 | 68.3167 | 68.3167 | 67.8003 | 67.8003 | 0.2 | 0.22364 | 0.2 | 0.25451 | 0.2558 | 0.2525 | 0.25 | 0.2475
16:43 | 5.2688 | 5.1896 | 6.5697 | 6.8008 | 10.6283 | 10.6385 | 68.3167 | 68.3167 | 67.8003 | 67.8003 | 0.2 | 0.22418 | 0.2 | 0.25457 | 0.25553 | 0.2525 | 0.25 | 0.2475
16:43 | 5.2644 | 5.1963 | 6.5697 | 6.7529 | 10.6283 | 10.6426 | 68.3167 | 68.3167 | 67.8003 | 67.8003 | 0.2 | 0.22474 | 0.2 | 0.25445 | 0.25583 | 0.2525 | 0.25 | 0.2475
16:43 | 5.2644 | 5.2066 | 6.5342 | 6.7839 | 10.6223 | 10.6456 | 68.3167 | 68.3167 | 67.8003 | 67.8003 | 0.2 | 0.22517 | 0.2 | 0.25449 | 0.25547 | 0.2525 | 0.25 | 0.2475
16:43 | 5.2644 | 5.2081 | 6.5342 | 6.7155 | 10.6223 | 10.6365 | 68.3167 | 68.3167 | 67.7788 | 67.7788 | 0.2 | 0.22559 | 0.2 | 0.25459 | 0.25704 | 0.2525 | 0.25 | 0.2475
16:43 | 5.2602 | 5.1908 | 6.5342 | 6.6617 | 10.6223 | 10.6375 | 68.2951 | 68.2951 | 67.7788 | 67.7788 | 0.2 | 0.22616 | 0.2 | 0.25456 | 0.25528 | 0.2525 | 0.25 | 0.2475
16:43 | 5.2602 | 5.2075 | 6.496 | 6.5435 | 10.6153 | 10.6325 | 68.2951 | 68.2951 | 67.7788 | 67.7788 | 0.2 | 0.2266 | 0.2 | 0.25472 | 0.25498 | 0.2525 | 0.25 | 0.2475
16:43 | 5.2602 | 5.216 | 6.496 | 6.517 | 10.6153 | 10.6335 | 68.2736 | 68.2736 | 67.7788 | 67.7788 | 0.2 | 0.22701 | 0.2 | 0.25461 | 0.25479 | 0.2525 | 0.25 | 0.2475
16:43 | 5.256 | 5.2275 | 6.496 | 6.6612 | 10.6153 | 10.6315 | 68.2521 | 68.2521 | 67.7573 | 67.7573 | 0.2 | 0.22741 | 0.2 | 0.25486 | 0.25503 | 0.2525 | 0.25 | 0.2475
16:43 | 5.256 | 5.2449 | 6.4557 | 6.6387 | 10.6074 | 10.6385 | 68.2306 | 68.2306 | 67.7573 | 67.7573 | 0.2 | 0.22778 | 0.2 | 0.25462 | 0.25481 | 0.2525 | 0.25 | 0.2475
16:43 | 5.256 | 5.2413 | 6.4557 | 6.6361 | 10.6074 | 10.6415 | 68.2091 | 68.2091 | 67.7573 | 67.7573 | 0.2 | 0.22805 | 0.2 | 0.25482 | 0.25374 | 0.2525 | 0.25 | 0.2475
16:43 | 5.2519 | 5.2491 | 6.4557 | 6.5418 | 10.6074 | 10.6264 | 68.1876 | 68.1876 | 67.7573 | 67.7573 | 0.2 | 0.22837 | 0.2 | 0.25495 | 0.25472 | 0.2525 | 0.25 | 0.2475
16:43 | 5.2519 | 5.2659 | 6.4144 | 6.5519 | 10.5987 | 10.6153 | 68.1661 | 68.1661 | 67.7573 | 67.7573 | 0.2 | 0.22881 | 0.2 | 0.25479 | 0.25488 | 0.2525 | 0.25 | 0.2475
16:43 | 5.2519 | 5.2776 | 6.4144 | 6.5822 | 10.5987 | 10.6113 | 68.123 | 68.123 | 67.7573 | 67.7573 | 0.2 | 0.22911 | 0.2 | 0.25481 | 0.2546 | 0.2525 | 0.25 | 0.2475
16:43 | 5.2478 | 5.2907 | 6.4144 | 6.4986 | 10.5987 | 10.6163 | 68.1015 | 68.1015 | 67.7357 | 67.7357 | 0.2 | 0.22937 | 0.2 | 0.25499 | 0.25533 | 0.2525 | 0.25 | 0.2475
16:43 | 5.2478 | 5.321 | 6.3729 | 6.5786 | 10.5893 | 10.6123 | 68.08 | 68.08 | 67.7357 | 67.7357 | 0.2 | 0.22962 | 0.2 | 0.25497 | 0.25511 | 0.2525 | 0.25 | 0.2475
16:43 | 5.2478 | 5.3231 | 6.3729 | 6.4533 | 10.5893 | 10.6052 | 68.0585 | 68.0585 | 67.7357 | 67.7357 | 0.2 | 0.22992 | 0.2 | 0.25499 | 0.25492 | 0.2525 | 0.25 | 0.2475
16:43 | 5.2439 | 5.3275 | 6.3729 | 6.4192 | 10.5893 | 10.6072 | 68.037 | 68.037 | 67.7357 | 67.7357 | 0.2 | 0.23013 | 0.2 | 0.25497 | 0.25537 | 0.2525 | 0.25 | 0.2475
16:43 | 5.2439 | 5.3065 | 6.3323 | 6.4332 | 10.5798 | 10.587 | 68.0154 | 68.0154 | 67.7142 | 67.7142 | 0.2 | 0.23037 | 0.2 | 0.25502 | 0.25503 | 0.2525 | 0.25 | 0.2475
16:43 | 5.2439 | 5.2788 | 6.3323 | 6.4711 | 10.5798 | 10.5809 | 68.0154 | 68.0154 | 67.7142 | 67.7142 | 0.2 | 0.23053 | 0.2 | 0.25494 | 0.25439 | 0.2525 | 0.25 | 0.2475
16:43 | 5.24 | 5.2338 | 6.3323 | 6.4611 | 10.5798 | 10.5778 | 67.9939 | 67.9939 | 67.7142 | 67.7142 | 0.2 | 0.23081 | 0.2 | 0.25509 | 0.25506 | 0.2525 | 0.25 | 0.2475
16:43 | 5.24 | 5.2096 | 6.2934 | 6.4476 | 10.5696 | 10.5728 | 67.9724 | 67.9724 | 67.7142 | 67.7142 | 0.2 | 0.23091 | 0.2 | 0.25517 | 0.25421 | 0.2525 | 0.25 | 0.2475
16:43 | 5.24 | 5.2033 | 6.2934 | 6.4177 | 10.5696 | 10.5717 | 67.9509 | 67.9509 | 67.6927 | 67.6927 | 0.2 | 0.2311 | 0.2 | 0.2551 | 0.25456 | 0.2525 | 0.25 | 0.2475
16:43 | 5.2361 | 5.1911 | 6.2934 | 6.36 | 10.5696 | 10.5738 | 67.9509 | 67.9509 | 67.6927 | 67.6927 | 0.2 | 0.23122 | 0.2 | 0.2551 | 0.25454 | 0.2525 | 0.25 | 0.2475
16:43 | 5.2361 | 5.1966 | 6.2568 | 6.4121 | 10.5593 | 10.5768 | 67.9509 | 67.9509 | 67.6927 | 67.6927 | 0.2 | 0.23136 | 0.2 | 0.25523 | 0.25458 | 0.2525 | 0.25 | 0.2475
16:43 | 5.2361 | 5.2199 | 6.2568 | 6.3523 | 10.5593 | 10.5758 | 67.9294 | 67.9294 | 67.6712 | 67.6712 | 0.2 | 0.23141 | 0.2 | 0.25521 | 0.25512 | 0.2525 | 0.25 | 0.2475
16:43 | 5.2323 | 5.2256 | 6.2568 | 6.3302 | 10.5593 | 10.5636 | 67.9294 | 67.9294 | 67.6712 | 67.6712 | 0.2 | 0.23144 | 0.2 | 0.25517 | 0.25375 | 0.2525 | 0.25 | 0.2475
16:43 | 5.2323 | 5.2635 | 6.2234 | 6.2809 | 10.5495 | 10.5555 | 67.9079 | 67.9079 | 67.6497 | 67.6497 | 0.2 | 0.23149 | 0.2 | 0.2553 | 0.25527 | 0.2525 | 0.25 | 0.2475
16:43 | 5.2323 | 5.2629 | 6.2234 | 6.2303 | 10.5495 | 10.5484 | 67.9079 | 67.9079 | 67.6497 | 67.6497 | 0.2 | 0.23144 | 0.2 | 0.25542 | 0.25478 | 0.2525 | 0.25 | 0.2475
16:43 | 5.2285 | 5.2734 | 6.2234 | 6.2606 | 10.5495 | 10.5525 | 67.9079 | 67.9079 | 67.6497 | 67.6497 | 0.2 | 0.2315 | 0.2 | 0.25537 | 0.2541 | 0.2525 | 0.25 | 0.2475
16:43 | 5.2285 | 5.2713 | 6.194 | 6.3002 | 10.5399 | 10.5463 | 67.9079 | 67.9079 | 67.6497 | 67.6497 | 0.2 | 0.23158 | 0.2 | 0.25547 | 0.25505 | 0.2525 | 0.25 | 0.2475
16:43 | 5.2285 | 5.2629 | 6.194 | 6.312 | 10.5399 | 10.5514 | 67.9079 | 67.9079 | 67.6282 | 67.6282 | 0.2 | 0.23161 | 0.2 | 0.25548 | 0.25629 | 0.2525 | 0.25 | 0.2475
16:43 | 5.2247 | 5.2506 | 6.194 | 6.1998 | 10.5399 | 10.5575 | 67.9079 | 67.9079 | 67.6282 | 67.6282 | 0.2 | 0.23158 | 0.2 | 0.25557 | 0.25619 | 0.2525 | 0.25 | 0.2475
16:43 | 5.2247 | 5.2326 | 6.1689 | 6.1421 | 10.5314 | 10.5372 | 67.9079 | 67.9079 | 67.6282 | 67.6282 | 0.2 | 0.23151 | 0.2 | 0.25562 | 0.25516 | 0.2525 | 0.25 | 0.2475
16:44 | 5.2247 | 5.2169 | 6.1689 | 6.2239 | 10.5314 | 10.527 | 67.9079 | 67.9079 | 67.6282 | 67.6282 | 0.2 | 0.23158 | 0.2 | 0.25573 | 0.25566 | 0.2525 | 0.25 | 0.2475
16:44 | 5.2209 | 5.2151 | 6.1689 | 6.21 | 10.5314 | 10.526 | 67.9294 | 67.9294 | 67.6067 | 67.6067 | 0.2 | 0.2314 | 0.2 | 0.25565 | 0.25536 | 0.2525 | 0.25 | 0.2475
16:44 | 5.2209 | 5.219 | 6.1482 | 6.1559 | 10.5236 | 10.5351 | 67.9294 | 67.9294 | 67.6067 | 67.6067 | 0.2 | 0.23143 | 0.2 | 0.25577 | 0.25569 | 0.2525 | 0.25 | 0.2475
16:44 | 5.2209 | 5.2217 | 6.1482 | 6.1539 | 10.5236 | 10.5433 | 67.9509 | 67.9509 | 67.5851 | 67.5851 | 0.2 | 0.23142 | 0.2 | 0.25585 | 0.2538 | 0.2525 | 0.25 | 0.2475
16:44 | 5.217 | 5.2118 | 6.1482 | 6.1927 | 10.5236 | 10.5402 | 67.9724 | 67.9724 | 67.5851 | 67.5851 | 0.2 | 0.23136 | 0.2 | 0.25599 | 0.25446 | 0.2525 | 0.25 | 0.2475
16:44 | 5.217 | 5.2078 | 6.1323 | 6.1557 | 10.5172 | 10.5035 | 67.9939 | 67.9939 | 67.5851 | 67.5851 | 0.2 | 0.23146 | 0.2 | 0.256 | 0.25472 | 0.2525 | 0.25 | 0.2475
16:44 | 5.217 | 5.2163 | 6.1323 | 6.2062 | 10.5172 | 10.5097 | 68.037 | 68.037 | 67.5636 | 67.5636 | 0.2 | 0.2315 | 0.2 | 0.25617 | 0.25603 | 0.2525 | 0.25 | 0.2475
16:44 | 5.213 | 5.2217 | 6.1323 | 6.2507 | 10.5172 | 10.5005 | 68.0585 | 68.0585 | 67.5636 | 67.5636 | 0.2 | 0.2314 | 0.2 | 0.25638 | 0.25494 | 0.2525 | 0.25 | 0.2475
16:44 | 5.213 | 5.2419 | 6.1205 | 6.1812 | 10.512 | 10.5015 | 68.08 | 68.08 | 67.5636 | 67.5636 | 0.2 | 0.23141 | 0.2 | 0.25649 | 0.25535 | 0.2525 | 0.25 | 0.2475
16:44 | 5.213 | 5.2476 | 6.1205 | 6.1346 | 10.512 | 10.5107 | 68.123 | 68.123 | 67.5421 | 67.5421 | 0.2 | 0.23133 | 0.2 | 0.25659 | 0.25477 | 0.2525 | 0.25 | 0.2475
16:44 | 5.2087 | 5.2485 | 6.1205 | 6.098 | 10.512 | 10.5107 | 68.1445 | 68.1445 | 67.5421 | 67.5421 | 0.2 | 0.2313 | 0.2 | 0.25671 | 0.25525 | 0.2525 | 0.25 | 0.2475
16:44 | 5.2087 | 5.235 | 6.1128 | 6.0895 | 10.5085 | 10.5056 | 68.1876 | 68.1876 | 67.5421 | 67.5421 | 0.2 | 0.23128 | 0.2 | 0.25682 | 0.25513 | 0.2525 | 0.25 | 0.2475
16:44 | 5.2087 | 5.209 | 6.1128 | 6.1133 | 10.5085 | 10.5066 | 68.2091 | 68.2091 | 67.5421 | 67.5421 | 0.2 | 0.23114 | 0.2 | 0.25693 | 0.25533 | 0.2525 | 0.25 | 0.2475
16:44 | 5.2043 | 5.2045 | 6.1128 | 6.1385 | 10.5085 | 10.5148 | 68.2306 | 68.2306 | 67.5206 | 67.5206 | 0.2 | 0.23104 | 0.2 | 0.25706 | 0.25506 | 0.2525 | 0.25 | 0.2475
16:44 | 5.2043 | 5.1914 | 6.1088 | 6.1866 | 10.5063 | 10.5117 | 68.2521 | 68.2521 | 67.5206 | 67.5206 | 0.2 | 0.23105 | 0.2 | 0.257 | 0.25476 | 0.2525 | 0.25 | 0.2475
16:44 | 5.2043 | 5.1984 | 6.1088 | 6.159 | 10.5063 | 10.5137 | 68.2736 | 68.2736 | 67.5206 | 67.5206 | 0.2 | 0.23096 | 0.2 | 0.25706 | 0.25464 | 0.2525 | 0.25 | 0.2475
16:44 | 5.1997 | 5.219 | 6.1088 | 6.1641 | 10.5063 | 10.5066 | 68.2951 | 68.2951 | 67.4991 | 67.4991 | 0.2 | 0.23088 | 0.2 | 0.25729 | 0.25486 | 0.2525 | 0.25 | 0.2475
16:44 | 5.1997 | 5.2121 | 6.1085 | 6.1909 | 10.5057 | 10.5168 | 68.3167 | 68.3167 | 67.4991 | 67.4991 | 0.2 | 0.2308 | 0.2 | 0.25733 | 0.25591 | 0.2525 | 0.25 | 0.2475
16:44 | 5.1997 | 5.222 | 6.1085 | 6.1262 | 10.5057 | 10.5086 | 68.3167 | 68.3167 | 67.4776 | 67.4776 | 0.2 | 0.23074 | 0.2 | 0.25734 | 0.25502 | 0.2525 | 0.25 | 0.2475
16:44 | 5.1948 | 5.2142 | 6.1085 | 6.1334 | 10.5057 | 10.5025 | 68.3382 | 68.3382 | 67.4776 | 67.4776 | 0.2 | 0.23066 | 0.2 | 0.25739 | 0.25454 | 0.2525 | 0.25 | 0.2475
16:44 | 5.1948 | 5.2178 | 6.1115 | 6.1483 | 10.5066 | 10.5045 | 68.3382 | 68.3382 | 67.456 | 67.456 | 0.2 | 0.23061 | 0.2 | 0.25718 | 0.25465 | 0.2525 | 0.25 | 0.2475
16:44 | 5.1948 | 5.2193 | 6.1115 | 6.1001 | 10.5066 | 10.5148 | 68.3382 | 68.3382 | 67.456 | 67.456 | 0.2 | 0.2305 | 0.2 | 0.2573 | 0.25616 | 0.2525 | 0.25 | 0.2475
16:44 | 5.1899 | 5.2042 | 6.1115 | 6.137 | 10.5066 | 10.5056 | 68.3597 | 68.3597 | 67.4345 | 67.4345 | 0.2 | 0.23035 | 0.2 | 0.25734 | 0.25497 | 0.2525 | 0.25 | 0.2475
16:44 | 5.1899 | 5.189 | 6.1176 | 6.1045 | 10.5089 | 10.5188 | 68.3597 | 68.3597 | 67.4345 | 67.4345 | 0.2 | 0.23016 | 0.2 | 0.25731 | 0.25422 | 0.2525 | 0.25 | 0.2475
16:44 | 5.1899 | 5.1835 | 6.1176 | 6.0802 | 10.5089 | 10.5097 | 68.3812 | 68.3812 | 67.413 | 67.413 | 0.2 | 0.23001 | 0.2 | 0.25737 | 0.25405 | 0.2525 | 0.25 | 0.2475
16:44 | 5.1849 | 5.1842 | 6.1176 | 6.1228 | 10.5089 | 10.5137 | 68.3812 | 68.3812 | 67.413 | 67.413 | 0.2 | 0.22988 | 0.2 | 0.2575 | 0.2546 | 0.2525 | 0.25 | 0.2475
16:44 | 5.1849 | 5.1826 | 6.1269 | 6.083 | 10.5127 | 10.5005 | 68.4027 | 68.4027 | 67.3915 | 67.3915 | 0.2 | 0.22982 | 0.2 | 0.25749 | 0.25541 | 0.2525 | 0.25 | 0.2475
16:44 | 5.1849 | 5.2075 | 6.1269 | 6.0908 | 10.5127 | 10.5076 | 68.4027 | 68.4027 | 67.3915 | 67.3915 | 0.2 | 0.22962 | 0.2 | 0.25745 | 0.25425 | 0.2525 | 0.25 | 0.2475
16:44 | 5.1798 | 5.1887 | 6.1269 | 6.1408 | 10.5127 | 10.5086 | 68.4027 | 68.4027 | 67.37 | 67.37 | 0.2 | 0.22944 | 0.2 | 0.25755 | 0.25468 | 0.2525 | 0.25 | 0.2475
16:44 | 5.1798 | 5.2099 | 6.1393 | 6.0443 | 10.518 | 10.5025 | 68.4027 | 68.4027 | 67.37 | 67.37 | 0.2 | 0.22929 | 0.2 | 0.25756 | 0.25478 | 0.2525 | 0.25 | 0.2475
16:44 | 5.1798 | 5.1978 | 6.1393 | 6.0597 | 10.518 | 10.5045 | 68.4027 | 68.4027 | 67.3485 | 67.3485 | 0.2 | 0.22917 | 0.2 | 0.25741 | 0.25344 | 0.2525 | 0.25 | 0.2475
16:44 | 5.1747 | 5.1805 | 6.1393 | 6.1344 | 10.518 | 10.5056 | 68.4242 | 68.4242 | 67.3485 | 67.3485 | 0.2 | 0.22905 | 0.2 | 0.25734 | 0.25539 | 0.2525 | 0.25 | 0.2475
16:44 | 5.1747 | 5.1738 | 6.1547 | 6.1241 | 10.5248 | 10.5178 | 68.4242 | 68.4242 | 67.327 | 67.327 | 0.2 | 0.22896 | 0.2 | 0.25738 | 0.2551 | 0.2525 | 0.25 | 0.2475
16:44 | 5.1747 | 5.1698 | 6.1547 | 6.1382 | 10.5248 | 10.5168 | 68.4242 | 68.4242 | 67.327 | 67.327 | 0.2 | 0.22885 | 0.2 | 0.25741 | 0.25397 | 0.2525 | 0.25 | 0.2475
16:44 | 5.1696 | 5.1814 | 6.1547 | 6.0833 | 10.5248 | 10.5066 | 68.4457 | 68.4457 | 67.3055 | 67.3055 | 0.2 | 0.22868 | 0.2 | 0.25732 | 0.25427 | 0.2525 | 0.25 | 0.2475
16:44 | 5.1696 | 5.2051 | 6.1726 | 6.0812 | 10.5331 | 10.5035 | 68.4457 | 68.4457 | 67.3055 | 67.3055 | 0.2 | 0.22864 | 0.2 | 0.25717 | 0.25377 | 0.2525 | 0.25 | 0.2475
16:44 | 5.1696 | 5.2133 | 6.1726 | 6.0942 | 10.5331 | 10.5035 | 68.4672 | 68.4672 | 67.3055 | 67.3055 | 0.2 | 0.22839 | 0.2 | 0.25716 | 0.25465 | 0.2525 | 0.25 | 0.2475
16:44 | 5.1645 | 5.2078 | 6.1726 | 6.0281 | 10.5331 | 10.4974 | 68.4888 | 68.4888 | 67.3055 | 67.3055 | 0.2 | 0.2283 | 0.2 | 0.25705 | 0.25449 | 0.2525 | 0.25 | 0.2475
16:44 | 5.1645 | 5.1951 | 6.1929 | 6.0711 | 10.5427 | 10.5107 | 68.5103 | 68.5103 | 67.2839 | 67.2839 | 0.2 | 0.22822 | 0.2 | 0.25722 | 0.25528 | 0.2525 | 0.25 | 0.2475
16:44 | 5.1645 | 5.1582 | 6.1929 | 6.0571 | 10.5427 | 10.5168 | 68.5103 | 68.5103 | 67.2839 | 67.2839 | 0.2 | 0.22805 | 0.2 | 0.2571 | 0.25428 | 0.2525 | 0.25 | 0.2475
16:44 | 5.1595 | 5.1393 | 6.1929 | 6.0137 | 10.5427 | 10.5076 | 68.5318 | 68.5318 | 67.2624 | 67.2624 | 0.2 | 0.22791 | 0.2 | 0.25716 | 0.25471 | 0.2525 | 0.25 | 0.2475
16:44 | 5.1595 | 5.1451 | 6.2151 | 6.0406 | 10.5537 | 10.5331 | 68.5533 | 68.5533 | 67.2624 | 67.2624 | 0.2 | 0.22779 | 0.2 | 0.25708 | 0.25415 | 0.2525 | 0.25 | 0.2475
16:44 | 5.1595 | 5.15 | 6.2151 | 6.0817 | 10.5537 | 10.5311 | 68.5748 | 68.5748 | 67.2624 | 67.2624 | 0.2 | 0.22773 | 0.2 | 0.25694 | 0.25414 | 0.2525 | 0.25 | 0.2475
16:44 | 5.1546 | 5.1488 | 6.2151 | 6.074 | 10.5537 | 10.5535 | 68.5748 | 68.5748 | 67.2624 | 67.2624 | 0.2 | 0.22754 | 0.2 | 0.25704 | 0.25355 | 0.2525 | 0.25 | 0.2475
16:44 | 5.1546 | 5.1582 | 6.239 | 6.0701 | 10.5657 | 10.5626 | 68.5963 | 68.5963 | 67.2409 | 67.2409 | 0.2 | 0.2275 | 0.2 | 0.2568 | 0.25478 | 0.2525 | 0.25 | 0.2475
16:44 | 5.1546 | 5.1506 | 6.239 | 6.0354 | 10.5657 | 10.5636 | 68.6179 | 68.6179 | 67.2409 | 67.2409 | 0.2 | 0.22728 | 0.2 | 0.2569 | 0.25391 | 0.2525 | 0.25 | 0.2475
16:44 | 5.1498 | 5.1307 | 6.239 | 6.0766 | 10.5657 | 10.5657 | 68.6394 | 68.6394 | 67.2409 | 67.2409 | 0.2 | 0.22731 | 0.2 | 0.2569 | 0.25253 | 0.2525 | 0.25 | 0.2475
16:44 | 5.1498 | 5.1377 | 6.2646 | 6.0962 | 10.5791 | 10.5616 | 68.6394 | 68.6394 | 67.2409 | 67.2409 | 0.2 | 0.2273 | 0.2 | 0.25664 | 0.25392 | 0.2525 | 0.25 | 0.2475
16:44 | 5.1498 | 5.1227 | 6.2646 | 6.1922 | 10.5791 | 10.5616 | 68.6609 | 68.6609 | 67.2409 | 67.2409 | 0.2 | 0.22728 | 0.2 | 0.25677 | 0.2548 | 0.2525 | 0.25 | 0.2475
16:44 | 5.145 | 5.1245 | 6.2646 | 6.1223 | 10.5791 | 10.5748 | 68.6609 | 68.6609 | 67.2409 | 67.2409 | 0.2 | 0.22723 | 0.2 | 0.25664 | 0.25201 | 0.2525 | 0.25 | 0.2475
16:44 | 5.145 | 5.0971 | 6.2907 | 6.1406 | 10.5934 | 10.5778 | 68.6824 | 68.6824 | 67.2409 | 67.2409 | 0.2 | 0.2272 | 0.2 | 0.25666 | 0.25271 | 0.2525 | 0.25 | 0.2475
16:44 | 5.145 | 5.1048 | 6.2907 | 6.2331 | 10.5934 | 10.588 | 68.7039 | 68.7039 | 67.2409 | 67.2409 | 0.2 | 0.2273 | 0.2 | 0.25643 | 0.25255 | 0.2525 | 0.25 | 0.2475
16:44 | 5.1404 | 5.1039 | 6.2907 | 6.2318 | 10.5934 | 10.588 | 68.7254 | 68.7254 | 67.2409 | 67.2409 | 0.2 | 0.22729 | 0.2 | 0.25632 | 0.25118 | 0.2525 | 0.25 | 0.2475
16:44 | 5.1404 | 5.1076 | 6.3166 | 6.2283 | 10.608 | 10.5778 | 68.7469 | 68.7469 | 67.2409 | 67.2409 | 0.2 | 0.22733 | 0.2 | 0.25613 | 0.25223 | 0.2525 | 0.25 | 0.2475
16:44 | 5.1404 | 5.1264 | 6.3166 | 6.208 | 10.608 | 10.5951 | 68.7469 | 68.7469 | 67.2409 | 67.2409 | 0.2 | 0.22737 | 0.2 | 0.25617 | 0.25329 | 0.2525 | 0.25 | 0.2475
16:44 | 5.1359 | 5.1371 | 6.3166 | 6.2669 | 10.608 | 10.6052 | 68.7685 | 68.7685 | 67.2409 | 67.2409 | 0.2 | 0.22735 | 0.2 | 0.25617 | 0.25202 | 0.2525 | 0.25 | 0.2475
16:44 | 5.1359 | 5.1488 | 6.3418 | 6.3095 | 10.6234 | 10.6274 | 68.7685 | 68.7685 | 67.2409 | 67.2409 | 0.2 | 0.22741 | 0.2 | 0.25607 | 0.25322 | 0.2525 | 0.25 | 0.2475
16:44 | 5.1359 | 5.1582 | 6.3418 | 6.3235 | 10.6234 | 10.6193 | 68.79 | 68.79 | 67.2409 | 67.2409 | 0.2 | 0.22748 | 0.2 | 0.25602 | 0.25298 | 0.2525 | 0.25 | 0.2475
16:44 | 5.1317 | 5.1744 | 6.3418 | 6.2679 | 10.6234 | 10.6102 | 68.79 | 68.79 | 67.2409 | 67.2409 | 0.2 | 0.22761 | 0.2 | 0.25608 | 0.25284 | 0.2525 | 0.25 | 0.2475
16:44 | 5.1317 | 5.1619 | 6.3659 | 6.2593 | 10.6388 | 10.6214 | 68.79 | 68.79 | 67.2194 | 67.2194 | 0.2 | 0.22767 | 0.2 | 0.25596 | 0.25227 | 0.2525 | 0.25 | 0.2475
16:44 | 5.1317 | 5.1723 | 6.3659 | 6.3518 | 10.6388 | 10.6244 | 68.8115 | 68.8115 | 67.2194 | 67.2194 | 0.2 | 0.22776 | 0.2 | 0.25599 | 0.25343 | 0.2525 | 0.25 | 0.2475
16:45 | 5.1275 | 5.1784 | 6.3659 | 6.3362 | 10.6388 | 10.6315 | 68.79 | 68.79 | 67.2409 | 67.2409 | 0.2 | 0.2279 | 0.2 | 0.25592 | 0.2525 | 0.2525 | 0.25 | 0.2475
16:45 | 5.1275 | 5.1634 | 6.3881 | 6.2366 | 10.6543 | 10.6405 | 68.79 | 68.79 | 67.2409 | 67.2409 | 0.2 | 0.22809 | 0.2 | 0.25575 | 0.2521 | 0.2525 | 0.25 | 0.2475
16:45 | 5.1275 | 5.1481 | 6.3881 | 6.3067 | 10.6543 | 10.6466 | 68.79 | 68.79 | 67.2409 | 67.2409 | 0.2 | 0.22824 | 0.2 | 0.25586 | 0.25094 | 0.2525 | 0.25 | 0.2475
16:45 | 5.1234 | 5.1494 | 6.3881 | 6.4219 | 10.6543 | 10.6486 | 68.79 | 68.79 | 67.2409 | 67.2409 | 0.2 | 0.22837 | 0.2 | 0.25571 | 0.25338 | 0.2525 | 0.25 | 0.2475
16:45 | 5.1234 | 5.1439 | 6.408 | 6.4209 | 10.6699 | 10.6426 | 68.8115 | 68.8115 | 67.2409 | 67.2409 | 0.2 | 0.22848 | 0.2 | 0.25574 | 0.25461 | 0.2525 | 0.25 | 0.2475
16:45 | 5.1234 | 5.1267 | 6.408 | 6.2824 | 10.6699 | 10.6436 | 68.8115 | 68.8115 | 67.2409 | 67.2409 | 0.2 | 0.22861 | 0.2 | 0.25564 | 0.25357 | 0.2525 | 0.25 | 0.2475
16:45 | 5.1195 | 5.1091 | 6.408 | 6.316 | 10.6699 | 10.6617 | 68.79 | 68.79 | 67.2624 | 67.2624 | 0.2 | 0.22874 | 0.2 | 0.25572 | 0.25403 | 0.2525 | 0.25 | 0.2475
16:45 | 5.1195 | 5.1242 | 6.4252 | 6.3914 | 10.685 | 10.6617 | 68.8115 | 68.8115 | 67.2624 | 67.2624 | 0.2 | 0.22898 | 0.2 | 0.25574 | 0.2525 | 0.2525 | 0.25 | 0.2475
16:45 | 5.1195 | 5.115 | 6.4252 | 6.4126 | 10.685 | 10.6748 | 68.79 | 68.79 | 67.2624 | 67.2624 | 0.2 | 0.22915 | 0.2 | 0.25569 | 0.25069 | 0.2525 | 0.25 | 0.2475
16:45 | 5.1156 | 5.123 | 6.4252 | 6.4128 | 10.685 | 10.6858 | 68.79 | 68.79 | 67.2624 | 67.2624 | 0.2 | 0.22937 | 0.2 | 0.25573 | 0.25113 | 0.2525 | 0.25 | 0.2475
16:45 | 5.1156 | 5.1328 | 6.4396 | 6.4052 | 10.6997 | 10.6848 | 68.79 | 68.79 | 67.2624 | 67.2624 | 0.2 | 0.22952 | 0.2 | 0.25546 | 0.25162 | 0.2525 | 0.25 | 0.2475
16:45 | 5.1156 | 5.1165 | 6.4396 | 6.3702 | 10.6997 | 10.6888 | 68.7685 | 68.7685 | 67.2624 | 67.2624 | 0.2 | 0.22968 | 0.2 | 0.2555 | 0.25078 | 0.2525 | 0.25 | 0.2475
16:45 | 5.1119 | 5.1125 | 6.4396 | 6.4096 | 10.6997 | 10.7049 | 68.7685 | 68.7685 | 67.2624 | 67.2624 | 0.2 | 0.22979 | 0.2 | 0.25539 | 0.25307 | 0.2525 | 0.25 | 0.2475
16:45 | 5.1119 | 5.0831 | 6.4511 | 6.4408 | 10.7136 | 10.7119 | 68.7469 | 68.7469 | 67.2624 | 67.2624 | 0.2 | 0.22992 | 0.2 | 0.25532 | 0.25306 | 0.2525 | 0.25 | 0.2475
16:45 | 5.1119 | 5.1088 | 6.4511 | 6.4964 | 10.7136 | 10.7019 | 68.7469 | 68.7469 | 67.2624 | 67.2624 | 0.2 | 0.23013 | 0.2 | 0.25537 | 0.25214 | 0.2525 | 0.25 | 0.2475
16:45 | 5.1083 | 5.1091 | 6.4511 | 6.4896 | 10.7136 | 10.7099 | 68.7254 | 68.7254 | 67.2624 | 67.2624 | 0.2 | 0.2304 | 0.2 | 0.25537 | 0.25111 | 0.2525 | 0.25 | 0.2475
16:45 | 5.1083 | 5.1128 | 6.46 | 6.4182 | 10.7273 | 10.7079 | 68.7254 | 68.7254 | 67.2624 | 67.2624 | 0.2 | 0.23047 | 0.2 | 0.25541 | 0.25242 | 0.2525 | 0.25 | 0.2475
16:45 | 5.1083 | 5.114 | 6.46 | 6.4718 | 10.7273 | 10.7049 | 68.7254 | 68.7254 | 67.2624 | 67.2624 | 0.2 | 0.23063 | 0.2 | 0.25548 | 0.25222 | 0.2525 | 0.25 | 0.2475
16:45 | 5.1047 | 5.1106 | 6.46 | 6.3565 | 10.7273 | 10.7249 | 68.7254 | 68.7254 | 67.2839 | 67.2839 | 0.2 | 0.23084 | 0.2 | 0.25567 | 0.25227 | 0.2525 | 0.25 | 0.2475
16:45 | 5.1047 | 5.1227 | 6.4664 | 6.3991 | 10.7403 | 10.7299 | 68.7254 | 68.7254 | 67.2839 | 67.2839 | 0.2 | 0.23105 | 0.2 | 0.25578 | 0.25204 | 0.2525 | 0.25 | 0.2475
16:45 | 5.1047 | 5.123 | 6.4664 | 6.4525 | 10.7403 | 10.7239 | 68.7039 | 68.7039 | 67.3055 | 67.3055 | 0.2 | 0.23121 | 0.2 | 0.25571 | 0.25124 | 0.2525 | 0.25 | 0.2475
16:45 | 5.1011 | 5.1334 | 6.4664 | 6.4295 | 10.7403 | 10.7269 | 68.7039 | 68.7039 | 67.3055 | 67.3055 | 0.2 | 0.23139 | 0.2 | 0.25548 | 0.25124 | 0.2525 | 0.25 | 0.2475
16:45 | 5.1011 | 5.1285 | 6.4704 | 6.3968 | 10.7525 | 10.7459 | 68.6824 | 68.6824 | 67.3055 | 67.3055 | 0.2 | 0.23146 | 0.2 | 0.25564 | 0.25136 | 0.2525 | 0.25 | 0.2475
16:45 | 5.1011 | 5.1048 | 6.4704 | 6.4254 | 10.7525 | 10.7459 | 68.6824 | 68.6824 | 67.327 | 67.327 | 0.2 | 0.23175 | 0.2 | 0.25567 | 0.25299 | 0.2525 | 0.25 | 0.2475
16:45 | 5.0974 | 5.094 | 6.4704 | 6.4325 | 10.7525 | 10.7529 | 68.6609 | 68.6609 | 67.3485 | 67.3485 | 0.2 | 0.23197 | 0.2 | 0.25553 | 0.25178 | 0.2525 | 0.25 | 0.2475
16:45 | 5.0974 | 5.0924 | 6.4722 | 6.4978 | 10.7639 | 10.7479 | 68.6394 | 68.6394 | 67.3485 | 67.3485 | 0.2 | 0.2322 | 0.2 | 0.25538 | 0.2531 | 0.2525 | 0.25 | 0.2475
16:45 | 5.0974 | 5.0918 | 6.4722 | 6.5293 | 10.7639 | 10.7479 | 68.6394 | 68.6394 | 67.3485 | 67.3485 | 0.2 | 0.23239 | 0.2 | 0.25552 | 0.25276 | 0.2525 | 0.25 | 0.2475
16:45 | 5.0939 | 5.1029 | 6.4722 | 6.4232 | 10.7639 | 10.7409 | 68.6179 | 68.6179 | 67.3485 | 67.3485 | 0.2 | 0.23264 | 0.2 | 0.25542 | 0.25178 | 0.2525 | 0.25 | 0.2475
16:45 | 5.0939 | 5.1057 | 6.4718 | 6.4811 | 10.7744 | 10.7489 | 68.6179 | 68.6179 | 67.37 | 67.37 | 0.2 | 0.23291 | 0.2 | 0.25535 | 0.2517 | 0.2525 | 0.25 | 0.2475
16:45 | 5.0939 | 5.11 | 6.4718 | 6.4716 | 10.7744 | 10.7579 | 68.6179 | 68.6179 | 67.37 | 67.37 | 0.2 | 0.23313 | 0.2 | 0.25563 | 0.25283 | 0.2525 | 0.25 | 0.2475
16:45 | 5.0903 | 5.1202 | 6.4718 | 6.4918 | 10.7744 | 10.7818 | 68.5963 | 68.5963 | 67.37 | 67.37 | 0.2 | 0.23335 | 0.2 | 0.25573 | 0.25255 | 0.2525 | 0.25 | 0.2475
16:45 | 5.0903 | 5.1079 | 6.469 | 6.4182 | 10.7837 | 10.7887 | 68.5963 | 68.5963 | 67.3915 | 67.3915 | 0.2 | 0.23353 | 0.2 | 0.25571 | 0.25231 | 0.2525 | 0.25 | 0.2475
16:45 | 5.0903 | 5.1014 | 6.469 | 6.4691 | 10.7837 | 10.7838 | 68.5748 | 68.5748 | 67.3915 | 67.3915 | 0.2 | 0.23379 | 0.2 | 0.25568 | 0.25252 | 0.2525 | 0.25 | 0.2475
16:45 | 5.0868 | 5.0921 | 6.469 | 6.5271 | 10.7837 | 10.7798 | 68.5748 | 68.5748 | 67.3915 | 67.3915 | 0.2 | 0.23403 | 0.2 | 0.25571 | 0.2522 | 0.2525 | 0.25 | 0.2475
16:45 | 5.0868 | 5.0927 | 6.4639 | 6.5558 | 10.7919 | 10.7778 | 68.5748 | 68.5748 | 67.413 | 67.413 | 0.2 | 0.23435 | 0.2 | 0.25557 | 0.252 | 0.2525 | 0.25 | 0.2475
16:45 | 5.0868 | 5.0856 | 6.4639 | 6.475 | 10.7919 | 10.7778 | 68.5748 | 68.5748 | 67.413 | 67.413 | 0.2 | 0.23451 | 0.2 | 0.25561 | 0.25141 | 0.2525 | 0.25 | 0.2475
16:45 | 5.0833 | 5.0881 | 6.4639 | 6.4452 | 10.7919 | 10.7828 | 68.5533 | 68.5533 | 67.413 | 67.413 | 0.2 | 0.23468 | 0.2 | 0.25556 | 0.25185 | 0.2525 | 0.25 | 0.2475
16:45 | 5.0833 | 5.0741 | 6.4567 | 6.4618 | 10.799 | 10.8175 | 68.5318 | 68.5318 | 67.413 | 67.413 | 0.2 | 0.23485 | 0.2 | 0.25555 | 0.25209 | 0.2525 | 0.25 | 0.2475
16:45 | 5.0833 | 5.0729 | 6.4567 | 6.4059 | 10.799 | 10.8265 | 68.5318 | 68.5318 | 67.4345 | 67.4345 | 0.2 | 0.23506 | 0.2 | 0.25544 | 0.25133 | 0.2525 | 0.25 | 0.2475
16:45 | 5.0799 | 5.0682 | 6.4567 | 6.4079 | 10.799 | 10.8225 | 68.5318 | 68.5318 | 67.4345 | 67.4345 | 0.2 | 0.23527 | 0.2 | 0.25534 | 0.25056 | 0.2525 | 0.25 | 0.2475
16:45 | 5.0799 | 5.0797 | 6.4478 | 6.4867 | 10.8049 | 10.8136 | 68.5103 | 68.5103 | 67.4345 | 67.4345 | 0.2 | 0.23546 | 0.2 | 0.25526 | 0.25081 | 0.2525 | 0.25 | 0.2475
16:45 | 5.0799 | 5.0648 | 6.4478 | 6.4511 | 10.8049 | 10.8175 | 68.5103 | 68.5103 | 67.4345 | 67.4345 | 0.2 | 0.23567 | 0.2 | 0.25526 | 0.25223 | 0.2525 | 0.25 | 0.2475
16:45 | 5.0767 | 5.0785 | 6.4478 | 6.4506 | 10.8049 | 10.8056 | 68.4888 | 68.4888 | 67.4345 | 67.4345 | 0.2 | 0.23581 | 0.2 | 0.25521 | 0.25085 | 0.2525 | 0.25 | 0.2475
16:45 | 5.0767 | 5.0704 | 6.4375 | 6.3958 | 10.8101 | 10.8116 | 68.4672 | 68.4672 | 67.4345 | 67.4345 | 0.2 | 0.23594 | 0.2 | 0.25511 | 0.25174 | 0.2525 | 0.25 | 0.2475
16:45 | 5.0767 | 5.0642 | 6.4375 | 6.3828 | 10.8101 | 10.8007 | 68.4672 | 68.4672 | 67.4345 | 67.4345 | 0.2 | 0.23607 | 0.2 | 0.25496 | 0.25124 | 0.2525 | 0.25 | 0.2475
16:45 | 5.0736 | 5.0592 | 6.4375 | 6.4126 | 10.8101 | 10.7987 | 68.4457 | 68.4457 | 67.4345 | 67.4345 | 0.2 | 0.23621 | 0.2 | 0.25498 | 0.25106 | 0.2525 | 0.25 | 0.2475
16:45 | 5.0736 | 5.0635 | 6.4264 | 6.3936 | 10.8144 | 10.7987 | 68.4457 | 68.4457 | 67.4345 | 67.4345 | 0.2 | 0.23644 | 0.2 | 0.25499 | 0.25133 | 0.2525 | 0.25 | 0.2475
16:45 | 5.0736 | 5.0685 | 6.4264 | 6.4898 | 10.8144 | 10.8146 | 68.4242 | 68.4242 | 67.456 | 67.456 | 0.2 | 0.23661 | 0.2 | 0.25487 | 0.2518 | 0.2525 | 0.25 | 0.2475
16:45 | 5.0708 | 5.0685 | 6.4264 | 6.3632 | 10.8144 | 10.8036 | 68.4242 | 68.4242 | 67.456 | 67.456 | 0.2 | 0.23685 | 0.2 | 0.25487 | 0.25055 | 0.2525 | 0.25 | 0.2475
16:45 | 5.0708 | 5.0564 | 6.4148 | 6.4735 | 10.8179 | 10.8106 | 68.4242 | 68.4242 | 67.4776 | 67.4776 | 0.2 | 0.23703 | 0.2 | 0.25494 | 0.25163 | 0.2525 | 0.25 | 0.2475
16:45 | 5.0708 | 5.0532 | 6.4148 | 6.4425 | 10.8179 | 10.8027 | 68.4242 | 68.4242 | 67.4776 | 67.4776 | 0.2 | 0.23721 | 0.2 | 0.25484 | 0.24977 | 0.2525 | 0.25 | 0.2475
16:45 | 5.0681 | 5.0483 | 6.4148 | 6.5416 | 10.8179 | 10.8146 | 68.4242 | 68.4242 | 67.4776 | 67.4776 | 0.2 | 0.2374 | 0.2 | 0.25509 | 0.25052 | 0.2525 | 0.25 | 0.2475
16:45 | 5.0681 | 5.0433 | 6.4025 | 6.4239 | 10.8208 | 10.8215 | 68.4457 | 68.4457 | 67.4991 | 67.4991 | 0.2 | 0.23763 | 0.2 | 0.25495 | 0.25055 | 0.2525 | 0.25 | 0.2475
16:45 | 5.0681 | 5.0514 | 6.4025 | 6.4268 | 10.8208 | 10.8096 | 68.4457 | 68.4457 | 67.4991 | 67.4991 | 0.2 | 0.23776 | 0.2 | 0.25503 | 0.25031 | 0.2525 | 0.25 | 0.2475
16:45 | 5.0655 | 5.057 | 6.4025 | 6.4364 | 10.8208 | 10.8175 | 68.4672 | 68.4672 | 67.4991 | 67.4991 | 0.2 | 0.23795 | 0.2 | 0.25519 | 0.25002 | 0.2525 | 0.25 | 0.2475
16:45 | 5.0655 | 5.0498 | 6.3896 | 6.4476 | 10.823 | 10.8046 | 68.4672 | 68.4672 | 67.4991 | 67.4991 | 0.2 | 0.23811 | 0.2 | 0.25513 | 0.24967 | 0.2525 | 0.25 | 0.2475
16:45 | 5.0655 | 5.0495 | 6.3896 | 6.4413 | 10.823 | 10.8155 | 68.4672 | 68.4672 | 67.4991 | 67.4991 | 0.2 | 0.23819 | 0.2 | 0.25511 | 0.24877 | 0.2525 | 0.25 | 0.2475
16:45 | 5.0629 | 5.0732 | 6.3896 | 6.4384 | 10.823 | 10.8056 | 68.4672 | 68.4672 | 67.4991 | 67.4991 | 0.2 | 0.23835 | 0.2 | 0.25519 | 0.2489 | 0.2525 | 0.25 | 0.2475
16:45 | 5.0629 | 5.0806 | 6.3764 | 6.4293 | 10.8248 | 10.8007 | 68.4672 | 68.4672 | 67.4991 | 67.4991 | 0.2 | 0.23849 | 0.2 | 0.25513 | 0.24952 | 0.2525 | 0.25 | 0.2475
16:46 | 5.0629 | 5.0943 | 6.3764 | 6.4679 | 10.8248 | 10.8255 | 68.4672 | 68.4672 | 67.5206 | 67.5206 | 0.2 | 0.23871 | 0.2 | 0.25525 | 0.24997 | 0.2525 | 0.25 | 0.2475
16:46 | 5.0602 | 5.1035 | 6.3764 | 6.4175 | 10.8248 | 10.8225 | 68.4672 | 68.4672 | 67.5206 | 67.5206 | 0.2 | 0.23887 | 0.2 | 0.25523 | 0.24965 | 0.2525 | 0.25 | 0.2475
16:46 | 5.0602 | 5.0828 | 6.3629 | 6.475 | 10.826 | 10.8255 | 68.4672 | 68.4672 | 67.5206 | 67.5206 | 0.2 | 0.239 | 0.2 | 0.25505 | 0.25064 | 0.2525 | 0.25 | 0.2475
16:46 | 5.0602 | 5.0847 | 6.3629 | 6.4582 | 10.826 | 10.8255 | 68.4888 | 68.4888 | 67.5206 | 67.5206 | 0.2 | 0.23924 | 0.2 | 0.255 | 0.25038 | 0.2525 | 0.25 | 0.2475
16:46 | 5.0576 | 5.0635 | 6.3629 | 6.4777 | 10.826 | 10.8284 | 68.4888 | 68.4888 | 67.5206 | 67.5206 | 0.2 | 0.2394 | 0.2 | 0.25498 | 0.25056 | 0.2525 | 0.25 | 0.2475
16:46 | 5.0576 | 5.0772 | 6.3492 | 6.4229 | 10.827 | 10.8205 | 68.4888 | 68.4888 | 67.5206 | 67.5206 | 0.2 | 0.23957 | 0.2 | 0.25499 | 0.25019 | 0.2525 | 0.25 | 0.2475
16:46 | 5.0576 | 5.0688 | 6.3492 | 6.4803 | 10.827 | 10.8175 | 68.4672 | 68.4672 | 67.5421 | 67.5421 | 0.2 | 0.2398 | 0.2 | 0.25498 | 0.24924 | 0.2525 | 0.25 | 0.2475
16:46 | 5.0551 | 5.0685 | 6.3492 | 6.383 | 10.827 | 10.8393 | 68.4672 | 68.4672 | 67.5206 | 67.5206 | 0.2 | 0.23986 | 0.2 | 0.25503 | 0.24927 | 0.2525 | 0.25 | 0.2475
16:46 | 5.0551 | 5.052 | 6.335 | 6.4091 | 10.8276 | 10.8274 | 68.4888 | 68.4888 | 67.5206 | 67.5206 | 0.2 | 0.2401 | 0.2 | 0.25494 | 0.2486 | 0.2525 | 0.25 | 0.2475
16:46 | 5.0551 | 5.0486 | 6.335 | 6.4177 | 10.8276 | 10.8195 | 68.4888 | 68.4888 | 67.5421 | 67.5421 | 0.2 | 0.24023 | 0.2 | 0.25502 | 0.25076 | 0.2525 | 0.25 | 0.2475
16:46 | 5.0527 | 5.0517 | 6.335 | 6.4143 | 10.8276 | 10.8136 | 68.4888 | 68.4888 | 67.5421 | 67.5421 | 0.2 | 0.2403 | 0.2 | 0.25499 | 0.24938 | 0.2525 | 0.25 | 0.2475
16:46 | 5.0527 | 5.0607 | 6.3207 | 6.4079 | 10.8279 | 10.8136 | 68.4888 | 68.4888 | 67.5421 | 67.5421 | 0.2 | 0.24046 | 0.2 | 0.25501 | 0.24889 | 0.2525 | 0.25 | 0.2475
16:46 | 5.0527 | 5.0576 | 6.3207 | 6.4101 | 10.8279 | 10.8314 | 68.4888 | 68.4888 | 67.5421 | 67.5421 | 0.2 | 0.24061 | 0.2 | 0.25505 | 0.2486 | 0.2525 | 0.25 | 0.2475
16:46 | 5.0503 | 5.0797 | 6.3207 | 6.4308 | 10.8279 | 10.8443 | 68.4888 | 68.4888 | 67.5206 | 67.5206 | 0.2 | 0.24071 | 0.2 | 0.25497 | 0.24874 | 0.2525 | 0.25 | 0.2475
16:46 | 5.0503 | 5.0766 | 6.3063 | 6.3825 | 10.8281 | 10.8443 | 68.4888 | 68.4888 | 67.5206 | 67.5206 | 0.2 | 0.24078 | 0.2 | 0.2549 | 0.25015 | 0.2525 | 0.25 | 0.2475
16:46 | 5.0503 | 5.0871 | 6.3063 | 6.4525 | 10.8281 | 10.8393 | 68.4888 | 68.4888 | 67.5421 | 67.5421 | 0.2 | 0.24086 | 0.2 | 0.25499 | 0.25018 | 0.2525 | 0.25 | 0.2475
16:46 | 5.048 | 5.0673 | 6.3063 | 6.3005 | 10.8281 | 10.8423 | 68.4888 | 68.4888 | 67.5421 | 67.5421 | 0.2 | 0.24095 | 0.2 | 0.25476 | 0.24886 | 0.2525 | 0.25 | 0.2475
16:46 | 5.048 | 5.0285 | 6.2925 | 6.4015 | 10.8285 | 10.8472 | 68.4888 | 68.4888 | 67.5421 | 67.5421 | 0.2 | 0.24099 | 0.2 | 0.25478 | 0.2489 | 0.2525 | 0.25 | 0.2475
16:46 | 5.048 | 5.0235 | 6.2925 | 6.3603 | 10.8285 | 10.8364 | 68.4888 | 68.4888 | 67.5421 | 67.5421 | 0.2 | 0.24107 | 0.2 | 0.25467 | 0.24945 | 0.2525 | 0.25 | 0.2475
16:46 | 5.0458 | 5.0348 | 6.2925 | 6.3493 | 10.8285 | 10.8492 | 68.4672 | 68.4672 | 67.5421 | 67.5421 | 0.2 | 0.24099 | 0.2 | 0.25458 | 0.24954 | 0.2525 | 0.25 | 0.2475
16:46 | 5.0458 | 5.0495 | 6.2795 | 6.3508 | 10.829 | 10.8354 | 68.4672 | 68.4672 | 67.5421 | 67.5421 | 0.2 | 0.24093 | 0.2 | 0.2547 | 0.24938 | 0.2525 | 0.25 | 0.2475
16:46 | 5.0458 | 5.0561 | 6.2795 | 6.3744 | 10.829 | 10.8532 | 68.4672 | 68.4672 | 67.5421 | 67.5421 | 0.2 | 0.24108 | 0.2 | 0.25465 | 0.24853 | 0.2525 | 0.25 | 0.2475
16:46 | 5.0437 | 5.0439 | 6.2795 | 6.2839 | 10.829 | 10.8453 | 68.4457 | 68.4457 | 67.5421 | 67.5421 | 0.2 | 0.24118 | 0.2 | 0.25464 | 0.24918 | 0.2525 | 0.25 | 0.2475
16:46 | 5.0437 | 5.0508 | 6.2679 | 6.3518 | 10.8297 | 10.8373 | 68.4242 | 68.4242 | 67.5421 | 67.5421 | 0.2 | 0.24119 | 0.2 | 0.2546 | 0.25009 | 0.2525 | 0.25 | 0.2475
16:46 | 5.0437 | 5.0364 | 6.2679 | 6.4344 | 10.8297 | 10.8482 | 68.4242 | 68.4242 | 67.5206 | 67.5206 | 0.2 | 0.24125 | 0.2 | 0.25468 | 0.24864 | 0.2525 | 0.25 | 0.2475
16:46 | 5.0417 | 5.027 | 6.2679 | 6.3354 | 10.8297 | 10.8423 | 68.4242 | 68.4242 | 67.5206 | 67.5206 | 0.2 | 0.24127 | 0.2 | 0.25473 | 0.24827 | 0.2525 | 0.25 | 0.2475
16:46 | 5.0417 | 5.0185 | 6.2578 | 6.3865 | 10.8311 | 10.8423 | 68.4027 | 68.4027 | 67.5206 | 67.5206 | 0.2 | 0.2413 | 0.2 | 0.25454 | 0.25022 | 0.2525 | 0.25 | 0.2475
16:46 | 5.0417 | 5.01 | 6.2578 | 6.3389 | 10.8311 | 10.8423 | 68.3812 | 68.3812 | 67.5206 | 67.5206 | 0.2 | 0.24124 | 0.2 | 0.25461 | 0.25061 | 0.2525 | 0.25 | 0.2475
16:46 | 5.0398 | 5.0078 | 6.2578 | 6.3451 | 10.8311 | 10.8453 | 68.3812 | 68.3812 | 67.5206 | 67.5206 | 0.2 | 0.24121 | 0.2 | 0.25456 | 0.25085 | 0.2525 | 0.25 | 0.2475
16:46 | 5.0398 | 5.0122 | 6.2492 | 6.3277 | 10.8329 | 10.8472 | 68.3597 | 68.3597 | 67.5206 | 67.5206 | 0.2 | 0.24116 | 0.2 | 0.25439 | 0.24839 | 0.2525 | 0.25 | 0.2475
16:46 | 5.0398 | 5.0031 | 6.2492 | 6.2338 | 10.8329 | 10.8423 | 68.3382 | 68.3382 | 67.5206 | 67.5206 | 0.2 | 0.24126 | 0.2 | 0.25456 | 0.24706 | 0.2525 | 0.25 | 0.2475
16:46 | 5.0379 | 5.0021 | 6.2492 | 6.2917 | 10.8329 | 10.8433 | 68.3382 | 68.3382 | 67.5206 | 67.5206 | 0.2 | 0.24125 | 0.2 | 0.25457 | 0.24929 | 0.2525 | 0.25 | 0.2475
16:46 | 5.0379 | 5.0025 | 6.2423 | 6.3322 | 10.8351 | 10.8245 | 68.3167 | 68.3167 | 67.5206 | 67.5206 | 0.2 | 0.24122 | 0.2 | 0.25461 | 0.24934 | 0.2525 | 0.25 | 0.2475
16:46 | 5.0379 | 4.9927 | 6.2423 | 6.2543 | 10.8351 | 10.8235 | 68.3167 | 68.3167 | 67.5206 | 67.5206 | 0.2 | 0.2412 | 0.2 | 0.25467 | 0.24828 | 0.2525 | 0.25 | 0.2475
16:46 | 5.036 | 5.0012 | 6.2423 | 6.2897 | 10.8351 | 10.8304 | 68.2951 | 68.2951 | 67.5206 | 67.5206 | 0.2 | 0.24127 | 0.2 | 0.25479 | 0.24819 | 0.2525 | 0.25 | 0.2475
16:46 | 5.036 | 5.0056 | 6.2371 | 6.2847 | 10.8379 | 10.8205 | 68.2951 | 68.2951 | 67.5206 | 67.5206 | 0.2 | 0.24116 | 0.2 | 0.25485 | 0.24843 | 0.2525 | 0.25 | 0.2475
16:46 | 5.036 | 5.0226 | 6.2371 | 6.2381 | 10.8379 | 10.8294 | 68.2951 | 68.2951 | 67.4991 | 67.4991 | 0.2 | 0.24113 | 0.2 | 0.25474 | 0.24952 | 0.2525 | 0.25 | 0.2475
16:46 | 5.0341 | 5.0267 | 6.2371 | 6.2505 | 10.8379 | 10.8195 | 68.2736 | 68.2736 | 67.5206 | 67.5206 | 0.2 | 0.241 | 0.2 | 0.25481 | 0.25005 | 0.2525 | 0.25 | 0.2475
16:46 | 5.0341 | 5.0445 | 6.2336 | 6.258 | 10.8412 | 10.8274 | 68.2521 | 68.2521 | 67.4991 | 67.4991 | 0.2 | 0.24098 | 0.2 | 0.255 | 0.24959 | 0.2525 | 0.25 | 0.2475
16:46 | 5.0341 | 5.027 | 6.2336 | 6.2754 | 10.8412 | 10.8354 | 68.2521 | 68.2521 | 67.4991 | 67.4991 | 0.2 | 0.24082 | 0.2 | 0.25504 | 0.24878 | 0.2525 | 0.25 | 0.2475
16:46 | 5.032 | 5.0367 | 6.2336 | 6.2217 | 10.8412 | 10.8274 | 68.2521 | 68.2521 | 67.4991 | 67.4991 | 0.2 | 0.24069 | 0.2 | 0.25499 | 0.24814 | 0.2525 | 0.25 | 0.2475
16:46 | 5.032 | 5.0364 | 6.2324 | 6.23 | 10.8454 | 10.8304 | 68.2306 | 68.2306 | 67.4991 | 67.4991 | 0.2 | 0.24059 | 0.2 | 0.25514 | 0.24919 | 0.2525 | 0.25 | 0.2475
16:46 | 5.032 | 5.0298 | 6.2324 | 6.2767 | 10.8454 | 10.8165 | 68.2091 | 68.2091 | 67.4991 | 67.4991 | 0.2 | 0.24054 | 0.2 | 0.25523 | 0.24908 | 0.2525 | 0.25 | 0.2475
16:46 | 5.0298 | 5.0301 | 6.2324 | 6.2346 | 10.8454 | 10.8373 | 68.2091 | 68.2091 | 67.4991 | 67.4991 | 0.2 | 0.24043 | 0.2 | 0.25529 | 0.24804 | 0.2525 | 0.25 | 0.2475
16:46 | 5.0298 | 5.026 | 6.2336 | 6.3015 | 10.8503 | 10.8423 | 68.2091 | 68.2091 | 67.4991 | 67.4991 | 0.2 | 0.24037 | 0.2 | 0.25549 | 0.24699 | 0.2525 | 0.25 | 0.2475
16:46 | 5.0298 | 5.022 | 6.2336 | 6.3057 | 10.8503 | 10.8304 | 68.2091 | 68.2091 | 67.4991 | 67.4991 | 0.2 | 0.2403 | 0.2 | 0.25528 | 0.24864 | 0.2525 | 0.25 | 0.2475
16:46 | 5.0275 | 5.0276 | 6.2336 | 6.2957 | 10.8503 | 10.8364 | 68.2091 | 68.2091 | 67.4991 | 67.4991 | 0.2 | 0.24013 | 0.2 | 0.25519 | 0.24882 | 0.2525 | 0.25 | 0.2475
16:46 | 5.0275 | 5.0157 | 6.237 | 6.159 | 10.8559 | 10.8393 | 68.2091 | 68.2091 | 67.4991 | 67.4991 | 0.2 | 0.24005 | 0.2 | 0.25529 | 0.24861 | 0.2525 | 0.25 | 0.2475
16:46 | 5.0275 | 5.042 | 6.237 | 6.1575 | 10.8559 | 10.8344 | 68.2306 | 68.2306 | 67.4991 | 67.4991 | 0.2 | 0.23992 | 0.2 | 0.25524 | 0.24888 | 0.2525 | 0.25 | 0.2475
16:46 | 5.0251 | 5.0223 | 6.237 | 6.1986 | 10.8559 | 10.8423 | 68.2306 | 68.2306 | 67.4991 | 67.4991 | 0.2 | 0.23979 | 0.2 | 0.25512 | 0.24832 | 0.2525 | 0.25 | 0.2475
16:46 | 5.0251 | 5.0492 | 6.2428 | 6.2331 | 10.8623 | 10.8463 | 68.2306 | 68.2306 | 67.4776 | 67.4776 | 0.2 | 0.23956 | 0.2 | 0.25509 | 0.24909 | 0.2525 | 0.25 | 0.2475
16:46 | 5.0251 | 5.0511 | 6.2428 | 6.2391 | 10.8623 | 10.8512 | 68.2091 | 68.2091 | 67.4776 | 67.4776 | 0.2 | 0.23944 | 0.2 | 0.25491 | 0.24936 | 0.2525 | 0.25 | 0.2475
16:46 | 5.0227 | 5.0545 | 6.2428 | 6.2031 | 10.8623 | 10.8463 | 68.2306 | 68.2306 | 67.4776 | 67.4776 | 0.2 | 0.23929 | 0.2 | 0.25484 | 0.24916 | 0.2525 | 0.25 | 0.2475
16:46 | 5.0227 | 5.0645 | 6.2512 | 6.1909 | 10.8696 | 10.8482 | 68.2091 | 68.2091 | 67.4776 | 67.4776 | 0.2 | 0.23914 | 0.2 | 0.25479 | 0.24903 | 0.2525 | 0.25 | 0.2475
16:46 | 5.0227 | 5.0698 | 6.2512 | 6.1925 | 10.8696 | 10.8631 | 68.2091 | 68.2091 | 67.4776 | 67.4776 | 0.2 | 0.23902 | 0.2 | 0.25459 | 0.24952 | 0.2525 | 0.25 | 0.2475
16:46 | 5.0205 | 5.0536 | 6.2512 | 6.2827 | 10.8696 | 10.8542 | 68.1876 | 68.1876 | 67.4776 | 67.4776 | 0.2 | 0.23889 | 0.2 | 0.25478 | 0.24773 | 0.2525 | 0.25 | 0.2475
16:46 | 5.0205 | 5.0339 | 6.2622 | 6.258 | 10.8779 | 10.8591 | 68.1876 | 68.1876 | 67.4776 | 67.4776 | 0.2 | 0.2388 | 0.2 | 0.25481 | 0.24929 | 0.2525 | 0.25 | 0.2475
16:46 | 5.0205 | 5.0339 | 6.2622 | 6.248 | 10.8779 | 10.87 | 68.1876 | 68.1876 | 67.4776 | 67.4776 | 0.2 | 0.23865 | 0.2 | 0.25474 | 0.2479 | 0.2525 | 0.25 | 0.2475
16:46 | 5.0183 | 5.0122 | 6.2622 | 6.1863 | 10.8779 | 10.8779 | 68.1876 | 68.1876 | 67.4776 | 67.4776 | 0.2 | 0.23852 | 0.2 | 0.25469 | 0.24943 | 0.2525 | 0.25 | 0.2475
16:46 | 5.0183 | 5.022 | 6.2754 | 6.2049 | 10.8869 | 10.8946 | 68.1876 | 68.1876 | 67.4776 | 67.4776 | 0.2 | 0.23827 | 0.2 | 0.25456 | 0.24874 | 0.2525 | 0.25 | 0.2475
16:46 | 5.0183 | 5.015 | 6.2754 | 6.1904 | 10.8869 | 10.8848 | 68.1876 | 68.1876 | 67.456 | 67.456 | 0.2 | 0.23818 | 0.2 | 0.25446 | 0.24754 | 0.2525 | 0.25 | 0.2475
16:47 | 5.0162 | 5.0163 | 6.2754 | 6.1485 | 10.8869 | 10.865 | 68.1876 | 68.1876 | 67.456 | 67.456 | 0.2 | 0.23812 | 0.2 | 0.25424 | 0.24753 | 0.2525 | 0.25 | 0.2475
16:47 | 5.0162 | 5.0116 | 6.2908 | 6.1858 | 10.8968 | 10.8858 | 68.1876 | 68.1876 | 67.456 | 67.456 | 0.2 | 0.23806 | 0.2 | 0.25418 | 0.2484 | 0.2525 | 0.25 | 0.2475
16:47 | 5.0162 | 5.0116 | 6.2908 | 6.1988 | 10.8968 | 10.8818 | 68.1876 | 68.1876 | 67.456 | 67.456 | 0.2 | 0.23795 | 0.2 | 0.25406 | 0.24754 | 0.2525 | 0.25 | 0.2475
16:47 | 5.0143 | 5.0069 | 6.2908 | 6.1488 | 10.8968 | 10.9015 | 68.1876 | 68.1876 | 67.456 | 67.456 | 0.2 | 0.23783 | 0.2 | 0.25406 | 0.24724 | 0.2525 | 0.25 | 0.2475
16:47 | 5.0143 | 5.01 | 6.3076 | 6.149 | 10.9074 | 10.9015 | 68.1876 | 68.1876 | 67.456 | 67.456 | 0.2 | 0.23772 | 0.2 | 0.25417 | 0.24844 | 0.2525 | 0.25 | 0.2475
16:47 | 5.0143 | 5.0285 | 6.3076 | 6.2338 | 10.9074 | 10.9094 | 68.2091 | 68.2091 | 67.456 | 67.456 | 0.2 | 0.23756 | 0.2 | 0.254 | 0.2482 | 0.2525 | 0.25 | 0.2475
16:47 | 5.0125 | 5.0301 | 6.3076 | 6.2212 | 10.9074 | 10.9064 | 68.2091 | 68.2091 | 67.456 | 67.456 | 0.2 | 0.23752 | 0.2 | 0.25409 | 0.24663 | 0.2525 | 0.25 | 0.2475
16:47 | 5.0125 | 5.0323 | 6.3259 | 6.2313 | 10.9185 | 10.8966 | 68.2091 | 68.2091 | 67.4345 | 67.4345 | 0.2 | 0.23742 | 0.2 | 0.25407 | 0.24757 | 0.2525 | 0.25 | 0.2475
16:47 | 5.0125 | 5.0357 | 6.3259 | 6.2507 | 10.9185 | 10.9231 | 68.2091 | 68.2091 | 67.4345 | 67.4345 | 0.2 | 0.2373 | 0.2 | 0.25408 | 0.2481 | 0.2525 | 0.25 | 0.2475
16:47 | 5.0107 | 5.0207 | 6.3259 | 6.2699 | 10.9185 | 10.9133 | 68.2091 | 68.2091 | 67.4345 | 67.4345 | 0.2 | 0.23708 | 0.2 | 0.25407 | 0.24779 | 0.2525 | 0.25 | 0.2475
16:47 | 5.0107 | 5.0081 | 6.3451 | 6.2505 | 10.9304 | 10.8986 | 68.2091 | 68.2091 | 67.413 | 67.413 | 0.2 | 0.23701 | 0.2 | 0.25406 | 0.24739 | 0.2525 | 0.25 | 0.2475
16:47 | 5.0107 | 4.9927 | 6.3451 | 6.1316 | 10.9304 | 10.8897 | 68.1876 | 68.1876 | 67.413 | 67.413 | 0.2 | 0.2369 | 0.2 | 0.25399 | 0.24766 | 0.2525 | 0.25 | 0.2475
16:47 | 5.009 | 4.9993 | 6.3451 | 6.1565 | 10.9304 | 10.9261 | 68.1876 | 68.1876 | 67.413 | 67.413 | 0.2 | 0.23677 | 0.2 | 0.25406 | 0.24862 | 0.2525 | 0.25 | 0.2475
16:47 | 5.009 | 4.9971 | 6.3654 | 6.2333 | 10.9429 | 10.9565 | 68.1876 | 68.1876 | 67.413 | 67.413 | 0.2 | 0.23671 | 0.2 | 0.25407 | 0.24794 | 0.2525 | 0.25 | 0.2475
16:47 | 5.009 | 4.9949 | 6.3654 | 6.2272 | 10.9429 | 10.9575 | 68.1876 | 68.1876 | 67.413 | 67.413 | 0.2 | 0.23673 | 0.2 | 0.25415 | 0.24685 | 0.2525 | 0.25 | 0.2475
16:47 | 5.0072 | 5.0053 | 6.3654 | 6.288 | 10.9429 | 10.9379 | 68.1661 | 68.1661 | 67.413 | 67.413 | 0.2 | 0.23649 | 0.2 | 0.2542 | 0.25024 | 0.2525 | 0.25 | 0.2475
16:47 | 5.0072 | 5.0116 | 6.3862 | 6.3095 | 10.956 | 10.9398 | 68.1661 | 68.1661 | 67.413 | 67.413 | 0.2 | 0.23653 | 0.2 | 0.25421 | 0.24924 | 0.2525 | 0.25 | 0.2475
16:47 | 5.0072 | 5.005 | 6.3862 | 6.309 | 10.956 | 10.9545 | 68.1661 | 68.1661 | 67.413 | 67.413 | 0.2 | 0.2364 | 0.2 | 0.25411 | 0.24713 | 0.2525 | 0.25 | 0.2475
16:47 | 5.0053 | 5.0295 | 6.3862 | 6.2814 | 10.956 | 10.9447 | 68.1661 | 68.1661 | 67.3915 | 67.3915 | 0.2 | 0.23629 | 0.2 | 0.254 | 0.24738 | 0.2525 | 0.25 | 0.2475
16:47 | 5.0053 | 5.0301 | 6.4076 | 6.2462 | 10.9698 | 10.9447 | 68.1661 | 68.1661 | 67.3915 | 67.3915 | 0.2 | 0.23627 | 0.2 | 0.25395 | 0.24767 | 0.2525 | 0.25 | 0.2475
16:47 | 5.0053 | 5.0404 | 6.4076 | 6.322 | 10.9698 | 10.9633 | 68.1661 | 68.1661 | 67.3915 | 67.3915 | 0.2 | 0.23633 | 0.2 | 0.2539 | 0.24634 | 0.2525 | 0.25 | 0.2475
16:47 | 5.0034 | 5.0238 | 6.4076 | 6.3367 | 10.9698 | 10.9575 | 68.1445 | 68.1445 | 67.37 | 67.37 | 0.2 | 0.23631 | 0.2 | 0.25405 | 0.24649 | 0.2525 | 0.25 | 0.2475
16:47 | 5.0034 | 5.0245 | 6.4288 | 6.3612 | 10.9839 | 10.9633 | 68.1445 | 68.1445 | 67.37 | 67.37 | 0.2 | 0.23631 | 0.2 | 0.25397 | 0.24744 | 0.2525 | 0.25 | 0.2475
16:47 | 5.0034 | 5.0301 | 6.4288 | 6.288 | 10.9839 | 10.9672 | 68.123 | 68.123 | 67.37 | 67.37 | 0.2 | 0.23633 | 0.2 | 0.25409 | 0.24738 | 0.2525 | 0.25 | 0.2475
16:47 | 5.0015 | 5.0248 | 6.4288 | 6.383 | 10.9839 | 10.9966 | 68.123 | 68.123 | 67.37 | 67.37 | 0.2 | 0.23644 | 0.2 | 0.25393 | 0.24689 | 0.2525 | 0.25 | 0.2475
16:47 | 5.0015 | 5.0078 | 6.4495 | 6.5073 | 10.9985 | 10.9946 | 68.123 | 68.123 | 67.37 | 67.37 | 0.2 | 0.23663 | 0.2 | 0.25397 | 0.24699 | 0.2525 | 0.25 | 0.2475
16:47 | 5.0015 | 5.0056 | 6.4495 | 6.4205 | 10.9985 | 10.978 | 68.1015 | 68.1015 | 67.37 | 67.37 | 0.2 | 0.23675 | 0.2 | 0.25398 | 0.24659 | 0.2525 | 0.25 | 0.2475
16:47 | 4.9996 | 5.0059 | 6.4495 | 6.4332 | 10.9985 | 10.9868 | 68.08 | 68.08 | 67.37 | 67.37 | 0.2 | 0.23687 | 0.2 | 0.2538 | 0.24684 | 0.2525 | 0.25 | 0.2475
16:47 | 4.9996 | 5.0072 | 6.4683 | 6.4747 | 11.0128 | 10.9897 | 68.08 | 68.08 | 67.37 | 67.37 | 0.2 | 0.23697 | 0.2 | 0.25377 | 0.24803 | 0.2525 | 0.25 | 0.2475
16:47 | 4.9996 | 5.0062 | 6.4683 | 6.4718 | 11.0128 | 10.98 | 68.1015 | 68.1015 | 67.37 | 67.37 | 0.2 | 0.23706 | 0.2 | 0.2537 | 0.24674 | 0.2525 | 0.25 | 0.2475
16:47 | 4.9977 | 5.0091 | 6.4683 | 6.4798 | 11.0128 | 10.9946 | 68.1015 | 68.1015 | 67.37 | 67.37 | 0.2 | 0.23719 | 0.2 | 0.25379 | 0.24725 | 0.2525 | 0.25 | 0.2475
16:47 | 4.9977 | 5.0242 | 6.4847 | 6.4591 | 11.0267 | 11.0307 | 68.123 | 68.123 | 67.37 | 67.37 | 0.2 | 0.23729 | 0.2 | 0.25381 | 0.2456 | 0.2525 | 0.25 | 0.2475
16:47 | 4.9977 | 5.0263 | 6.4847 | 6.5401 | 11.0267 | 11.0433 | 68.1445 | 68.1445 | 67.37 | 67.37 | 0.2 | 0.23736 | 0.2 | 0.25367 | 0.24679 | 0.2525 | 0.25 | 0.2475
16:47 | 4.9959 | 5.0062 | 6.4847 | 6.4823 | 11.0267 | 11.0394 | 68.1445 | 68.1445 | 67.37 | 67.37 | 0.2 | 0.23747 | 0.2 | 0.25379 | 0.24684 | 0.2525 | 0.25 | 0.2475
16:47 | 4.9959 | 4.9664 | 6.4986 | 6.4721 | 11.0402 | 11.0394 | 68.1661 | 68.1661 | 67.37 | 67.37 | 0.2 | 0.23758 | 0.2 | 0.2538 | 0.24638 | 0.2525 | 0.25 | 0.2475
16:47 | 4.9959 | 4.947 | 6.4986 | 6.492 | 11.0402 | 11.0326 | 68.1661 | 68.1661 | 67.3485 | 67.3485 | 0.2 | 0.23771 | 0.2 | 0.25381 | 0.24593 | 0.2525 | 0.25 | 0.2475
16:47 | 4.994 | 4.9333 | 6.4986 | 6.4677 | 11.0402 | 11.0248 | 68.1661 | 68.1661 | 67.3485 | 67.3485 | 0.2 | 0.23783 | 0.2 | 0.25369 | 0.24652 | 0.2525 | 0.25 | 0.2475
16:47 | 4.994 | 4.9451 | 6.51 | 6.473 | 11.0532 | 11.0326 | 68.1661 | 68.1661 | 67.327 | 67.327 | 0.2 | 0.23793 | 0.2 | 0.25375 | 0.24563 | 0.2525 | 0.25 | 0.2475
16:47 | 4.994 | 4.9374 | 6.51 | 6.4803 | 11.0532 | 11.0277 | 68.1876 | 68.1876 | 67.327 | 67.327 | 0.2 | 0.23807 | 0.2 | 0.25361 | 0.24757 | 0.2525 | 0.25 | 0.2475
16:47 | 4.9922 | 4.939 | 6.51 | 6.476 | 11.0532 | 11.017 | 68.1661 | 68.1661 | 67.327 | 67.327 | 0.2 | 0.23826 | 0.2 | 0.25372 | 0.24621 | 0.2525 | 0.25 | 0.2475
16:47 | 4.9922 | 4.9377 | 6.5189 | 6.4669 | 11.0659 | 11.054 | 68.1661 | 68.1661 | 67.3055 | 67.3055 | 0.2 | 0.23838 | 0.2 | 0.25369 | 0.24524 | 0.2525 | 0.25 | 0.2475
16:47 | 4.9922 | 4.9607 | 6.5189 | 6.4745 | 11.0659 | 11.0792 | 68.1661 | 68.1661 | 67.3055 | 67.3055 | 0.2 | 0.2385 | 0.2 | 0.25357 | 0.24721 | 0.2525 | 0.25 | 0.2475
16:47 | 4.9904 | 4.9721 | 6.5189 | 6.4462 | 11.0659 | 11.0685 | 68.1661 | 68.1661 | 67.3055 | 67.3055 | 0.2 | 0.23864 | 0.2 | 0.25362 | 0.24578 | 0.2525 | 0.25 | 0.2475
16:47 | 4.9904 | 4.9778 | 6.5254 | 6.3741 | 11.0782 | 11.0676 | 68.1661 | 68.1661 | 67.3055 | 67.3055 | 0.2 | 0.23877 | 0.2 | 0.25357 | 0.24427 | 0.2525 | 0.25 | 0.2475
16:47 | 4.9904 | 4.9939 | 6.5254 | 6.5087 | 11.0782 | 11.0734 | 68.1661 | 68.1661 | 67.3055 | 67.3055 | 0.2 | 0.23901 | 0.2 | 0.25357 | 0.24519 | 0.2525 | 0.25 | 0.2475
16:47 | 4.9886 | 4.9965 | 6.5254 | 6.5532 | 11.0782 | 11.0579 | 68.1445 | 68.1445 | 67.3055 | 67.3055 | 0.2 | 0.23914 | 0.2 | 0.25336 | 0.24636 | 0.2525 | 0.25 | 0.2475
16:47 | 4.9886 | 4.9857 | 6.5292 | 6.4474 | 11.09 | 11.0627 | 68.1445 | 68.1445 | 67.3055 | 67.3055 | 0.2 | 0.23933 | 0.2 | 0.25332 | 0.2458 | 0.2525 | 0.25 | 0.2475
16:47 | 4.9886 | 4.9841 | 6.5292 | 6.501 | 11.09 | 11.0734 | 68.123 | 68.123 | 67.3055 | 67.3055 | 0.2 | 0.23946 | 0.2 | 0.25321 | 0.24655 | 0.2525 | 0.25 | 0.2475
16:47 | 4.9869 | 4.9591 | 6.5292 | 6.4163 | 11.09 | 11.0792 | 68.123 | 68.123 | 67.3055 | 67.3055 | 0.2 | 0.23959 | 0.2 | 0.25285 | 0.24608 | 0.2525 | 0.25 | 0.2475
16:47 | 4.9869 | 4.9543 | 6.5307 | 6.5572 | 11.1013 | 11.0937 | 68.1445 | 68.1445 | 67.3055 | 67.3055 | 0.2 | 0.23974 | 0.2 | 0.25299 | 0.24516 | 0.2525 | 0.25 | 0.2475
16:47 | 4.9869 | 4.9505 | 6.5307 | 6.5353 | 11.1013 | 11.086 | 68.1445 | 68.1445 | 67.3055 | 67.3055 | 0.2 | 0.24004 | 0.2 | 0.25293 | 0.24481 | 0.2525 | 0.25 | 0.2475
16:47 | 4.9855 | 4.9708 | 6.5307 | 6.5259 | 11.1013 | 11.0743 | 68.1445 | 68.1445 | 67.2839 | 67.2839 | 0.2 | 0.24014 | 0.2 | 0.25293 | 0.2461 | 0.2525 | 0.25 | 0.2475
16:47 | 4.9855 | 5.0034 | 6.5298 | 6.5474 | 11.112 | 11.0956 | 68.123 | 68.123 | 67.2839 | 67.2839 | 0.2 | 0.24043 | 0.2 | 0.25296 | 0.24596 | 0.2525 | 0.25 | 0.2475
16:47 | 4.9855 | 5.0226 | 6.5298 | 6.5058 | 11.112 | 11.1092 | 68.123 | 68.123 | 67.2839 | 67.2839 | 0.2 | 0.24057 | 0.2 | 0.25304 | 0.24544 | 0.2525 | 0.25 | 0.2475
16:47 | 4.9841 | 5.0223 | 6.5298 | 6.5553 | 11.112 | 11.14 | 68.123 | 68.123 | 67.2839 | 67.2839 | 0.2 | 0.24076 | 0.2 | 0.25287 | 0.2458 | 0.2525 | 0.25 | 0.2475
16:47 | 4.9841 | 5.0376 | 6.5266 | 6.4981 | 11.122 | 11.1333 | 68.123 | 68.123 | 67.2839 | 67.2839 | 0.2 | 0.24099 | 0.2 | 0.25293 | 0.24571 | 0.2525 | 0.25 | 0.2475
16:47 | 4.9841 | 5.0345 | 6.5266 | 6.5582 | 11.122 | 11.1314 | 68.123 | 68.123 | 67.2839 | 67.2839 | 0.2 | 0.24121 | 0.2 | 0.25283 | 0.24638 | 0.2525 | 0.25 | 0.2475
16:47 | 4.9829 | 5.0311 | 6.5266 | 6.5358 | 11.122 | 11.141 | 68.123 | 68.123 | 67.2839 | 67.2839 | 0.2 | 0.24145 | 0.2 | 0.25282 | 0.24615 | 0.2525 | 0.25 | 0.2475
16:47 | 4.9829 | 5.0226 | 6.5209 | 6.4752 | 11.1313 | 11.1304 | 68.123 | 68.123 | 67.2839 | 67.2839 | 0.2 | 0.24163 | 0.2 | 0.25284 | 0.24596 | 0.2525 | 0.25 | 0.2475
16:48 | 4.9829 | 5.0122 | 6.5209 | 6.4864 | 11.1313 | 11.113 | 68.1445 | 68.1445 | 67.2624 | 67.2624 | 0.2 | 0.24188 | 0.2 | 0.2527 | 0.24648 | 0.2525 | 0.25 | 0.2475
16:48 | 4.9818 | 5.0128 | 6.5209 | 6.5066 | 11.1313 | 11.1314 | 68.123 | 68.123 | 67.2624 | 67.2624 | 0.2 | 0.24209 | 0.2 | 0.25268 | 0.24602 | 0.2525 | 0.25 | 0.2475
16:48 | 4.9818 | 5.0311 | 6.5129 | 6.4655 | 11.1401 | 11.1294 | 68.123 | 68.123 | 67.2624 | 67.2624 | 0.2 | 0.24216 | 0.2 | 0.2526 | 0.24519 | 0.2525 | 0.25 | 0.2475
16:48 | 4.9818 | 5.0229 | 6.5129 | 6.5394 | 11.1401 | 11.1217 | 68.1445 | 68.1445 | 67.2409 | 67.2409 | 0.2 | 0.24224 | 0.2 | 0.2526 | 0.24539 | 0.2525 | 0.25 | 0.2475
16:48 | 4.9808 | 5.0006 | 6.5129 | 6.5575 | 11.1401 | 11.1246 | 68.1445 | 68.1445 | 67.2409 | 67.2409 | 0.2 | 0.24248 | 0.2 | 0.25275 | 0.24651 | 0.2525 | 0.25 | 0.2475
16:48 | 4.9808 | 4.9943 | 6.5032 | 6.529 | 11.1484 | 11.1439 | 68.1445 | 68.1445 | 67.2409 | 67.2409 | 0.2 | 0.2426 | 0.2 | 0.25253 | 0.24648 | 0.2525 | 0.25 | 0.2475
16:48 | 4.9808 | 4.9892 | 6.5032 | 6.5411 | 11.1484 | 11.1256 | 68.1661 | 68.1661 | 67.2409 | 67.2409 | 0.2 | 0.24275 | 0.2 | 0.25251 | 0.24544 | 0.2525 | 0.25 | 0.2475
16:48 | 4.9799 | 4.9759 | 6.5032 | 6.5245 | 11.1484 | 11.1246 | 68.1661 | 68.1661 | 67.2409 | 67.2409 | 0.2 | 0.2428 | 0.2 | 0.25233 | 0.24608 | 0.2525 | 0.25 | 0.2475
16:48 | 4.9799 | 4.9623 | 6.4921 | 6.5307 | 11.1562 | 11.1208 | 68.1661 | 68.1661 | 67.2409 | 67.2409 | 0.2 | 0.24287 | 0.2 | 0.25247 | 0.24548 | 0.2525 | 0.25 | 0.2475
16:48 | 4.9799 | 4.9651 | 6.4921 | 6.4871 | 11.1562 | 11.1448 | 68.1661 | 68.1661 | 67.2409 | 67.2409 | 0.2 | 0.2431 | 0.2 | 0.25237 | 0.2452 | 0.2525 | 0.25 | 0.2475
16:48 | 4.9792 | 4.9409 | 6.4921 | 6.5056 | 11.1562 | 11.165 | 68.1661 | 68.1661 | 67.2409 | 67.2409 | 0.2 | 0.24326 | 0.2 | 0.25238 | 0.24623 | 0.2525 | 0.25 | 0.2475
16:48 | 4.9792 | 4.9454 | 6.4803 | 6.4867 | 11.1638 | 11.1631 | 68.1661 | 68.1661 | 67.2409 | 67.2409 | 0.2 | 0.24348 | 0.2 | 0.25236 | 0.24779 | 0.2525 | 0.25 | 0.2475
16:48 | 4.9792 | 4.9397 | 6.4803 | 6.5112 | 11.1638 | 11.1689 | 68.1661 | 68.1661 | 67.2409 | 67.2409 | 0.2 | 0.24367 | 0.2 | 0.25246 | 0.24399 | 0.2525 | 0.25 | 0.2475
16:48 | 4.9785 | 4.9441 | 6.4803 | 6.544 | 11.1638 | 11.1842 | 68.1445 | 68.1445 | 67.2409 | 67.2409 | 0.2 | 0.24379 | 0.2 | 0.2524 | 0.24419 | 0.2525 | 0.25 | 0.2475
16:48 | 4.9785 | 4.9565 | 6.4675 | 6.5022 | 11.171 | 11.1833 | 68.123 | 68.123 | 67.2409 | 67.2409 | 0.2 | 0.24392 | 0.2 | 0.25241 | 0.24553 | 0.2525 | 0.25 | 0.2475
16:48 | 4.9785 | 4.9467 | 6.4675 | 6.556 | 11.171 | 11.1794 | 68.1015 | 68.1015 | 67.2409 | 67.2409 | 0.2 | 0.24406 | 0.2 | 0.25236 | 0.24515 | 0.2525 | 0.25 | 0.2475
16:48 | 4.9779 | 4.9619 | 6.4675 | 6.543 | 11.171 | 11.1679 | 68.1015 | 68.1015 | 67.2409 | 67.2409 | 0.2 | 0.24429 | 0.2 | 0.25233 | 0.24457 | 0.2525 | 0.25 | 0.2475
16:48 | 4.9779 | 4.9645 | 6.454 | 6.5012 | 11.1779 | 11.167 | 68.08 | 68.08 | 67.2409 | 67.2409 | 0.2 | 0.24446 | 0.2 | 0.25245 | 0.24575 | 0.2525 | 0.25 | 0.2475
16:48 | 4.9779 | 4.9724 | 6.454 | 6.5808 | 11.1779 | 11.165 | 68.08 | 68.08 | 67.2194 | 67.2194 | 0.2 | 0.24465 | 0.2 | 0.25243 | 0.24437 | 0.2525 | 0.25 | 0.2475
16:48 | 4.9773 | 4.9788 | 6.454 | 6.5107 | 11.1779 | 11.1641 | 68.08 | 68.08 | 67.2194 | 67.2194 | 0.2 | 0.24482 | 0.2 | 0.25249 | 0.24396 | 0.2525 | 0.25 | 0.2475
16:48 | 4.9773 | 4.9857 | 6.4395 | 6.5652 | 11.1844 | 11.1737 | 68.0585 | 68.0585 | 67.2194 | 67.2194 | 0.2 | 0.24494 | 0.2 | 0.2524 | 0.24536 | 0.2525 | 0.25 | 0.2475
16:48 | 4.9773 | 4.9939 | 6.4395 | 6.5116 | 11.1844 | 11.1516 | 68.0585 | 68.0585 | 67.2194 | 67.2194 | 0.2 | 0.24509 | 0.2 | 0.25245 | 0.24453 | 0.2525 | 0.25 | 0.2475
16:48 | 4.9767 | 4.9851 | 6.4395 | 6.5558 | 11.1844 | 11.1679 | 68.0585 | 68.0585 | 67.2194 | 67.2194 | 0.2 | 0.2452 | 0.2 | 0.25246 | 0.24375 | 0.2525 | 0.25 | 0.2475
16:48 | 4.9767 | 4.9813 | 6.4243 | 6.5503 | 11.1905 | 11.1823 | 68.0585 | 68.0585 | 67.2194 | 67.2194 | 0.2 | 0.24544 | 0.2 | 0.25251 | 0.24412 | 0.2525 | 0.25 | 0.2475
16:48 | 4.9767 | 4.9803 | 6.4243 | 6.5409 | 11.1905 | 11.1737 | 68.037 | 68.037 | 67.1979 | 67.1979 | 0.2 | 0.24563 | 0.2 | 0.25228 | 0.24499 | 0.2525 | 0.25 | 0.2475
16:48 | 4.9762 | 4.9712 | 6.4243 | 6.5044 | 11.1905 | 11.1823 | 68.037 | 68.037 | 67.1979 | 67.1979 | 0.2 | 0.24579 | 0.2 | 0.25216 | 0.24544 | 0.2525 | 0.25 | 0.2475
16:48 | 4.9762 | 4.9816 | 6.4083 | 6.5344 | 11.1962 | 11.1996 | 68.0154 | 68.0154 | 67.1979 | 67.1979 | 0.2 | 0.24596 | 0.2 | 0.25229 | 0.24442 | 0.2525 | 0.25 | 0.2475
16:48 | 4.9762 | 4.9889 | 6.4083 | 6.5051 | 11.1962 | 11.1938 | 67.9939 | 67.9939 | 67.1979 | 67.1979 | 0.2 | 0.24616 | 0.2 | 0.25211 | 0.24356 | 0.2525 | 0.25 | 0.2475
16:48 | 4.9758 | 4.9848 | 6.4083 | 6.5611 | 11.1962 | 11.1919 | 67.9724 | 67.9724 | 67.1979 | 67.1979 | 0.2 | 0.24629 | 0.2 | 0.2522 | 0.24337 | 0.2525 | 0.25 | 0.2475
16:48 | 4.9758 | 4.9683 | 6.3914 | 6.4818 | 11.2016 | 11.1823 | 67.9724 | 67.9724 | 67.1979 | 67.1979 | 0.2 | 0.24627 | 0.2 | 0.25221 | 0.24496 | 0.2525 | 0.25 | 0.2475
16:48 | 4.9758 | 4.9432 | 6.3914 | 6.5024 | 11.2016 | 11.1852 | 67.9509 | 67.9509 | 67.1979 | 67.1979 | 0.2 | 0.24647 | 0.2 | 0.25212 | 0.24596 | 0.2525 | 0.25 | 0.2475
16:48 | 4.9755 | 4.932 | 6.3914 | 6.575 | 11.2016 | 11.2044 | 67.9509 | 67.9509 | 67.1979 | 67.1979 | 0.2 | 0.24665 | 0.2 | 0.25212 | 0.2449 | 0.2525 | 0.25 | 0.2475
16:48 | 4.9755 | 4.9326 | 6.3742 | 6.5112 | 11.2067 | 11.2206 | 67.9294 | 67.9294 | 67.1979 | 67.1979 | 0.2 | 0.24674 | 0.2 | 0.25225 | 0.24522 | 0.2525 | 0.25 | 0.2475
16:48 | 4.9755 | 4.9454 | 6.3742 | 6.3347 | 11.2067 | 11.213 | 67.9294 | 67.9294 | 67.1979 | 67.1979 | 0.2 | 0.24678 | 0.2 | 0.25232 | 0.24535 | 0.2525 | 0.25 | 0.2475
16:48 | 4.9751 | 4.9623 | 6.3742 | 6.3988 | 11.2067 | 11.213 | 67.9079 | 67.9079 | 67.1979 | 67.1979 | 0.2 | 0.24679 | 0.2 | 0.25235 | 0.2444 | 0.2525 | 0.25 | 0.2475
16:48 | 4.9751 | 4.981 | 6.357 | 6.3486 | 11.2114 | 11.2178 | 67.9079 | 67.9079 | 67.1979 | 67.1979 | 0.2 | 0.24685 | 0.2 | 0.25206 | 0.24402 | 0.2525 | 0.25 | 0.2475
16:48 | 4.9751 | 5.0043 | 6.357 | 6.3961 | 11.2114 | 11.2187 | 67.8864 | 67.8864 | 67.1979 | 67.1979 | 0.2 | 0.24696 | 0.2 | 0.25212 | 0.24473 | 0.2525 | 0.25 | 0.2475
16:48 | 4.9749 | 5.0229 | 6.357 | 6.4303 | 11.2114 | 11.212 | 67.8864 | 67.8864 | 67.1979 | 67.1979 | 0.2 | 0.24699 | 0.2 | 0.25203 | 0.24531 | 0.2525 | 0.25 | 0.2475
16:48 | 4.9749 | 5.0248 | 6.3403 | 6.3362 | 11.2161 | 11.1938 | 67.9079 | 67.9079 | 67.1979 | 67.1979 | 0.2 | 0.24706 | 0.2 | 0.25197 | 0.24518 | 0.2525 | 0.25 | 0.2475
16:48 | 4.9749 | 5.0091 | 6.3403 | 6.3884 | 11.2161 | 11.2158 | 67.9079 | 67.9079 | 67.1979 | 67.1979 | 0.2 | 0.24714 | 0.2 | 0.25186 | 0.24441 | 0.2525 | 0.25 | 0.2475
16:48 | 4.9747 | 5.0169 | 6.3403 | 6.4064 | 11.2161 | 11.2187 | 67.9079 | 67.9079 | 67.1979 | 67.1979 | 0.2 | 0.24719 | 0.2 | 0.25184 | 0.24635 | 0.2525 | 0.25 | 0.2475
16:48 | 4.9747 | 5.0018 | 6.3244 | 6.4109 | 11.2205 | 11.2092 | 67.9079 | 67.9079 | 67.1979 | 67.1979 | 0.2 | 0.24711 | 0.2 | 0.25178 | 0.24579 | 0.2525 | 0.25 | 0.2475
16:48 | 4.9747 | 4.9892 | 6.3244 | 6.3501 | 11.2205 | 11.1948 | 67.9079 | 67.9079 | 67.1979 | 67.1979 | 0.2 | 0.24708 | 0.2 | 0.25165 | 0.246 | 0.2525 | 0.25 | 0.2475
16:48 | 4.9747 | 4.9803 | 6.3244 | 6.4271 | 11.2205 | 11.2092 | 67.9294 | 67.9294 | 67.1979 | 67.1979 | 0.2 | 0.24711 | 0.2 | 0.2516 | 0.24584 | 0.2525 | 0.25 | 0.2475
16:48 | 4.9747 | 4.9743 | 6.31 | 6.3768 | 11.2252 | 11.2178 | 67.9294 | 67.9294 | 67.1979 | 67.1979 | 0.2 | 0.24711 | 0.2 | 0.25155 | 0.244 | 0.2525 | 0.25 | 0.2475
16:48 | 4.9747 | 4.9753 | 6.31 | 6.3205 | 11.2252 | 11.2197 | 67.9509 | 67.9509 | 67.1979 | 67.1979 | 0.2 | 0.24706 | 0.2 | 0.25155 | 0.2445 | 0.2525 | 0.25 | 0.2475
16:48 | 4.9748 | 4.9813 | 6.31 | 6.3265 | 11.2252 | 11.2206 | 67.9509 | 67.9509 | 67.1764 | 67.1764 | 0.2 | 0.2471 | 0.2 | 0.25156 | 0.24397 | 0.2525 | 0.25 | 0.2475
16:48 | 4.9748 | 4.9898 | 6.2972 | 6.3835 | 11.2303 | 11.2292 | 67.9724 | 67.9724 | 67.1764 | 67.1764 | 0.2 | 0.24714 | 0.2 | 0.25151 | 0.24529 | 0.2525 | 0.25 | 0.2475
16:48 | 4.9748 | 4.986 | 6.2972 | 6.3521 | 11.2303 | 11.2216 | 67.9724 | 67.9724 | 67.1764 | 67.1764 | 0.2 | 0.24719 | 0.2 | 0.25138 | 0.24456 | 0.2525 | 0.25 | 0.2475
16:48 | 4.975 | 4.9911 | 6.2972 | 6.2429 | 11.2303 | 11.2245 | 67.9724 | 67.9724 | 67.1764 | 67.1764 | 0.2 | 0.24715 | 0.2 | 0.25145 | 0.24367 | 0.2525 | 0.25 | 0.2475
16:48 | 4.975 | 4.9797 | 6.286 | 6.3464 | 11.2357 | 11.2331 | 67.9724 | 67.9724 | 67.1764 | 67.1764 | 0.2 | 0.24705 | 0.2 | 0.25132 | 0.24461 | 0.2525 | 0.25 | 0.2475
16:48 | 4.975 | 4.9841 | 6.286 | 6.3364 | 11.2357 | 11.2426 | 67.9724 | 67.9724 | 67.1764 | 67.1764 | 0.2 | 0.24699 | 0.2 | 0.25134 | 0.24533 | 0.2525 | 0.25 | 0.2475
16:48 | 4.9753 | 4.9794 | 6.286 | 6.3332 | 11.2357 | 11.2531 | 67.9724 | 67.9724 | 67.1764 | 67.1764 | 0.2 | 0.24696 | 0.2 | 0.25144 | 0.24694 | 0.2525 | 0.25 | 0.2475
16:48 | 4.9753 | 4.9788 | 6.2766 | 6.3317 | 11.2415 | 11.2502 | 67.9724 | 67.9724 | 67.1764 | 67.1764 | 0.2 | 0.24691 | 0.2 | 0.25129 | 0.2448 | 0.2525 | 0.25 | 0.2475
16:48 | 4.9753 | 4.9775 | 6.2766 | 6.3322 | 11.2415 | 11.2455 | 67.9509 | 67.9509 | 67.1764 | 67.1764 | 0.2 | 0.2468 | 0.2 | 0.25135 | 0.24446 | 0.2525 | 0.25 | 0.2475
16:48 | 4.9757 | 4.9623 | 6.2766 | 6.2156 | 11.2415 | 11.255 | 67.9294 | 67.9294 | 67.1764 | 67.1764 | 0.2 | 0.24662 | 0.2 | 0.25141 | 0.24504 | 0.2525 | 0.25 | 0.2475
16:48 | 4.9757 | 4.9708 | 6.2694 | 6.2146 | 11.248 | 11.2388 | 67.9294 | 67.9294 | 67.1764 | 67.1764 | 0.2 | 0.24657 | 0.2 | 0.25152 | 0.24543 | 0.2525 | 0.25 | 0.2475
16:48 | 4.9757 | 4.9661 | 6.2694 | 6.2371 | 11.248 | 11.2502 | 67.9294 | 67.9294 | 67.1548 | 67.1548 | 0.2 | 0.24647 | 0.2 | 0.25145 | 0.24472 | 0.2525 | 0.25 | 0.2475
16:48 | 4.976 | 4.9648 | 6.2694 | 6.3464 | 11.248 | 11.2512 | 67.9294 | 67.9294 | 67.1764 | 67.1764 | 0.2 | 0.24631 | 0.2 | 0.25159 | 0.24535 | 0.2525 | 0.25 | 0.2475
16:48 | 4.976 | 4.9626 | 6.2647 | 6.3394 | 11.2551 | 11.2502 | 67.9294 | 67.9294 | 67.1764 | 67.1764 | 0.2 | 0.24628 | 0.2 | 0.25155 | 0.24516 | 0.2525 | 0.25 | 0.2475
16:48 | 4.976 | 4.9619 | 6.2647 | 6.2784 | 11.2551 | 11.2445 | 67.9294 | 67.9294 | 67.1548 | 67.1548 | 0.2 | 0.24623 | 0.2 | 0.25161 | 0.24418 | 0.2525 | 0.25 | 0.2475
16:49 | 4.9762 | 4.9575 | 6.2647 | 6.3107 | 11.2551 | 11.2521 | 67.9294 | 67.9294 | 67.1764 | 67.1764 | 0.2 | 0.24621 | 0.2 | 0.25143 | 0.24407 | 0.2525 | 0.25 | 0.2475
16:49 | 4.9762 | 4.9721 | 6.2624 | 6.2797 | 11.263 | 11.2531 | 67.9079 | 67.9079 | 67.1548 | 67.1548 | 0.2 | 0.24607 | 0.2 | 0.25164 | 0.24405 | 0.2525 | 0.25 | 0.2475
16:49 | 4.9762 | 4.9629 | 6.2624 | 6.2651 | 11.263 | 11.2445 | 67.9079 | 67.9079 | 67.1548 | 67.1548 | 0.2 | 0.24596 | 0.2 | 0.25148 | 0.24376 | 0.2525 | 0.25 | 0.2475
16:49 | 4.9763 | 4.9572 | 6.2624 | 6.2374 | 11.263 | 11.2397 | 67.9294 | 67.9294 | 67.1548 | 67.1548 | 0.2 | 0.24586 | 0.2 | 0.25159 | 0.24534 | 0.2525 | 0.25 | 0.2475
16:49 | 4.9763 | 4.9607 | 6.2623 | 6.2593 | 11.2716 | 11.2588 | 67.9294 | 67.9294 | 67.1333 | 67.1333 | 0.2 | 0.24573 | 0.2 | 0.25172 | 0.24602 | 0.2525 | 0.25 | 0.2475
16:49 | 4.9763 | 4.9607 | 6.2623 | 6.3312 | 11.2716 | 11.2521 | 67.9294 | 67.9294 | 67.1333 | 67.1333 | 0.2 | 0.2457 | 0.2 | 0.25174 | 0.24571 | 0.2525 | 0.25 | 0.2475
16:49 | 4.9764 | 4.9689 | 6.2623 | 6.3498 | 11.2716 | 11.2531 | 67.9294 | 67.9294 | 67.1333 | 67.1333 | 0.2 | 0.24567 | 0.2 | 0.25149 | 0.24482 | 0.2525 | 0.25 | 0.2475
16:49 | 4.9764 | 4.98 | 6.2643 | 6.2787 | 11.281 | 11.2712 | 67.9294 | 67.9294 | 67.1333 | 67.1333 | 0.2 | 0.24548 | 0.2 | 0.25149 | 0.24499 | 0.2525 | 0.25 | 0.2475
16:49 | 4.9764 | 5.0125 | 6.2643 | 6.3167 | 11.281 | 11.275 | 67.9509 | 67.9509 | 67.1118 | 67.1118 | 0.2 | 0.24539 | 0.2 | 0.25158 | 0.24559 | 0.2525 | 0.25 | 0.2475
16:49 | 4.9763 | 5.0304 | 6.2643 | 6.2852 | 11.281 | 11.2798 | 67.9724 | 67.9724 | 67.1118 | 67.1118 | 0.2 | 0.24522 | 0.2 | 0.25138 | 0.24624 | 0.2525 | 0.25 | 0.2475
16:49 | 4.9763 | 5.022 | 6.2683 | 6.2643 | 11.2911 | 11.2531 | 67.9724 | 67.9724 | 67.1118 | 67.1118 | 0.2 | 0.24505 | 0.2 | 0.2516 | 0.24711 | 0.2525 | 0.25 | 0.2475
16:49 | 4.9763 | 5.0056 | 6.2683 | 6.2143 | 11.2911 | 11.2703 | 67.9724 | 67.9724 | 67.1118 | 67.1118 | 0.2 | 0.24501 | 0.2 | 0.25171 | 0.24486 | 0.2525 | 0.25 | 0.2475
16:49 | 4.9762 | 4.999 | 6.2683 | 6.293 | 11.2911 | 11.2845 | 67.9724 | 67.9724 | 67.1118 | 67.1118 | 0.2 | 0.24496 | 0.2 | 0.25181 | 0.24507 | 0.2525 | 0.25 | 0.2475
16:49 | 4.9762 | 4.9788 | 6.2742 | 6.3369 | 11.302 | 11.2855 | 67.9724 | 67.9724 | 67.0903 | 67.0903 | 0.2 | 0.24492 | 0.2 | 0.25208 | 0.24478 | 0.2525 | 0.25 | 0.2475
16:49 | 4.9762 | 4.974 | 6.2742 | 6.2942 | 11.302 | 11.3083 | 67.9724 | 67.9724 | 67.0903 | 67.0903 | 0.2 | 0.24484 | 0.2 | 0.25201 | 0.24692 | 0.2525 | 0.25 | 0.2475
16:49 | 4.9759 | 4.9788 | 6.2742 | 6.2565 | 11.302 | 11.3092 | 67.9724 | 67.9724 | 67.0903 | 67.0903 | 0.2 | 0.24484 | 0.2 | 0.25191 | 0.24512 | 0.2525 | 0.25 | 0.2475
16:49 | 4.9759 | 4.9769 | 6.2815 | 6.3037 | 11.3129 | 11.3064 | 67.9724 | 67.9724 | 67.0903 | 67.0903 | 0.2 | 0.24465 | 0.2 | 0.25171 | 0.24641 | 0.2525 | 0.25 | 0.2475
16:49 | 4.9759 | 4.9495 | 6.2815 | 6.3 | 11.3129 | 11.3111 | 67.9724 | 67.9724 | 67.0688 | 67.0688 | 0.2 | 0.24457 | 0.2 | 0.25177 | 0.24465 | 0.2525 | 0.25 | 0.2475
16:49 | 4.9755 | 4.9358 | 6.2815 | 6.3177 | 11.3129 | 11.3007 | 67.9724 | 67.9724 | 67.0688 | 67.0688 | 0.2 | 0.2446 | 0.2 | 0.25181 | 0.24527 | 0.2525 | 0.25 | 0.2475
16:49 | 4.9755 | 4.9384 | 6.2899 | 6.2336 | 11.3237 | 11.3159 | 67.9724 | 67.9724 | 67.0688 | 67.0688 | 0.2 | 0.24446 | 0.2 | 0.25187 | 0.24475 | 0.2525 | 0.25 | 0.2475
16:49 | 4.9755 | 4.9699 | 6.2899 | 6.3394 | 11.3237 | 11.3083 | 67.9724 | 67.9724 | 67.0688 | 67.0688 | 0.2 | 0.24443 | 0.2 | 0.25182 | 0.2467 | 0.2525 | 0.25 | 0.2475
16:49 | 4.975 | 4.9857 | 6.2899 | 6.2417 | 11.3237 | 11.3291 | 67.9724 | 67.9724 | 67.0688 | 67.0688 | 0.2 | 0.24443 | 0.2 | 0.25179 | 0.24503 | 0.2525 | 0.25 | 0.2475
16:49 | 4.975 | 4.9955 | 6.2992 | 6.2525 | 11.335 | 11.3263 | 67.9724 | 67.9724 | 67.0688 | 67.0688 | 0.2 | 0.24438 | 0.2 | 0.25184 | 0.24491 | 0.2525 | 0.25 | 0.2475
16:49 | 4.975 | 4.9857 | 6.2992 | 6.2424 | 11.335 | 11.3395 | 67.9724 | 67.9724 | 67.0688 | 67.0688 | 0.2 | 0.24426 | 0.2 | 0.25188 | 0.2457 | 0.2525 | 0.25 | 0.2475
16:49 | 4.9745 | 4.9718 | 6.2992 | 6.2283 | 11.335 | 11.3433 | 67.9724 | 67.9724 | 67.0688 | 67.0688 | 0.2 | 0.24422 | 0.2 | 0.25189 | 0.24494 | 0.2525 | 0.25 | 0.2475
16:49 | 4.9745 | 4.9788 | 6.3089 | 6.3135 | 11.3456 | 11.3424 | 67.9724 | 67.9724 | 67.0688 | 67.0688 | 0.2 | 0.24416 | 0.2 | 0.25173 | 0.24431 | 0.2525 | 0.25 | 0.2475
16:49 | 4.9745 | 4.9822 | 6.3089 | 6.2429 | 11.3456 | 11.3329 | 67.9724 | 67.9724 | 67.0688 | 67.0688 | 0.2 | 0.24406 | 0.2 | 0.25182 | 0.2458 | 0.2525 | 0.25 | 0.2475
16:49 | 4.9738 | 4.9731 | 6.3089 | 6.2726 | 11.3456 | 11.3225 | 67.9939 | 67.9939 | 67.0688 | 67.0688 | 0.2 | 0.24391 | 0.2 | 0.25184 | 0.24506 | 0.2525 | 0.25 | 0.2475
16:49 | 4.9738 | 4.9677 | 6.3191 | 6.2947 | 11.3565 | 11.3225 | 68.0154 | 68.0154 | 67.0688 | 67.0688 | 0.2 | 0.24384 | 0.2 | 0.25179 | 0.24451 | 0.2525 | 0.25 | 0.2475
16:49 | 4.9738 | 4.9604 | 6.3191 | 6.309 | 11.3565 | 11.3424 | 68.037 | 68.037 | 67.0688 | 67.0688 | 0.2 | 0.2436 | 0.2 | 0.25188 | 0.24569 | 0.2525 | 0.25 | 0.2475
16:49 | 4.9731 | 4.953 | 6.3191 | 6.2026 | 11.3565 | 11.3357 | 68.037 | 68.037 | 67.0688 | 67.0688 | 0.2 | 0.24354 | 0.2 | 0.25189 | 0.24432 | 0.2525 | 0.25 | 0.2475
16:49 | 4.9731 | 4.9667 | 6.3304 | 6.209 | 11.3672 | 11.3613 | 68.0585 | 68.0585 | 67.0473 | 67.0473 | 0.2 | 0.24349 | 0.2 | 0.25174 | 0.24599 | 0.2525 | 0.25 | 0.2475
16:49 | 4.9731 | 4.9556 | 6.3304 | 6.1465 | 11.3672 | 11.3726 | 68.08 | 68.08 | 67.0473 | 67.0473 | 0.2 | 0.24349 | 0.2 | 0.25188 | 0.24583 | 0.2525 | 0.25 | 0.2475
16:49 | 4.9724 | 4.9476 | 6.3304 | 6.2313 | 11.3672 | 11.3499 | 68.08 | 68.08 | 67.0473 | 67.0473 | 0.2 | 0.24349 | 0.2 | 0.25189 | 0.24353 | 0.2525 | 0.25 | 0.2475
16:49 | 4.9724 | 4.9597 | 6.3423 | 6.2752 | 11.3781 | 11.3707 | 68.1015 | 68.1015 | 67.0473 | 67.0473 | 0.2 | 0.2434 | 0.2 | 0.25186 | 0.24511 | 0.2525 | 0.25 | 0.2475
16:49 | 4.9724 | 4.9677 | 6.3423 | 6.2659 | 11.3781 | 11.3707 | 68.1015 | 68.1015 | 67.0473 | 67.0473 | 0.2 | 0.24319 | 0.2 | 0.25181 | 0.24554 | 0.2525 | 0.25 | 0.2475
16:49 | 4.9716 | 5.0012 | 6.3423 | 6.2148 | 11.3781 | 11.3499 | 68.123 | 68.123 | 67.0473 | 67.0473 | 0.2 | 0.24312 | 0.2 | 0.25175 | 0.24481 | 0.2525 | 0.25 | 0.2475
16:49 | 4.9716 | 5.0021 | 6.355 | 6.2752 | 11.3894 | 11.3773 | 68.123 | 68.123 | 67.0258 | 67.0258 | 0.2 | 0.24302 | 0.2 | 0.25157 | 0.24428 | 0.2525 | 0.25 | 0.2475
16:49 | 4.9716 | 5.0021 | 6.355 | 6.1973 | 11.3894 | 11.3905 | 68.1445 | 68.1445 | 67.0258 | 67.0258 | 0.2 | 0.24288 | 0.2 | 0.25174 | 0.24412 | 0.2525 | 0.25 | 0.2475
16:49 | 4.9708 | 5.0062 | 6.355 | 6.2485 | 11.3894 | 11.3849 | 68.1445 | 68.1445 | 67.0258 | 67.0258 | 0.2 | 0.24272 | 0.2 | 0.25161 | 0.24414 | 0.2525 | 0.25 | 0.2475
16:49 | 4.9708 | 5.0002 | 6.3686 | 6.306 | 11.4014 | 11.4169 | 68.1445 | 68.1445 | 67.0258 | 67.0258 | 0.2 | 0.24257 | 0.2 | 0.25129 | 0.24489 | 0.2525 | 0.25 | 0.2475
16:49 | 4.9708 | 4.9987 | 6.3686 | 6.2965 | 11.4014 | 11.4122 | 68.1661 | 68.1661 | 67.0258 | 67.0258 | 0.2 | 0.24252 | 0.2 | 0.25131 | 0.24494 | 0.2525 | 0.25 | 0.2475
16:49 | 4.9701 | 4.9826 | 6.3686 | 6.3302 | 11.4014 | 11.4065 | 68.1876 | 68.1876 | 67.0258 | 67.0258 | 0.2 | 0.24248 | 0.2 | 0.25134 | 0.24441 | 0.2525 | 0.25 | 0.2475
16:49 | 4.9701 | 4.9867 | 6.3832 | 6.2967 | 11.4139 | 11.4074 | 68.2091 | 68.2091 | 67.0258 | 67.0258 | 0.2 | 0.24243 | 0.2 | 0.25131 | 0.2458 | 0.2525 | 0.25 | 0.2475
16:49 | 4.9701 | 4.9651 | 6.3832 | 6.3377 | 11.4139 | 11.4046 | 68.2091 | 68.2091 | 67.0258 | 67.0258 | 0.2 | 0.24244 | 0.2 | 0.25144 | 0.24532 | 0.2525 | 0.25 | 0.2475
16:49 | 4.9694 | 4.9537 | 6.3832 | 6.2849 | 11.4139 | 11.3971 | 68.2306 | 68.2306 | 67.0258 | 67.0258 | 0.2 | 0.24235 | 0.2 | 0.25155 | 0.24391 | 0.2525 | 0.25 | 0.2475
16:49 | 4.9694 | 4.939 | 6.3983 | 6.2912 | 11.4269 | 11.4093 | 68.2306 | 68.2306 | 67.0258 | 67.0258 | 0.2 | 0.24225 | 0.2 | 0.25126 | 0.24345 | 0.2525 | 0.25 | 0.2475
16:49 | 4.9694 | 4.9435 | 6.3983 | 6.2623 | 11.4269 | 11.4028 | 68.2306 | 68.2306 | 67.0258 | 67.0258 | 0.2 | 0.24222 | 0.2 | 0.25136 | 0.24494 | 0.2525 | 0.25 | 0.2475
16:49 | 4.9688 | 4.9374 | 6.3983 | 6.3205 | 11.4269 | 11.3867 | 68.2306 | 68.2306 | 67.0258 | 67.0258 | 0.2 | 0.24233 | 0.2 | 0.25142 | 0.24494 | 0.2525 | 0.25 | 0.2475
16:49 | 4.9688 | 4.9444 | 6.4137 | 6.3612 | 11.4405 | 11.414 | 68.2306 | 68.2306 | 67.0258 | 67.0258 | 0.2 | 0.24236 | 0.2 | 0.25108 | 0.2448 | 0.2525 | 0.25 | 0.2475
16:49 | 4.9688 | 4.9661 | 6.4137 | 6.249 | 11.4405 | 11.4319 | 68.2521 | 68.2521 | 67.0258 | 67.0258 | 0.2 | 0.24232 | 0.2 | 0.25115 | 0.24426 | 0.2525 | 0.25 | 0.2475
16:49 | 4.9682 | 4.9775 | 6.4137 | 6.3027 | 11.4405 | 11.4215 | 68.2736 | 68.2736 | 67.0258 | 67.0258 | 0.2 | 0.24237 | 0.2 | 0.25118 | 0.24405 | 0.2525 | 0.25 | 0.2475
16:49 | 4.9682 | 4.9876 | 6.4286 | 6.3172 | 11.4542 | 11.4469 | 68.2736 | 68.2736 | 67.0258 | 67.0258 | 0.2 | 0.24239 | 0.2 | 0.25106 | 0.24624 | 0.2525 | 0.25 | 0.2475
16:49 | 4.9682 | 4.9838 | 6.4286 | 6.3195 | 11.4542 | 11.4647 | 68.2951 | 68.2951 | 67.0258 | 67.0258 | 0.2 | 0.24236 | 0.2 | 0.25113 | 0.24559 | 0.2525 | 0.25 | 0.2475
16:49 | 4.9676 | 4.9762 | 6.4286 | 6.432 | 11.4542 | 11.4909 | 68.3167 | 68.3167 | 67.0258 | 67.0258 | 0.2 | 0.2424 | 0.2 | 0.25126 | 0.24499 | 0.2525 | 0.25 | 0.2475
16:49 | 4.9676 | 4.9699 | 6.4426 | 6.4643 | 11.4681 | 11.4759 | 68.3167 | 68.3167 | 67.0258 | 67.0258 | 0.2 | 0.24254 | 0.2 | 0.25129 | 0.24338 | 0.2525 | 0.25 | 0.2475
16:49 | 4.9676 | 4.9623 | 6.4426 | 6.4072 | 11.4681 | 11.4796 | 68.3382 | 68.3382 | 67.0258 | 67.0258 | 0.2 | 0.24264 | 0.2 | 0.25117 | 0.24357 | 0.2525 | 0.25 | 0.2475
16:49 | 4.9671 | 4.954 | 6.4426 | 6.4263 | 11.4681 | 11.4712 | 68.3597 | 68.3597 | 67.0258 | 67.0258 | 0.2 | 0.24272 | 0.2 | 0.25111 | 0.24549 | 0.2525 | 0.25 | 0.2475
16:49 | 4.9671 | 4.9502 | 6.4551 | 6.432 | 11.4817 | 11.4478 | 68.3812 | 68.3812 | 67.0258 | 67.0258 | 0.2 | 0.24284 | 0.2 | 0.25108 | 0.24487 | 0.2525 | 0.25 | 0.2475
16:50 | 4.9671 | 4.9413 | 6.4551 | 6.4452 | 11.4817 | 11.4591 | 68.3812 | 68.3812 | 67.0258 | 67.0258 | 0.2 | 0.24298 | 0.2 | 0.25108 | 0.24327 | 0.2525 | 0.25 | 0.2475
16:50 | 4.9665 | 4.9419 | 6.4551 | 6.5235 | 11.4817 | 11.4684 | 68.4027 | 68.4027 | 67.0258 | 67.0258 | 0.2 | 0.24295 | 0.2 | 0.25114 | 0.24378 | 0.2525 | 0.25 | 0.2475
16:50 | 4.9665 | 4.9345 | 6.4654 | 6.4364 | 11.4952 | 11.4619 | 68.4242 | 68.4242 | 67.0258 | 67.0258 | 0.2 | 0.24309 | 0.2 | 0.25115 | 0.24522 | 0.2525 | 0.25 | 0.2475
16:50 | 4.9665 | 4.9272 | 6.4654 | 6.4256 | 11.4952 | 11.4572 | 68.4242 | 68.4242 | 67.0258 | 67.0258 | 0.2 | 0.24312 | 0.2 | 0.2512 | 0.24531 | 0.2525 | 0.25 | 0.2475
16:50 | 4.9659 | 4.9118 | 6.4654 | 6.4486 | 11.4952 | 11.4563 | 68.4457 | 68.4457 | 67.0258 | 67.0258 | 0.2 | 0.2433 | 0.2 | 0.25101 | 0.24405 | 0.2525 | 0.25 | 0.2475
16:50 | 4.9659 | 4.9176 | 6.4738 | 6.3255 | 11.5083 | 11.4993 | 68.4457 | 68.4457 | 67.0042 | 67.0042 | 0.2 | 0.24337 | 0.2 | 0.25118 | 0.24471 | 0.2525 | 0.25 | 0.2475
16:50 | 4.9659 | 4.9588 | 6.4738 | 6.4905 | 11.5083 | 11.4993 | 68.4457 | 68.4457 | 67.0042 | 67.0042 | 0.2 | 0.2435 | 0.2 | 0.25099 | 0.24441 | 0.2525 | 0.25 | 0.2475
16:50 | 4.9654 | 4.9819 | 6.4738 | 6.4285 | 11.5083 | 11.5058 | 68.4672 | 68.4672 | 67.0042 | 67.0042 | 0.2 | 0.24353 | 0.2 | 0.25106 | 0.24377 | 0.2525 | 0.25 | 0.2475
16:50 | 4.9654 | 4.9867 | 6.4801 | 6.5495 | 11.521 | 11.5114 | 68.4672 | 68.4672 | 67.0042 | 67.0042 | 0.2 | 0.24376 | 0.2 | 0.25088 | 0.24494 | 0.2525 | 0.25 | 0.2475
16:50 | 4.9654 | 4.9993 | 6.4801 | 6.4305 | 11.521 | 11.5132 | 68.4888 | 68.4888 | 67.0042 | 67.0042 | 0.2 | 0.24394 | 0.2 | 0.25087 | 0.24402 | 0.2525 | 0.25 | 0.2475
16:50 | 4.9649 | 4.9999 | 6.4801 | 6.4935 | 11.521 | 11.5244 | 68.4888 | 68.4888 | 67.0042 | 67.0042 | 0.2 | 0.24408 | 0.2 | 0.25079 | 0.24457 | 0.2525 | 0.25 | 0.2475
16:50 | 4.9649 | 4.992 | 6.4839 | 6.5153 | 11.5328 | 11.5114 | 68.4888 | 68.4888 | 67.0042 | 67.0042 | 0.2 | 0.24411 | 0.2 | 0.25072 | 0.2435 | 0.2525 | 0.25 | 0.2475
16:50 | 4.9649 | 4.9686 | 6.4839 | 6.4893 | 11.5328 | 11.5216 | 68.5103 | 68.5103 | 67.0042 | 67.0042 | 0.2 | 0.24428 | 0.2 | 0.25072 | 0.24363 | 0.2525 | 0.25 | 0.2475
16:50 | 4.9645 | 4.9832 | 6.4839 | 6.4738 | 11.5328 | 11.53 | 68.5318 | 68.5318 | 67.0042 | 67.0042 | 0.2 | 0.2445 | 0.2 | 0.25061 | 0.24346 | 0.2525 | 0.25 | 0.2475
16:50 | 4.9645 | 4.9702 | 6.4855 | 6.4141 | 11.5439 | 11.5384 | 68.5533 | 68.5533 | 67.0258 | 67.0258 | 0.2 | 0.24461 | 0.2 | 0.25059 | 0.24446 | 0.2525 | 0.25 | 0.2475
16:50 | 4.9645 | 4.9686 | 6.4855 | 6.4325 | 11.5439 | 11.5225 | 68.5748 | 68.5748 | 67.0258 | 67.0258 | 0.2 | 0.2448 | 0.2 | 0.25063 | 0.24392 | 0.2525 | 0.25 | 0.2475
16:50 | 4.9643 | 4.9686 | 6.4855 | 6.5503 | 11.5439 | 11.53 | 68.5963 | 68.5963 | 67.0258 | 67.0258 | 0.2 | 0.24493 | 0.2 | 0.25061 | 0.24444 | 0.2525 | 0.25 | 0.2475
16:50 | 4.9643 | 4.9765 | 6.4847 | 6.5005 | 11.5539 | 11.5412 | 68.6179 | 68.6179 | 67.0258 | 67.0258 | 0.2 | 0.24509 | 0.2 | 0.25074 | 0.24438 | 0.2525 | 0.25 | 0.2475
16:50 | 4.9643 | 4.9645 | 6.4847 | 6.483 | 11.5539 | 11.5384 | 68.6394 | 68.6394 | 67.0258 | 67.0258 | 0.2 | 0.24523 | 0.2 | 0.25086 | 0.24411 | 0.2525 | 0.25 | 0.2475
16:50 | 4.964 | 4.9734 | 6.4847 | 6.4845 | 11.5539 | 11.5718 | 68.6609 | 68.6609 | 67.0258 | 67.0258 | 0.2 | 0.24536 | 0.2 | 0.25094 | 0.24302 | 0.2525 | 0.25 | 0.2475
16:50 | 4.964 | 4.9683 | 6.4815 | 6.3892 | 11.563 | 11.582 | 68.6609 | 68.6609 | 67.0258 | 67.0258 | 0.2 | 0.24556 | 0.2 | 0.25106 | 0.24376 | 0.2525 | 0.25 | 0.2475
16:50 | 4.964 | 4.98 | 6.4815 | 6.5182 | 11.563 | 11.5709 | 68.6824 | 68.6824 | 67.0473 | 67.0473 | 0.2 | 0.24577 | 0.2 | 0.25117 | 0.2438 | 0.2525 | 0.25 | 0.2475
16:50 | 4.9636 | 4.9699 | 6.4815 | 6.5082 | 11.563 | 11.5644 | 68.6824 | 68.6824 | 67.0473 | 67.0473 | 0.2 | 0.24592 | 0.2 | 0.25108 | 0.24387 | 0.2525 | 0.25 | 0.2475
16:50 | 4.9636 | 4.9807 | 6.4761 | 6.537 | 11.571 | 11.5644 | 68.7039 | 68.7039 | 67.0473 | 67.0473 | 0.2 | 0.24606 | 0.2 | 0.25099 | 0.24445 | 0.2525 | 0.25 | 0.2475
16:50 | 4.9636 | 4.9546 | 6.4761 | 6.4993 | 11.571 | 11.5792 | 68.7039 | 68.7039 | 67.0473 | 67.0473 | 0.2 | 0.24621 | 0.2 | 0.25119 | 0.24342 | 0.2525 | 0.25 | 0.2475
16:50 | 4.9631 | 4.9911 | 6.4761 | 6.5095 | 11.571 | 11.5792 | 68.7039 | 68.7039 | 67.0473 | 67.0473 | 0.2 | 0.24637 | 0.2 | 0.25128 | 0.24418 | 0.2525 | 0.25 | 0.2475
16:50 | 4.9631 | 4.9721 | 6.4687 | 6.4516 | 11.5781 | 11.5634 | 68.7039 | 68.7039 | 67.0473 | 67.0473 | 0.2 | 0.24659 | 0.2 | 0.25134 | 0.24385 | 0.2525 | 0.25 | 0.2475
16:50 | 4.9631 | 4.9664 | 6.4687 | 6.4764 | 11.5781 | 11.5746 | 68.7039 | 68.7039 | 67.0473 | 67.0473 | 0.2 | 0.24669 | 0.2 | 0.25132 | 0.24519 | 0.2525 | 0.25 | 0.2475
16:50 | 4.9625 | 4.9422 | 6.4687 | 6.5116 | 11.5781 | 11.5829 | 68.7254 | 68.7254 | 67.0688 | 67.0688 | 0.2 | 0.24686 | 0.2 | 0.25122 | 0.24492 | 0.2525 | 0.25 | 0.2475
16:50 | 4.9625 | 4.9581 | 6.4595 | 6.5022 | 11.5844 | 11.5699 | 68.7254 | 68.7254 | 67.0688 | 67.0688 | 0.2 | 0.24705 | 0.2 | 0.25135 | 0.24404 | 0.2525 | 0.25 | 0.2475
16:50 | 4.9625 | 4.9403 | 6.4595 | 6.5148 | 11.5844 | 11.569 | 68.7254 | 68.7254 | 67.0688 | 67.0688 | 0.2 | 0.24724 | 0.2 | 0.25134 | 0.24355 | 0.2525 | 0.25 | 0.2475
16:50 | 4.9618 | 4.9339 | 6.4595 | 6.5649 | 11.5844 | 11.5607 | 68.7254 | 68.7254 | 67.0688 | 67.0688 | 0.2 | 0.2474 | 0.2 | 0.25138 | 0.24473 | 0.2525 | 0.25 | 0.2475
16:50 | 4.9618 | 4.9291 | 6.4485 | 6.5719 | 11.5898 | 11.569 | 68.7254 | 68.7254 | 67.0688 | 67.0688 | 0.2 | 0.24744 | 0.2 | 0.25141 | 0.24462 | 0.2525 | 0.25 | 0.2475
16:50 | 4.9618 | 4.9505 | 6.4485 | 6.5179 | 11.5898 | 11.5653 | 68.7254 | 68.7254 | 67.0903 | 67.0903 | 0.2 | 0.24764 | 0.2 | 0.25144 | 0.24274 | 0.2525 | 0.25 | 0.2475
16:50 | 4.9611 | 4.9616 | 6.4485 | 6.5097 | 11.5898 | 11.5727 | 68.7254 | 68.7254 | 67.0903 | 67.0903 | 0.2 | 0.24782 | 0.2 | 0.25129 | 0.24325 | 0.2525 | 0.25 | 0.2475
16:50 | 4.9611 | 4.96 | 6.4362 | 6.4596 | 11.5942 | 11.5894 | 68.7254 | 68.7254 | 67.0903 | 67.0903 | 0.2 | 0.24795 | 0.2 | 0.25141 | 0.24457 | 0.2525 | 0.25 | 0.2475
16:50 | 4.9611 | 4.9727 | 6.4362 | 6.444 | 11.5942 | 11.5949 | 68.7039 | 68.7039 | 67.0903 | 67.0903 | 0.2 | 0.24804 | 0.2 | 0.25144 | 0.24449 | 0.2525 | 0.25 | 0.2475
16:50 | 4.9604 | 4.9693 | 6.4362 | 6.463 | 11.5942 | 11.5922 | 68.7039 | 68.7039 | 67.1118 | 67.1118 | 0.2 | 0.24823 | 0.2 | 0.25142 | 0.24442 | 0.2525 | 0.25 | 0.2475
16:50 | 4.9604 | 4.9731 | 6.4228 | 6.4978 | 11.5979 | 11.582 | 68.7039 | 68.7039 | 67.1118 | 67.1118 | 0.2 | 0.24834 | 0.2 | 0.25134 | 0.24499 | 0.2525 | 0.25 | 0.2475
16:50 | 4.9604 | 4.981 | 6.4228 | 6.4308 | 11.5979 | 11.5922 | 68.7039 | 68.7039 | 67.1118 | 67.1118 | 0.2 | 0.24847 | 0.2 | 0.25135 | 0.24286 | 0.2525 | 0.25 | 0.2475
16:50 | 4.9597 | 4.9864 | 6.4228 | 6.5158 | 11.5979 | 11.594 | 68.7039 | 68.7039 | 67.1333 | 67.1333 | 0.2 | 0.24862 | 0.2 | 0.25156 | 0.24353 | 0.2525 | 0.25 | 0.2475
16:50 | 4.9597 | 4.9886 | 6.4084 | 6.5141 | 11.6003 | 11.606 | 68.7254 | 68.7254 | 67.1333 | 67.1333 | 0.2 | 0.24873 | 0.2 | 0.25137 | 0.24379 | 0.2525 | 0.25 | 0.2475
16:50 | 4.9597 | 4.999 | 6.4084 | 6.429 | 11.6003 | 11.619 | 68.7254 | 68.7254 | 67.1548 | 67.1548 | 0.2 | 0.24884 | 0.2 | 0.25136 | 0.24301 | 0.2525 | 0.25 | 0.2475
16:50 | 4.959 | 4.9876 | 6.4084 | 6.4589 | 11.6003 | 11.5977 | 68.7254 | 68.7254 | 67.1548 | 67.1548 | 0.2 | 0.24892 | 0.2 | 0.25135 | 0.24468 | 0.2525 | 0.25 | 0.2475
16:50 | 4.959 | 4.9955 | 6.3934 | 6.4954 | 11.6019 | 11.5996 | 68.7469 | 68.7469 | 67.1548 | 67.1548 | 0.2 | 0.24916 | 0.2 | 0.25145 | 0.24319 | 0.2525 | 0.25 | 0.2475
16:50 | 4.959 | 4.9955 | 6.3934 | 6.5418 | 11.6019 | 11.6088 | 68.7685 | 68.7685 | 67.1548 | 67.1548 | 0.2 | 0.24928 | 0.2 | 0.25144 | 0.24306 | 0.2525 | 0.25 | 0.2475
16:50 | 4.9584 | 4.9965 | 6.3934 | 6.5218 | 11.6019 | 11.6088 | 68.79 | 68.79 | 67.1764 | 67.1764 | 0.2 | 0.24935 | 0.2 | 0.25146 | 0.24495 | 0.2525 | 0.25 | 0.2475
16:50 | 4.9584 | 4.9794 | 6.3776 | 6.4706 | 11.6018 | 11.6051 | 68.79 | 68.79 | 67.1764 | 67.1764 | 0.2 | 0.24946 | 0.2 | 0.25146 | 0.24434 | 0.2525 | 0.25 | 0.2475
16:50 | 4.9584 | 4.9358 | 6.3776 | 6.4796 | 11.6018 | 11.6134 | 68.79 | 68.79 | 67.1764 | 67.1764 | 0.2 | 0.24968 | 0.2 | 0.25132 | 0.24357 | 0.2525 | 0.25 | 0.2475
16:50 | 4.9578 | 4.9141 | 6.3776 | 6.5556 | 11.6018 | 11.6088 | 68.8115 | 68.8115 | 67.1764 | 67.1764 | 0.2 | 0.24976 | 0.2 | 0.25138 | 0.24371 | 0.2525 | 0.25 | 0.2475
16:50 | 4.9578 | 4.9125 | 6.3612 | 6.5158 | 11.5997 | 11.6033 | 68.8115 | 68.8115 | 67.1979 | 67.1979 | 0.2 | 0.24994 | 0.2 | 0.25146 | 0.24349 | 0.2525 | 0.25 | 0.2475
16:50 | 4.9578 | 4.9121 | 6.3612 | 6.4713 | 11.5997 | 11.619 | 68.8115 | 68.8115 | 67.1979 | 67.1979 | 0.2 | 0.24999 | 0.2 | 0.25127 | 0.24431 | 0.2525 | 0.25 | 0.2475
16:50 | 4.9572 | 4.9025 | 6.3612 | 6.4158 | 11.5997 | 11.607 | 68.8115 | 68.8115 | 67.2194 | 67.2194 | 0.2 | 0.25002 | 0.2 | 0.25123 | 0.24412 | 0.2525 | 0.25 | 0.2475
16:50 | 4.9572 | 4.908 | 6.3445 | 6.4281 | 11.5968 | 11.6024 | 68.79 | 68.79 | 67.2194 | 67.2194 | 0.2 | 0.2501 | 0.2 | 0.25121 | 0.24312 | 0.2525 | 0.25 | 0.2475
16:50 | 4.9572 | 4.9237 | 6.3445 | 6.3887 | 11.5968 | 11.594 | 68.79 | 68.79 | 67.2194 | 67.2194 | 0.2 | 0.25018 | 0.2 | 0.25119 | 0.24385 | 0.2525 | 0.25 | 0.2475
16:50 | 4.9567 | 4.9182 | 6.3445 | 6.3165 | 11.5968 | 11.6107 | 68.79 | 68.79 | 67.2409 | 67.2409 | 0.2 | 0.25022 | 0.2 | 0.25116 | 0.24254 | 0.2525 | 0.25 | 0.2475
16:50 | 4.9567 | 4.9317 | 6.3278 | 6.3887 | 11.5917 | 11.6144 | 68.79 | 68.79 | 67.2409 | 67.2409 | 0.2 | 0.25026 | 0.2 | 0.25115 | 0.2425 | 0.2525 | 0.25 | 0.2475
16:50 | 4.9567 | 4.9365 | 6.3278 | 6.3451 | 11.5917 | 11.5977 | 68.79 | 68.79 | 67.2409 | 67.2409 | 0.2 | 0.25032 | 0.2 | 0.25116 | 0.24291 | 0.2525 | 0.25 | 0.2475
16:50 | 4.9563 | 4.9448 | 6.3278 | 6.4059 | 11.5917 | 11.6125 | 68.79 | 68.79 | 67.2624 | 67.2624 | 0.2 | 0.2503 | 0.2 | 0.2512 | 0.24389 | 0.2525 | 0.25 | 0.2475
16:50 | 4.9563 | 4.947 | 6.3118 | 6.3687 | 11.5862 | 11.6097 | 68.79 | 68.79 | 67.2624 | 67.2624 | 0.2 | 0.2503 | 0.2 | 0.2511 | 0.24299 | 0.2525 | 0.25 | 0.2475
16:50 | 4.9563 | 4.9534 | 6.3118 | 6.3426 | 11.5862 | 11.6033 | 68.79 | 68.79 | 67.2839 | 67.2839 | 0.2 | 0.25027 | 0.2 | 0.25107 | 0.24303 | 0.2525 | 0.25 | 0.2475
16:51 | 4.956 | 4.9499 | 6.3118 | 6.3719 | 11.5862 | 11.5996 | 68.79 | 68.79 | 67.2839 | 67.2839 | 0.2 | 0.25024 | 0.2 | 0.25101 | 0.24304 | 0.2525 | 0.25 | 0.2475
16:51 | 4.956 | 4.9413 | 6.297 | 6.4136 | 11.579 | 11.5857 | 68.8115 | 68.8115 | 67.2839 | 67.2839 | 0.2 | 0.2503 | 0.2 | 0.25097 | 0.24321 | 0.2525 | 0.25 | 0.2475
16:51 | 4.956 | 4.947 | 6.297 | 6.3553 | 11.579 | 11.594 | 68.833 | 68.833 | 67.3055 | 67.3055 | 0.2 | 0.25029 | 0.2 | 0.25105 | 0.24348 | 0.2525 | 0.25 | 0.2475
16:51 | 4.9558 | 4.9224 | 6.297 | 6.3857 | 11.579 | 11.5996 | 68.833 | 68.833 | 67.3055 | 67.3055 | 0.2 | 0.25028 | 0.2 | 0.25111 | 0.24181 | 0.2525 | 0.25 | 0.2475
16:51 | 4.9558 | 4.9218 | 6.2835 | 6.3212 | 11.5705 | 11.5894 | 68.876 | 68.876 | 67.327 | 67.327 | 0.2 | 0.25026 | 0.2 | 0.25115 | 0.2442 | 0.2525 | 0.25 | 0.2475
16:51 | 4.9558 | 4.9198 | 6.2835 | 6.4217 | 11.5705 | 11.6033 | 68.8976 | 68.8976 | 67.327 | 67.327 | 0.2 | 0.25032 | 0.2 | 0.25125 | 0.24436 | 0.2525 | 0.25 | 0.2475
16:51 | 4.9555 | 4.9275 | 6.2835 | 6.2937 | 11.5705 | 11.5968 | 68.9191 | 68.9191 | 67.327 | 67.327 | 0.2 | 0.25032 | 0.2 | 0.25106 | 0.24308 | 0.2525 | 0.25 | 0.2475
16:51 | 4.9555 | 4.9365 | 6.2717 | 6.3501 | 11.5619 | 11.5922 | 68.9621 | 68.9621 | 67.327 | 67.327 | 0.2 | 0.25032 | 0.2 | 0.25111 | 0.24265 | 0.2525 | 0.25 | 0.2475
16:51 | 4.9555 | 4.955 | 6.2717 | 6.3332 | 11.5619 | 11.5811 | 68.9836 | 68.9836 | 67.3485 | 67.3485 | 0.2 | 0.25027 | 0.2 | 0.25101 | 0.24227 | 0.2525 | 0.25 | 0.2475
16:51 | 4.9554 | 4.9492 | 6.2717 | 6.3377 | 11.5619 | 11.543 | 69.0051 | 69.0051 | 67.37 | 67.37 | 0.2 | 0.25018 | 0.2 | 0.25102 | 0.24284 | 0.2525 | 0.25 | 0.2475
16:51 | 4.9554 | 4.9384 | 6.2613 | 6.2608 | 11.5521 | 11.5421 | 69.0266 | 69.0266 | 67.37 | 67.37 | 0.2 | 0.25008 | 0.2 | 0.2509 | 0.2425 | 0.2525 | 0.25 | 0.2475
16:51 | 4.9554 | 4.9428 | 6.2613 | 6.306 | 11.5521 | 11.5337 | 69.0697 | 69.0697 | 67.37 | 67.37 | 0.2 | 0.25001 | 0.2 | 0.25074 | 0.24324 | 0.2525 | 0.25 | 0.2475
16:51 | 4.9553 | 4.9623 | 6.2613 | 6.3035 | 11.5521 | 11.5346 | 69.1127 | 69.1127 | 67.3915 | 67.3915 | 0.2 | 0.25003 | 0.2 | 0.25073 | 0.24269 | 0.2525 | 0.25 | 0.2475
16:51 | 4.9553 | 4.9623 | 6.2532 | 6.2681 | 11.5426 | 11.5337 | 69.1557 | 69.1557 | 67.3915 | 67.3915 | 0.2 | 0.25002 | 0.2 | 0.25058 | 0.24265 | 0.2525 | 0.25 | 0.2475
16:51 | 4.9553 | 4.9702 | 6.2532 | 6.2651 | 11.5426 | 11.5374 | 69.1988 | 69.1988 | 67.3915 | 67.3915 | 0.2 | 0.2499 | 0.2 | 0.25086 | 0.2429 | 0.2525 | 0.25 | 0.2475
16:51 | 4.9553 | 4.9835 | 6.2532 | 6.3067 | 11.5426 | 11.544 | 69.2203 | 69.2203 | 67.413 | 67.413 | 0.2 | 0.24986 | 0.2 | 0.25079 | 0.24225 | 0.2525 | 0.25 | 0.2475
16:51 | 4.9553 | 4.974 | 6.247 | 6.3007 | 11.5325 | 11.5291 | 69.2633 | 69.2633 | 67.413 | 67.413 | 0.2 | 0.24994 | 0.2 | 0.25059 | 0.24289 | 0.2525 | 0.25 | 0.2475
16:51 | 4.9553 | 4.9857 | 6.247 | 6.2336 | 11.5325 | 11.5486 | 69.2848 | 69.2848 | 67.4345 | 67.4345 | 0.2 | 0.24993 | 0.2 | 0.25079 | 0.2425 | 0.2525 | 0.25 | 0.2475
16:51 | 4.9554 | 4.9908 | 6.247 | 6.2752 | 11.5325 | 11.5421 | 69.3063 | 69.3063 | 67.4345 | 67.4345 | 0.2 | 0.24983 | 0.2 | 0.25088 | 0.24297 | 0.2525 | 0.25 | 0.2475
16:51 | 4.9554 | 4.9826 | 6.2422 | 6.2817 | 11.5222 | 11.53 | 69.3494 | 69.3494 | 67.4345 | 67.4345 | 0.2 | 0.24978 | 0.2 | 0.25072 | 0.2419 | 0.2525 | 0.25 | 0.2475
16:51 | 4.9554 | 4.9718 | 6.2422 | 6.2427 | 11.5222 | 11.5337 | 69.3709 | 69.3709 | 67.4345 | 67.4345 | 0.2 | 0.24971 | 0.2 | 0.25079 | 0.24305 | 0.2525 | 0.25 | 0.2475
16:51 | 4.9554 | 4.9543 | 6.2422 | 6.1978 | 11.5222 | 11.5402 | 69.3709 | 69.3709 | 67.456 | 67.456 | 0.2 | 0.24969 | 0.2 | 0.25067 | 0.24197 | 0.2525 | 0.25 | 0.2475
16:51 | 4.9554 | 4.9597 | 6.2392 | 6.2449 | 11.5121 | 11.5495 | 69.3924 | 69.3924 | 67.456 | 67.456 | 0.2 | 0.24968 | 0.2 | 0.25054 | 0.24218 | 0.2525 | 0.25 | 0.2475
16:51 | 4.9554 | 4.967 | 6.2392 | 6.2731 | 11.5121 | 11.5477 | 69.4139 | 69.4139 | 67.456 | 67.456 | 0.2 | 0.24958 | 0.2 | 0.2506 | 0.24253 | 0.2525 | 0.25 | 0.2475
16:51 | 4.9556 | 4.967 | 6.2392 | 6.2804 | 11.5121 | 11.5309 | 69.4139 | 69.4139 | 67.456 | 67.456 | 0.2 | 0.24954 | 0.2 | 0.25048 | 0.24293 | 0.2525 | 0.25 | 0.2475
16:51 | 4.9556 | 4.9743 | 6.2375 | 6.195 | 11.502 | 11.5356 | 69.4354 | 69.4354 | 67.4776 | 67.4776 | 0.2 | 0.24953 | 0.2 | 0.25056 | 0.24213 | 0.2525 | 0.25 | 0.2475
16:51 | 4.9556 | 4.9746 | 6.2375 | 6.2356 | 11.502 | 11.5095 | 69.4354 | 69.4354 | 67.4776 | 67.4776 | 0.2 | 0.24942 | 0.2 | 0.25058 | 0.2414 | 0.2525 | 0.25 | 0.2475
16:51 | 4.9558 | 4.9686 | 6.2375 | 6.2844 | 11.502 | 11.5132 | 69.4354 | 69.4354 | 67.4991 | 67.4991 | 0.2 | 0.24935 | 0.2 | 0.25033 | 0.2434 | 0.2525 | 0.25 | 0.2475
16:51 | 4.9558 | 4.9816 | 6.2372 | 6.231 | 11.492 | 11.5263 | 69.4354 | 69.4354 | 67.4991 | 67.4991 | 0.2 | 0.24939 | 0.2 | 0.25024 | 0.24345 | 0.2525 | 0.25 | 0.2475
16:51 | 4.9558 | 4.9693 | 6.2372 | 6.1853 | 11.492 | 11.5021 | 69.4354 | 69.4354 | 67.5206 | 67.5206 | 0.2 | 0.24934 | 0.2 | 0.25019 | 0.24379 | 0.2525 | 0.25 | 0.2475
16:51 | 4.9562 | 4.9572 | 6.2372 | 6.2295 | 11.492 | 11.475 | 69.4354 | 69.4354 | 67.5206 | 67.5206 | 0.2 | 0.24939 | 0.2 | 0.25032 | 0.24324 | 0.2525 | 0.25 | 0.2475
16:51 | 4.9562 | 4.9658 | 6.238 | 6.2477 | 11.4819 | 11.4525 | 69.4354 | 69.4354 | 67.5206 | 67.5206 | 0.2 | 0.24932 | 0.2 | 0.25034 | 0.24347 | 0.2525 | 0.25 | 0.2475
16:51 | 4.9562 | 4.9623 | 6.238 | 6.197 | 11.4819 | 11.4581 | 69.4569 | 69.4569 | 67.5206 | 67.5206 | 0.2 | 0.24927 | 0.2 | 0.25041 | 0.24302 | 0.2525 | 0.25 | 0.2475
16:51 | 4.9565 | 4.9422 | 6.238 | 6.1955 | 11.4819 | 11.4694 | 69.4784 | 69.4784 | 67.5206 | 67.5206 | 0.2 | 0.24937 | 0.2 | 0.25043 | 0.24361 | 0.2525 | 0.25 | 0.2475
16:51 | 4.9565 | 4.9435 | 6.2395 | 6.2691 | 11.4717 | 11.4843 | 69.5 | 69.5 | 67.5206 | 67.5206 | 0.2 | 0.24929 | 0.2 | 0.25047 | 0.24246 | 0.2525 | 0.25 | 0.2475
16:51 | 4.9565 | 4.9511 | 6.2395 | 6.2207 | 11.4717 | 11.4637 | 69.5215 | 69.5215 | 67.5421 | 67.5421 | 0.2 | 0.24915 | 0.2 | 0.25026 | 0.24342 | 0.2525 | 0.25 | 0.2475
16:51 | 4.9569 | 4.94 | 6.2395 | 6.2429 | 11.4717 | 11.4656 | 69.5645 | 69.5645 | 67.5421 | 67.5421 | 0.2 | 0.24914 | 0.2 | 0.25047 | 0.24299 | 0.2525 | 0.25 | 0.2475
16:51 | 4.9569 | 4.9403 | 6.2417 | 6.2962 | 11.4617 | 11.4647 | 69.586 | 69.586 | 67.5636 | 67.5636 | 0.2 | 0.24906 | 0.2 | 0.25038 | 0.24213 | 0.2525 | 0.25 | 0.2475
16:51 | 4.9569 | 4.9489 | 6.2417 | 6.2636 | 11.4617 | 11.4637 | 69.6291 | 69.6291 | 67.5636 | 67.5636 | 0.2 | 0.24906 | 0.2 | 0.25037 | 0.2438 | 0.2525 | 0.25 | 0.2475
16:51 | 4.9573 | 4.9489 | 6.2417 | 6.2545 | 11.4617 | 11.4478 | 69.6506 | 69.6506 | 67.5636 | 67.5636 | 0.2 | 0.24899 | 0.2 | 0.25049 | 0.24376 | 0.2525 | 0.25 | 0.2475
16:51 | 4.9573 | 4.9699 | 6.2444 | 6.2146 | 11.4516 | 11.4684 | 69.6936 | 69.6936 | 67.5851 | 67.5851 | 0.2 | 0.24891 | 0.2 | 0.25055 | 0.24424 | 0.2525 | 0.25 | 0.2475
16:51 | 4.9573 | 4.9727 | 6.2444 | 6.2267 | 11.4516 | 11.4665 | 69.7366 | 69.7366 | 67.5851 | 67.5851 | 0.2 | 0.24891 | 0.2 | 0.25053 | 0.24325 | 0.2525 | 0.25 | 0.2475
16:51 | 4.9576 | 4.9607 | 6.2444 | 6.2384 | 11.4516 | 11.4684 | 69.7797 | 69.7797 | 67.5851 | 67.5851 | 0.2 | 0.24876 | 0.2 | 0.25056 | 0.24355 | 0.2525 | 0.25 | 0.2475
16:51 | 4.9576 | 4.9816 | 6.2477 | 6.2558 | 11.4417 | 11.4534 | 69.8012 | 69.8012 | 67.6067 | 67.6067 | 0.2 | 0.24858 | 0.2 | 0.25055 | 0.24479 | 0.2525 | 0.25 | 0.2475
16:51 | 4.9576 | 4.9879 | 6.2477 | 6.2528 | 11.4417 | 11.4694 | 69.8442 | 69.8442 | 67.6067 | 67.6067 | 0.2 | 0.24863 | 0.2 | 0.2505 | 0.24389 | 0.2525 | 0.25 | 0.2475
16:51 | 4.9579 | 4.987 | 6.2477 | 6.1557 | 11.4417 | 11.4619 | 69.8872 | 69.8872 | 67.6067 | 67.6067 | 0.2 | 0.24857 | 0.2 | 0.25062 | 0.244 | 0.2525 | 0.25 | 0.2475
16:51 | 4.9579 | 4.9737 | 6.252 | 6.3 | 11.4322 | 11.4619 | 69.9088 | 69.9088 | 67.6282 | 67.6282 | 0.2 | 0.24851 | 0.2 | 0.25046 | 0.24316 | 0.2525 | 0.25 | 0.2475
16:51 | 4.9579 | 4.9553 | 6.252 | 6.3142 | 11.4322 | 11.4544 | 69.9518 | 69.9518 | 67.6282 | 67.6282 | 0.2 | 0.24839 | 0.2 | 0.25046 | 0.2446 | 0.2525 | 0.25 | 0.2475
16:51 | 4.9581 | 4.9556 | 6.252 | 6.2054 | 11.4322 | 11.4403 | 69.9948 | 69.9948 | 67.6282 | 67.6282 | 0.2 | 0.24839 | 0.2 | 0.25045 | 0.24549 | 0.2525 | 0.25 | 0.2475
16:51 | 4.9581 | 4.9483 | 6.2573 | 6.1904 | 11.4232 | 11.4572 | 70.0378 | 70.0378 | 67.6497 | 67.6497 | 0.2 | 0.24838 | 0.2 | 0.25055 | 0.24386 | 0.2525 | 0.25 | 0.2475
16:51 | 4.9581 | 4.932 | 6.2573 | 6.2596 | 11.4232 | 11.4366 | 70.0809 | 70.0809 | 67.6497 | 67.6497 | 0.2 | 0.24847 | 0.2 | 0.25041 | 0.24331 | 0.2525 | 0.25 | 0.2475
16:51 | 4.9583 | 4.9333 | 6.2573 | 6.2444 | 11.4232 | 11.4244 | 70.1024 | 70.1024 | 67.6712 | 67.6712 | 0.2 | 0.24829 | 0.2 | 0.25015 | 0.24372 | 0.2525 | 0.25 | 0.2475
16:51 | 4.9583 | 4.9333 | 6.2628 | 6.2545 | 11.4142 | 11.4272 | 70.1454 | 70.1454 | 67.6927 | 67.6927 | 0.2 | 0.24821 | 0.2 | 0.25007 | 0.24375 | 0.2525 | 0.25 | 0.2475
16:51 | 4.9583 | 4.9179 | 6.2628 | 6.2671 | 11.4142 | 11.4215 | 70.1669 | 70.1669 | 67.6927 | 67.6927 | 0.2 | 0.24813 | 0.2 | 0.24999 | 0.24338 | 0.2525 | 0.25 | 0.2475
16:51 | 4.9587 | 4.9272 | 6.2628 | 6.2897 | 11.4142 | 11.4084 | 70.21 | 70.21 | 67.7142 | 67.7142 | 0.2 | 0.24809 | 0.2 | 0.24983 | 0.24506 | 0.2525 | 0.25 | 0.2475
16:51 | 4.9587 | 4.9505 | 6.269 | 6.2784 | 11.4055 | 11.4103 | 70.2315 | 70.2315 | 67.7142 | 67.7142 | 0.2 | 0.24806 | 0.2 | 0.24985 | 0.24296 | 0.2525 | 0.25 | 0.2475
16:51 | 4.9587 | 4.9737 | 6.269 | 6.2583 | 11.4055 | 11.4178 | 70.253 | 70.253 | 67.7357 | 67.7357 | 0.2 | 0.24795 | 0.2 | 0.24983 | 0.2418 | 0.2525 | 0.25 | 0.2475
16:51 | 4.9591 | 4.9734 | 6.269 | 6.2621 | 11.4055 | 11.4065 | 70.2745 | 70.2745 | 67.7357 | 67.7357 | 0.2 | 0.24794 | 0.2 | 0.2497 | 0.24216 | 0.2525 | 0.25 | 0.2475
16:51 | 4.9591 | 4.9807 | 6.2758 | 6.1902 | 11.3968 | 11.4131 | 70.296 | 70.296 | 67.7573 | 67.7573 | 0.2 | 0.24785 | 0.2 | 0.24975 | 0.24371 | 0.2525 | 0.25 | 0.2475
16:52 | 4.9591 | 4.9772 | 6.2758 | 6.213 | 11.3968 | 11.4112 | 70.3391 | 70.3391 | 67.7788 | 67.7788 | 0.2 | 0.24777 | 0.2 | 0.24973 | 0.24466 | 0.2525 | 0.25 | 0.2475
16:52 | 4.9597 | 4.9746 | 6.2758 | 6.3339 | 11.3968 | 11.4122 | 70.3606 | 70.3606 | 67.7788 | 67.7788 | 0.2 | 0.2477 | 0.2 | 0.24994 | 0.24352 | 0.2525 | 0.25 | 0.2475
16:52 | 4.9597 | 4.9604 | 6.2832 | 6.2288 | 11.3885 | 11.398 | 70.3606 | 70.3606 | 67.7788 | 67.7788 | 0.2 | 0.2477 | 0.2 | 0.24984 | 0.2424 | 0.2525 | 0.25 | 0.2475
16:52 | 4.9597 | 4.9578 | 6.2832 | 6.2323 | 11.3885 | 11.3754 | 70.4036 | 70.4036 | 67.8003 | 67.8003 | 0.2 | 0.24765 | 0.2 | 0.24968 | 0.24383 | 0.2525 | 0.25 | 0.2475
16:52 | 4.9604 | 4.9527 | 6.2832 | 6.314 | 11.3885 | 11.3839 | 70.4251 | 70.4251 | 67.8218 | 67.8218 | 0.2 | 0.24753 | 0.2 | 0.24959 | 0.24365 | 0.2525 | 0.25 | 0.2475
16:52 | 4.9604 | 4.9569 | 6.2909 | 6.2515 | 11.3806 | 11.3773 | 70.4251 | 70.4251 | 67.8218 | 67.8218 | 0.2 | 0.24752 | 0.2 | 0.24975 | 0.24295 | 0.2525 | 0.25 | 0.2475
16:52 | 4.9604 | 4.9661 | 6.2909 | 6.2915 | 11.3806 | 11.3962 | 70.4466 | 70.4466 | 67.8218 | 67.8218 | 0.2 | 0.24746 | 0.2 | 0.24958 | 0.24232 | 0.2525 | 0.25 | 0.2475
16:52 | 4.9611 | 4.9543 | 6.2909 | 6.2862 | 11.3806 | 11.3745 | 70.4681 | 70.4681 | 67.8433 | 67.8433 | 0.2 | 0.24749 | 0.2 | 0.2496 | 0.24216 | 0.2525 | 0.25 | 0.2475
16:52 | 4.9611 | 4.9585 | 6.299 | 6.2829 | 11.3725 | 11.3773 | 70.4896 | 70.4896 | 67.8433 | 67.8433 | 0.2 | 0.24738 | 0.2 | 0.24951 | 0.24316 | 0.2525 | 0.25 | 0.2475
16:52 | 4.9611 | 4.9712 | 6.299 | 6.2505 | 11.3725 | 11.3754 | 70.5112 | 70.5112 | 67.8648 | 67.8648 | 0.2 | 0.24729 | 0.2 | 0.24967 | 0.24324 | 0.2525 | 0.25 | 0.2475
16:52 | 4.9619 | 4.9879 | 6.299 | 6.301 | 11.3725 | 11.3811 | 70.5327 | 70.5327 | 67.8648 | 67.8648 | 0.2 | 0.24722 | 0.2 | 0.24954 | 0.2429 | 0.2525 | 0.25 | 0.2475
16:52 | 4.9619 | 4.9873 | 6.3075 | 6.2293 | 11.3649 | 11.3886 | 70.5327 | 70.5327 | 67.8864 | 67.8864 | 0.2 | 0.24708 | 0.2 | 0.24955 | 0.24281 | 0.2525 | 0.25 | 0.2475
16:52 | 4.9619 | 4.9898 | 6.3075 | 6.1789 | 11.3649 | 11.3952 | 70.5542 | 70.5542 | 67.8864 | 67.8864 | 0.2 | 0.24708 | 0.2 | 0.2497 | 0.24309 | 0.2525 | 0.25 | 0.2475
16:52 | 4.9626 | 4.9822 | 6.3075 | 6.2212 | 11.3649 | 11.3622 | 70.5542 | 70.5542 | 67.9079 | 67.9079 | 0.2 | 0.24706 | 0.2 | 0.2496 | 0.24275 | 0.2525 | 0.25 | 0.2475
16:52 | 4.9626 | 4.9762 | 6.3162 | 6.2133 | 11.357 | 11.3547 | 70.5542 | 70.5542 | 67.9294 | 67.9294 | 0.2 | 0.24699 | 0.2 | 0.24963 | 0.24337 | 0.2525 | 0.25 | 0.2475
16:52 | 4.9626 | 4.9702 | 6.3162 | 6.2437 | 11.357 | 11.3594 | 70.5327 | 70.5327 | 67.9509 | 67.9509 | 0.2 | 0.247 | 0.2 | 0.24966 | 0.24392 | 0.2525 | 0.25 | 0.2475
16:52 | 4.9633 | 4.9604 | 6.3162 | 6.2849 | 11.357 | 11.3547 | 70.5327 | 70.5327 | 67.9724 | 67.9724 | 0.2 | 0.24686 | 0.2 | 0.24954 | 0.24316 | 0.2525 | 0.25 | 0.2475
16:52 | 4.9633 | 4.947 | 6.3251 | 6.1774 | 11.3493 | 11.3669 | 70.5327 | 70.5327 | 67.9724 | 67.9724 | 0.2 | 0.24676 | 0.2 | 0.2495 | 0.24259 | 0.2525 | 0.25 | 0.2475
16:52 | 4.9633 | 4.9358 | 6.3251 | 6.253 | 11.3493 | 11.3613 | 70.5327 | 70.5327 | 67.9939 | 67.9939 | 0.2 | 0.2467 | 0.2 | 0.2495 | 0.24198 | 0.2525 | 0.25 | 0.2475
16:52 | 4.9641 | 4.931 | 6.3251 | 6.2272 | 11.3493 | 11.3651 | 70.5327 | 70.5327 | 68.0154 | 68.0154 | 0.2 | 0.24657 | 0.2 | 0.2493 | 0.24259 | 0.2525 | 0.25 | 0.2475
16:52 | 4.9641 | 4.9613 | 6.3345 | 6.309 | 11.3415 | 11.3509 | 70.5327 | 70.5327 | 68.037 | 68.037 | 0.2 | 0.2466 | 0.2 | 0.24929 | 0.24323 | 0.2525 | 0.25 | 0.2475
16:52 | 4.9641 | 4.9581 | 6.3345 | 6.2492 | 11.3415 | 11.3367 | 70.5327 | 70.5327 | 68.0585 | 68.0585 | 0.2 | 0.24642 | 0.2 | 0.24908 | 0.24362 | 0.2525 | 0.25 | 0.2475
16:52 | 4.965 | 4.9651 | 6.3345 | 6.2021 | 11.3415 | 11.3386 | 70.5327 | 70.5327 | 68.08 | 68.08 | 0.2 | 0.24634 | 0.2 | 0.24913 | 0.24269 | 0.2525 | 0.25 | 0.2475
16:52 | 4.965 | 4.9537 | 6.3444 | 6.3085 | 11.3334 | 11.3433 | 70.5327 | 70.5327 | 68.1015 | 68.1015 | 0.2 | 0.24629 | 0.2 | 0.24905 | 0.24323 | 0.2525 | 0.25 | 0.2475
16:52 | 4.965 | 4.9467 | 6.3444 | 6.2902 | 11.3334 | 11.3348 | 70.5327 | 70.5327 | 68.123 | 68.123 | 0.2 | 0.24621 | 0.2 | 0.24916 | 0.24214 | 0.2525 | 0.25 | 0.2475
16:52 | 4.966 | 4.9508 | 6.3444 | 6.2371 | 11.3334 | 11.349 | 70.5542 | 70.5542 | 68.123 | 68.123 | 0.2 | 0.24621 | 0.2 | 0.24915 | 0.24264 | 0.2525 | 0.25 | 0.2475
16:52 | 4.966 | 4.9534 | 6.3549 | 6.2019 | 11.3253 | 11.3329 | 70.5327 | 70.5327 | 68.1445 | 68.1445 | 0.2 | 0.2461 | 0.2 | 0.24902 | 0.2429 | 0.2525 | 0.25 | 0.2475
16:52 | 4.966 | 4.9441 | 6.3549 | 6.3 | 11.3253 | 11.3225 | 70.5112 | 70.5112 | 68.1661 | 68.1661 | 0.2 | 0.24597 | 0.2 | 0.2489 | 0.24211 | 0.2525 | 0.25 | 0.2475
16:52 | 4.9671 | 4.9368 | 6.3549 | 6.3347 | 11.3253 | 11.3206 | 70.4896 | 70.4896 | 68.1876 | 68.1876 | 0.2 | 0.24591 | 0.2 | 0.24892 | 0.24203 | 0.2525 | 0.25 | 0.2475
16:52 | 4.9671 | 4.9492 | 6.3659 | 6.2442 | 11.3167 | 11.3225 | 70.4681 | 70.4681 | 68.1876 | 68.1876 | 0.2 | 0.24593 | 0.2 | 0.24883 | 0.24148 | 0.2525 | 0.25 | 0.2475
16:52 | 4.9671 | 4.9444 | 6.3659 | 6.2308 | 11.3167 | 11.331 | 70.4251 | 70.4251 | 68.2091 | 68.2091 | 0.2 | 0.24592 | 0.2 | 0.24878 | 0.24183 | 0.2525 | 0.25 | 0.2475
16:52 | 4.9683 | 4.9492 | 6.3659 | 6.3384 | 11.3167 | 11.3215 | 70.4036 | 70.4036 | 68.2306 | 68.2306 | 0.2 | 0.24578 | 0.2 | 0.24886 | 0.24231 | 0.2525 | 0.25 | 0.2475
16:52 | 4.9683 | 4.939 | 6.377 | 6.3247 | 11.3082 | 11.3253 | 70.3821 | 70.3821 | 68.2521 | 68.2521 | 0.2 | 0.24573 | 0.2 | 0.24888 | 0.24272 | 0.2525 | 0.25 | 0.2475
16:52 | 4.9683 | 4.9588 | 6.377 | 6.3085 | 11.3082 | 11.3206 | 70.3606 | 70.3606 | 68.2736 | 68.2736 | 0.2 | 0.24572 | 0.2 | 0.24882 | 0.24256 | 0.2525 | 0.25 | 0.2475
16:52 | 4.9695 | 4.9613 | 6.377 | 6.2747 | 11.3082 | 11.3054 | 70.3606 | 70.3606 | 68.2951 | 68.2951 | 0.2 | 0.24564 | 0.2 | 0.24872 | 0.24215 | 0.2525 | 0.25 | 0.2475
16:52 | 4.9695 | 4.9803 | 6.3882 | 6.292 | 11.2995 | 11.3092 | 70.3391 | 70.3391 | 68.3167 | 68.3167 | 0.2 | 0.24562 | 0.2 | 0.24872 | 0.24215 | 0.2525 | 0.25 | 0.2475
16:52 | 4.9695 | 4.9898 | 6.3882 | 6.2749 | 11.2995 | 11.3016 | 70.3175 | 70.3175 | 68.3382 | 68.3382 | 0.2 | 0.24566 | 0.2 | 0.24868 | 0.24188 | 0.2525 | 0.25 | 0.2475
16:52 | 4.9708 | 4.9882 | 6.3882 | 6.2935 | 11.2995 | 11.3149 | 70.3175 | 70.3175 | 68.3597 | 68.3597 | 0.2 | 0.24563 | 0.2 | 0.24871 | 0.24305 | 0.2525 | 0.25 | 0.2475
16:52 | 4.9708 | 4.9848 | 6.3994 | 6.2646 | 11.2901 | 11.2997 | 70.3175 | 70.3175 | 68.3812 | 68.3812 | 0.2 | 0.24561 | 0.2 | 0.24869 | 0.24413 | 0.2525 | 0.25 | 0.2475
16:52 | 4.9708 | 4.9841 | 6.3994 | 6.3072 | 11.2901 | 11.2988 | 70.296 | 70.296 | 68.4027 | 68.4027 | 0.2 | 0.24559 | 0.2 | 0.2486 | 0.24152 | 0.2525 | 0.25 | 0.2475
16:52 | 4.9722 | 4.981 | 6.3994 | 6.3167 | 11.2901 | 11.2883 | 70.2745 | 70.2745 | 68.4242 | 68.4242 | 0.2 | 0.24567 | 0.2 | 0.24866 | 0.24283 | 0.2525 | 0.25 | 0.2475
16:52 | 4.9722 | 4.9689 | 6.4102 | 6.4364 | 11.2803 | 11.2864 | 70.2745 | 70.2745 | 68.4457 | 68.4457 | 0.2 | 0.24571 | 0.2 | 0.24858 | 0.24109 | 0.2525 | 0.25 | 0.2475
16:52 | 4.9722 | 4.9699 | 6.4102 | 6.419 | 11.2803 | 11.275 | 70.253 | 70.253 | 68.4672 | 68.4672 | 0.2 | 0.2457 | 0.2 | 0.24864 | 0.24245 | 0.2525 | 0.25 | 0.2475
16:52 | 4.9735 | 4.9699 | 6.4102 | 6.4288 | 11.2803 | 11.2826 | 70.253 | 70.253 | 68.4888 | 68.4888 | 0.2 | 0.24558 | 0.2 | 0.24857 | 0.24188 | 0.2525 | 0.25 | 0.2475
16:52 | 4.9735 | 4.9521 | 6.4203 | 6.4577 | 11.2696 | 11.2722 | 70.2745 | 70.2745 | 68.5103 | 68.5103 | 0.2 | 0.24568 | 0.2 | 0.24854 | 0.2427 | 0.2525 | 0.25 | 0.2475
16:52 | 4.9735 | 4.9505 | 6.4203 | 6.4057 | 11.2696 | 11.2674 | 70.2745 | 70.2745 | 68.5318 | 68.5318 | 0.2 | 0.2457 | 0.2 | 0.24867 | 0.24355 | 0.2525 | 0.25 | 0.2475
16:52 | 4.9749 | 4.9639 | 6.4203 | 6.4547 | 11.2696 | 11.2912 | 70.2745 | 70.2745 | 68.5318 | 68.5318 | 0.2 | 0.24569 | 0.2 | 0.24861 | 0.24176 | 0.2525 | 0.25 | 0.2475
16:52 | 4.9749 | 4.9591 | 6.4295 | 6.3672 | 11.2583 | 11.2893 | 70.2745 | 70.2745 | 68.5533 | 68.5533 | 0.2 | 0.24568 | 0.2 | 0.24864 | 0.24128 | 0.2525 | 0.25 | 0.2475
16:52 | 4.9749 | 4.9575 | 6.4295 | 6.3904 | 11.2583 | 11.2712 | 70.2745 | 70.2745 | 68.5533 | 68.5533 | 0.2 | 0.24572 | 0.2 | 0.2487 | 0.24306 | 0.2525 | 0.25 | 0.2475
16:52 | 4.9762 | 4.9731 | 6.4295 | 6.3387 | 11.2583 | 11.2693 | 70.2745 | 70.2745 | 68.5748 | 68.5748 | 0.2 | 0.24583 | 0.2 | 0.24863 | 0.24391 | 0.2525 | 0.25 | 0.2475
16:52 | 4.9762 | 4.9683 | 6.438 | 6.3274 | 11.2464 | 11.2579 | 70.2745 | 70.2745 | 68.5963 | 68.5963 | 0.2 | 0.2459 | 0.2 | 0.24871 | 0.24308 | 0.2525 | 0.25 | 0.2475
16:52 | 4.9762 | 4.9588 | 6.438 | 6.4128 | 11.2464 | 11.2703 | 70.2745 | 70.2745 | 68.5963 | 68.5963 | 0.2 | 0.24591 | 0.2 | 0.24876 | 0.24272 | 0.2525 | 0.25 | 0.2475
16:52 | 4.9775 | 4.9658 | 6.438 | 6.4087 | 11.2464 | 11.2531 | 70.253 | 70.253 | 68.6179 | 68.6179 | 0.2 | 0.24605 | 0.2 | 0.24876 | 0.24232 | 0.2525 | 0.25 | 0.2475
16:52 | 4.9775 | 4.9368 | 6.4452 | 6.4271 | 11.2337 | 11.2426 | 70.253 | 70.253 | 68.6394 | 68.6394 | 0.2 | 0.24611 | 0.2 | 0.24879 | 0.24368 | 0.2525 | 0.25 | 0.2475
16:52 | 4.9775 | 4.9275 | 6.4452 | 6.3991 | 11.2337 | 11.2426 | 70.253 | 70.253 | 68.6394 | 68.6394 | 0.2 | 0.24623 | 0.2 | 0.24878 | 0.24392 | 0.2525 | 0.25 | 0.2475
16:52 | 4.9787 | 4.9515 | 6.4452 | 6.4716 | 11.2337 | 11.2321 | 70.2315 | 70.2315 | 68.6609 | 68.6609 | 0.2 | 0.24633 | 0.2 | 0.24881 | 0.24368 | 0.2525 | 0.25 | 0.2475
16:52 | 4.9787 | 4.9769 | 6.4508 | 6.3889 | 11.2203 | 11.2178 | 70.2315 | 70.2315 | 68.6824 | 68.6824 | 0.2 | 0.24634 | 0.2 | 0.2489 | 0.24252 | 0.2525 | 0.25 | 0.2475
16:52 | 4.9787 | 5.0135 | 6.4508 | 6.4415 | 11.2203 | 11.2158 | 70.21 | 70.21 | 68.6824 | 68.6824 | 0.2 | 0.24645 | 0.2 | 0.24892 | 0.24331 | 0.2525 | 0.25 | 0.2475
16:52 | 4.9798 | 5.0336 | 6.4508 | 6.3847 | 11.2203 | 11.213 | 70.21 | 70.21 | 68.7039 | 68.7039 | 0.2 | 0.2466 | 0.2 | 0.24898 | 0.24254 | 0.2525 | 0.25 | 0.2475
16:52 | 4.9798 | 5.0292 | 6.4548 | 6.4042 | 11.206 | 11.213 | 70.21 | 70.21 | 68.7254 | 68.7254 | 0.2 | 0.24665 | 0.2 | 0.24923 | 0.24226 | 0.2525 | 0.25 | 0.2475
16:52 | 4.9798 | 5.0072 | 6.4548 | 6.4486 | 11.206 | 11.2245 | 70.1885 | 70.1885 | 68.7469 | 68.7469 | 0.2 | 0.2466 | 0.2 | 0.24922 | 0.2439 | 0.2525 | 0.25 | 0.2475
16:53 | 4.9807 | 4.993 | 6.4548 | 6.3805 | 11.206 | 11.2226 | 70.1669 | 70.1669 | 68.7685 | 68.7685 | 0.2 | 0.24666 | 0.2 | 0.24928 | 0.24221 | 0.2525 | 0.25 | 0.2475
16:53 | 4.9807 | 4.9797 | 6.4573 | 6.464 | 11.1906 | 11.2197 | 70.1669 | 70.1669 | 68.7685 | 68.7685 | 0.2 | 0.24679 | 0.2 | 0.24942 | 0.24373 | 0.2525 | 0.25 | 0.2475
16:53 | 4.9807 | 4.9616 | 6.4573 | 6.385 | 11.1906 | 11.2235 | 70.1454 | 70.1454 | 68.79 | 68.79 | 0.2 | 0.24686 | 0.2 | 0.24943 | 0.24407 | 0.2525 | 0.25 | 0.2475
16:53 | 4.9815 | 4.9658 | 6.4573 | 6.4146 | 11.1906 | 11.2034 | 70.1239 | 70.1239 | 68.8115 | 68.8115 | 0.2 | 0.24686 | 0.2 | 0.24942 | 0.24298 | 0.2525 | 0.25 | 0.2475
16:53 | 4.9815 | 4.9756 | 6.4584 | 6.3771 | 11.1743 | 11.1929 | 70.1239 | 70.1239 | 68.8115 | 68.8115 | 0.2 | 0.24698 | 0.2 | 0.24958 | 0.24207 | 0.2525 | 0.25 | 0.2475
16:53 | 4.9815 | 4.9607 | 6.4584 | 6.4523 | 11.1743 | 11.189 | 70.1024 | 70.1024 | 68.833 | 68.833 | 0.2 | 0.24705 | 0.2 | 0.24938 | 0.24328 | 0.2525 | 0.25 | 0.2475
16:53 | 4.9821 | 4.9791 | 6.4584 | 6.4533 | 11.1743 | 11.1737 | 70.1024 | 70.1024 | 68.833 | 68.833 | 0.2 | 0.24711 | 0.2 | 0.24967 | 0.24153 | 0.2525 | 0.25 | 0.2475
16:53 | 4.9821 | 4.9715 | 6.4584 | 6.4214 | 11.1572 | 11.1766 | 70.0809 | 70.0809 | 68.8545 | 68.8545 | 0.2 | 0.24718 | 0.2 | 0.24946 | 0.24303 | 0.2525 | 0.25 | 0.2475
16:53 | 4.9821 | 4.9851 | 6.4584 | 6.5029 | 11.1572 | 11.1698 | 70.0809 | 70.0809 | 68.8545 | 68.8545 | 0.2 | 0.2472 | 0.2 | 0.24915 | 0.24274 | 0.2525 | 0.25 | 0.2475
16:53 | 4.9828 | 4.987 | 6.4584 | 6.4772 | 11.1572 | 11.1747 | 70.0594 | 70.0594 | 68.876 | 68.876 | 0.2 | 0.24739 | 0.2 | 0.24913 | 0.24332 | 0.2525 | 0.25 | 0.2475
16:53 | 4.9828 | 4.9895 | 6.4575 | 6.4418 | 11.1396 | 11.165 | 70.0594 | 70.0594 | 68.876 | 68.876 | 0.2 | 0.24745 | 0.2 | 0.24927 | 0.24174 | 0.2525 | 0.25 | 0.2475
16:53 | 4.9828 | 4.9905 | 6.4575 | 6.5406 | 11.1396 | 11.1362 | 70.0378 | 70.0378 | 68.876 | 68.876 | 0.2 | 0.2475 | 0.2 | 0.24922 | 0.24221 | 0.2525 | 0.25 | 0.2475
16:53 | 4.9834 | 4.9958 | 6.4575 | 6.5781 | 11.1396 | 11.1429 | 70.0378 | 70.0378 | 68.876 | 68.876 | 0.2 | 0.24763 | 0.2 | 0.24917 | 0.24273 | 0.2525 | 0.25 | 0.2475
16:53 | 4.9834 | 5.0135 | 6.4555 | 6.4973 | 11.1214 | 11.1477 | 70.0378 | 70.0378 | 68.8976 | 68.8976 | 0.2 | 0.24773 | 0.2 | 0.24916 | 0.2424 | 0.2525 | 0.25 | 0.2475
16:53 | 4.9834 | 4.9984 | 6.4555 | 6.5541 | 11.1214 | 11.1371 | 70.0378 | 70.0378 | 68.8976 | 68.8976 | 0.2 | 0.24788 | 0.2 | 0.24919 | 0.24324 | 0.2525 | 0.25 | 0.2475
16:53 | 4.9841 | 5.0094 | 6.4555 | 6.4584 | 11.1214 | 11.1323 | 70.0378 | 70.0378 | 68.8976 | 68.8976 | 0.2 | 0.24801 | 0.2 | 0.24919 | 0.24328 | 0.2525 | 0.25 | 0.2475
16:53 | 4.9841 | 5.004 | 6.4522 | 6.5491 | 11.1027 | 11.1381 | 70.0378 | 70.0378 | 68.8976 | 68.8976 | 0.2 | 0.24823 | 0.2 | 0.24928 | 0.24271 | 0.2525 | 0.25 | 0.2475
16:53 | 4.9841 | 5.0157 | 6.4522 | 6.5112 | 11.1027 | 11.1256 | 70.0163 | 70.0163 | 68.8976 | 68.8976 | 0.2 | 0.24832 | 0.2 | 0.24934 | 0.24173 | 0.2525 | 0.25 | 0.2475
16:53 | 4.9846 | 5.0263 | 6.4522 | 6.509 | 11.1027 | 11.0956 | 70.0163 | 70.0163 | 68.9191 | 68.9191 | 0.2 | 0.24847 | 0.2 | 0.24939 | 0.24303 | 0.2525 | 0.25 | 0.2475
16:53 | 4.9846 | 5.0251 | 6.4473 | 6.524 | 11.0835 | 11.0898 | 69.9948 | 69.9948 | 68.9191 | 68.9191 | 0.2 | 0.24865 | 0.2 | 0.24944 | 0.24361 | 0.2525 | 0.25 | 0.2475
16:53 | 4.9846 | 5.0119 | 6.4473 | 6.5683 | 11.0835 | 11.0898 | 69.9948 | 69.9948 | 68.9406 | 68.9406 | 0.2 | 0.24876 | 0.2 | 0.24951 | 0.24224 | 0.2525 | 0.25 | 0.2475
16:53 | 4.9851 | 4.9927 | 6.4473 | 6.5507 | 11.0835 | 11.0927 | 69.9948 | 69.9948 | 68.9406 | 68.9406 | 0.2 | 0.24891 | 0.2 | 0.24945 | 0.24471 | 0.2525 | 0.25 | 0.2475
16:53 | 4.9851 | 4.975 | 6.4408 | 6.5182 | 11.0636 | 11.0695 | 69.9948 | 69.9948 | 68.9406 | 68.9406 | 0.2 | 0.24916 | 0.2 | 0.24952 | 0.24239 | 0.2525 | 0.25 | 0.2475
16:53 | 4.9851 | 4.9778 | 6.4408 | 6.5623 | 11.0636 | 11.0782 | 69.9948 | 69.9948 | 68.9406 | 68.9406 | 0.2 | 0.24926 | 0.2 | 0.24958 | 0.24199 | 0.2525 | 0.25 | 0.2475
16:53 | 4.9855 | 4.9803 | 6.4408 | 6.508 | 11.0636 | 11.0947 | 69.9948 | 69.9948 | 68.9621 | 68.9621 | 0.2 | 0.24943 | 0.2 | 0.24971 | 0.24266 | 0.2525 | 0.25 | 0.2475
16:53 | 4.9855 | 4.9819 | 6.4324 | 6.5462 | 11.0434 | 11.0937 | 69.9948 | 69.9948 | 68.9621 | 68.9621 | 0.2 | 0.24957 | 0.2 | 0.24955 | 0.24197 | 0.2525 | 0.25 | 0.2475
16:53 | 4.9855 | 4.9648 | 6.4324 | 6.5989 | 11.0434 | 11.0569 | 69.9733 | 69.9733 | 68.9621 | 68.9621 | 0.2 | 0.24965 | 0.2 | 0.24965 | 0.24407 | 0.2525 | 0.25 | 0.2475
16:53 | 4.9859 | 4.9661 | 6.4324 | 6.5565 | 11.0434 | 11.0549 | 69.9518 | 69.9518 | 68.9621 | 68.9621 | 0.2 | 0.24978 | 0.2 | 0.24967 | 0.24258 | 0.2525 | 0.25 | 0.2475
16:53 | 4.9859 | 4.9778 | 6.4226 | 6.4876 | 11.0226 | 11.052 | 69.9518 | 69.9518 | 68.9621 | 68.9621 | 0.2 | 0.24984 | 0.2 | 0.24978 | 0.24226 | 0.2525 | 0.25 | 0.2475
16:53 | 4.9859 | 4.9743 | 6.4226 | 6.5356 | 11.0226 | 11.0219 | 69.9303 | 69.9303 | 68.9621 | 68.9621 | 0.2 | 0.24989 | 0.2 | 0.24974 | 0.24268 | 0.2525 | 0.25 | 0.2475
16:53 | 4.9861 | 4.9689 | 6.4226 | 6.5085 | 11.0226 | 11.0199 | 69.9088 | 69.9088 | 68.9836 | 68.9836 | 0.2 | 0.24998 | 0.2 | 0.24982 | 0.24297 | 0.2525 | 0.25 | 0.2475
16:53 | 4.9861 | 4.9635 | 6.4117 | 6.5112 | 11.0015 | 11.0277 | 69.8872 | 69.8872 | 68.9836 | 68.9836 | 0.2 | 0.25003 | 0.2 | 0.24994 | 0.24276 | 0.2525 | 0.25 | 0.2475
16:53 | 4.9861 | 4.9629 | 6.4117 | 6.5377 | 11.0015 | 11.0307 | 69.8657 | 69.8657 | 69.0051 | 69.0051 | 0.2 | 0.25015 | 0.2 | 0.24989 | 0.24281 | 0.2525 | 0.25 | 0.2475
16:53 | 4.9863 | 4.9543 | 6.4117 | 6.4354 | 11.0015 | 11.0053 | 69.8442 | 69.8442 | 69.0051 | 69.0051 | 0.2 | 0.25016 | 0.2 | 0.24968 | 0.24314 | 0.2525 | 0.25 | 0.2475
16:53 | 4.9863 | 4.9591 | 6.4003 | 6.484 | 10.9801 | 10.9917 | 69.8227 | 69.8227 | 68.9836 | 68.9836 | 0.2 | 0.25019 | 0.2 | 0.24975 | 0.24266 | 0.2525 | 0.25 | 0.2475
16:53 | 4.9863 | 4.9616 | 6.4003 | 6.4725 | 10.9801 | 10.9858 | 69.8012 | 69.8012 | 69.0051 | 69.0051 | 0.2 | 0.25029 | 0.2 | 0.24993 | 0.24235 | 0.2525 | 0.25 | 0.2475
16:53 | 4.9863 | 4.9534 | 6.4003 | 6.5225 | 10.9801 | 10.9907 | 69.7797 | 69.7797 | 69.0051 | 69.0051 | 0.2 | 0.25045 | 0.2 | 0.24987 | 0.24288 | 0.2525 | 0.25 | 0.2475
16:53 | 4.9863 | 4.9743 | 6.3888 | 6.4864 | 10.9587 | 10.98 | 69.7581 | 69.7581 | 69.0051 | 69.0051 | 0.2 | 0.25046 | 0.2 | 0.24991 | 0.24226 | 0.2525 | 0.25 | 0.2475
16:53 | 4.9863 | 4.9693 | 6.3888 | 6.4403 | 10.9587 | 10.9741 | 69.7581 | 69.7581 | 69.0051 | 69.0051 | 0.2 | 0.25053 | 0.2 | 0.24995 | 0.24135 | 0.2525 | 0.25 | 0.2475
16:53 | 4.9864 | 4.986 | 6.3888 | 6.4691 | 10.9587 | 10.9819 | 69.7366 | 69.7366 | 69.0051 | 69.0051 | 0.2 | 0.25058 | 0.2 | 0.24993 | 0.24142 | 0.2525 | 0.25 | 0.2475
16:53 | 4.9864 | 4.986 | 6.3773 | 6.4803 | 10.9374 | 10.9888 | 69.7151 | 69.7151 | 69.0051 | 69.0051 | 0.2 | 0.25062 | 0.2 | 0.24983 | 0.24196 | 0.2525 | 0.25 | 0.2475
16:53 | 4.9864 | 4.9898 | 6.3773 | 6.4684 | 10.9374 | 10.9604 | 69.7151 | 69.7151 | 69.0051 | 69.0051 | 0.2 | 0.25061 | 0.2 | 0.24966 | 0.24205 | 0.2525 | 0.25 | 0.2475
16:53 | 4.9865 | 4.9854 | 6.3773 | 6.3926 | 10.9374 | 10.9212 | 69.6936 | 69.6936 | 68.9836 | 68.9836 | 0.2 | 0.25068 | 0.2 | 0.24994 | 0.24227 | 0.2525 | 0.25 | 0.2475
16:53 | 4.9865 | 4.9813 | 6.3661 | 6.3558 | 10.9163 | 10.9251 | 69.6936 | 69.6936 | 68.9836 | 68.9836 | 0.2 | 0.25063 | 0.2 | 0.24975 | 0.24224 | 0.2525 | 0.25 | 0.2475
16:53 | 4.9865 | 4.9876 | 6.3661 | 6.3721 | 10.9163 | 10.9251 | 69.6721 | 69.6721 | 68.9836 | 68.9836 | 0.2 | 0.25058 | 0.2 | 0.24961 | 0.24289 | 0.2525 | 0.25 | 0.2475
16:53 | 4.9866 | 4.9829 | 6.3661 | 6.4278 | 10.9163 | 10.9094 | 69.6721 | 69.6721 | 69.0051 | 69.0051 | 0.2 | 0.25055 | 0.2 | 0.24943 | 0.24227 | 0.2525 | 0.25 | 0.2475
16:53 | 4.9866 | 4.9803 | 6.3557 | 6.4794 | 10.8957 | 10.9212 | 69.6506 | 69.6506 | 69.0051 | 69.0051 | 0.2 | 0.25058 | 0.2 | 0.2495 | 0.24264 | 0.2525 | 0.25 | 0.2475
16:53 | 4.9866 | 4.9832 | 6.3557 | 6.4052 | 10.8957 | 10.9222 | 69.6291 | 69.6291 | 69.0051 | 69.0051 | 0.2 | 0.2506 | 0.2 | 0.24951 | 0.24136 | 0.2525 | 0.25 | 0.2475
16:53 | 4.9868 | 4.9765 | 6.3557 | 6.307 | 10.8957 | 10.9192 | 69.6075 | 69.6075 | 68.9836 | 68.9836 | 0.2 | 0.25056 | 0.2 | 0.24941 | 0.24165 | 0.2525 | 0.25 | 0.2475
16:53 | 4.9868 | 4.9848 | 6.3463 | 6.3167 | 10.8757 | 10.9241 | 69.586 | 69.586 | 68.9836 | 68.9836 | 0.2 | 0.25054 | 0.2 | 0.24951 | 0.24375 | 0.2525 | 0.25 | 0.2475
16:53 | 4.9868 | 4.9845 | 6.3463 | 6.3319 | 10.8757 | 10.8956 | 69.543 | 69.543 | 68.9836 | 68.9836 | 0.2 | 0.25043 | 0.2 | 0.24955 | 0.24194 | 0.2525 | 0.25 | 0.2475
16:53 | 4.9871 | 4.9731 | 6.3463 | 6.289 | 10.8757 | 10.8542 | 69.5215 | 69.5215 | 69.0051 | 69.0051 | 0.2 | 0.2504 | 0.2 | 0.24951 | 0.24234 | 0.2525 | 0.25 | 0.2475
16:53 | 4.9871 | 4.9677 | 6.3384 | 6.2804 | 10.8563 | 10.8601 | 69.5215 | 69.5215 | 68.9836 | 68.9836 | 0.2 | 0.25029 | 0.2 | 0.2496 | 0.24265 | 0.2525 | 0.25 | 0.2475
16:53 | 4.9871 | 4.9543 | 6.3384 | 6.2907 | 10.8563 | 10.8482 | 69.4784 | 69.4784 | 68.9836 | 68.9836 | 0.2 | 0.25027 | 0.2 | 0.24952 | 0.24218 | 0.2525 | 0.25 | 0.2475
16:53 | 4.9874 | 4.9645 | 6.3384 | 6.3949 | 10.8563 | 10.8472 | 69.4569 | 69.4569 | 68.9836 | 68.9836 | 0.2 | 0.25024 | 0.2 | 0.24971 | 0.24226 | 0.2525 | 0.25 | 0.2475
16:53 | 4.9874 | 4.9508 | 6.3322 | 6.3744 | 10.8376 | 10.8542 | 69.4569 | 69.4569 | 68.9836 | 68.9836 | 0.2 | 0.2501 | 0.2 | 0.24986 | 0.2436 | 0.2525 | 0.25 | 0.2475
16:53 | 4.9874 | 4.947 | 6.3322 | 6.3949 | 10.8376 | 10.864 | 69.4354 | 69.4354 | 68.9836 | 68.9836 | 0.2 | 0.25007 | 0.2 | 0.24981 | 0.2427 | 0.2525 | 0.25 | 0.2475
16:53 | 4.9876 | 4.981 | 6.3322 | 6.2814 | 10.8376 | 10.8561 | 69.4139 | 69.4139 | 68.9836 | 68.9836 | 0.2 | 0.25003 | 0.2 | 0.24996 | 0.24335 | 0.2525 | 0.25 | 0.2475
16:53 | 4.9876 | 4.9905 | 6.3277 | 6.2937 | 10.8196 | 10.8532 | 69.4139 | 69.4139 | 68.9836 | 68.9836 | 0.2 | 0.24981 | 0.2 | 0.24979 | 0.24198 | 0.2525 | 0.25 | 0.2475
16:54 | 4.9876 | 5.0091 | 6.3277 | 6.3175 | 10.8196 | 10.8581 | 69.4139 | 69.4139 | 68.9836 | 68.9836 | 0.2 | 0.24981 | 0.2 | 0.24971 | 0.24372 | 0.2525 | 0.25 | 0.2475
16:54 | 4.9878 | 5.0147 | 6.3277 | 6.3729 | 10.8196 | 10.8581 | 69.3924 | 69.3924 | 68.9836 | 68.9836 | 0.2 | 0.24958 | 0.2 | 0.24989 | 0.24355 | 0.2525 | 0.25 | 0.2475
16:54 | 4.9878 | 5.042 | 6.3252 | 6.3647 | 10.8025 | 10.8255 | 69.3924 | 69.3924 | 68.9836 | 68.9836 | 0.2 | 0.24952 | 0.2 | 0.24994 | 0.24444 | 0.2525 | 0.25 | 0.2475
16:54 | 4.9878 | 5.032 | 6.3252 | 6.3344 | 10.8025 | 10.8136 | 69.3924 | 69.3924 | 68.9836 | 68.9836 | 0.2 | 0.24942 | 0.2 | 0.25011 | 0.24253 | 0.2525 | 0.25 | 0.2475
16:54 | 4.9878 | 5.0364 | 6.3252 | 6.3401 | 10.8025 | 10.8165 | 69.3709 | 69.3709 | 68.9836 | 68.9836 | 0.2 | 0.24932 | 0.2 | 0.25007 | 0.24319 | 0.2525 | 0.25 | 0.2475
16:54 | 4.9878 | 5.0292 | 6.3249 | 6.3605 | 10.7864 | 10.8027 | 69.3709 | 69.3709 | 68.9621 | 68.9621 | 0.2 | 0.24924 | 0.2 | 0.25033 | 0.24335 | 0.2525 | 0.25 | 0.2475
16:54 | 4.9878 | 5.0135 | 6.3249 | 6.3481 | 10.7864 | 10.7887 | 69.3494 | 69.3494 | 68.9621 | 68.9621 | 0.2 | 0.24916 | 0.2 | 0.2503 | 0.24462 | 0.2525 | 0.25 | 0.2475
16:54 | 4.9877 | 5.0185 | 6.3249 | 6.359 | 10.7864 | 10.7907 | 69.3279 | 69.3279 | 68.9406 | 68.9406 | 0.2 | 0.24897 | 0.2 | 0.25048 | 0.24442 | 0.2525 | 0.25 | 0.2475
16:54 | 4.9877 | 5.0056 | 6.3265 | 6.3749 | 10.7714 | 10.7838 | 69.3279 | 69.3279 | 68.9406 | 68.9406 | 0.2 | 0.24896 | 0.2 | 0.25053 | 0.24341 | 0.2525 | 0.25 | 0.2475
16:54 | 4.9877 | 4.9791 | 6.3265 | 6.4202 | 10.7714 | 10.7698 | 69.3063 | 69.3063 | 68.9406 | 68.9406 | 0.2 | 0.24892 | 0.2 | 0.25072 | 0.24323 | 0.2525 | 0.25 | 0.2475
16:54 | 4.9872 | 4.9838 | 6.3265 | 6.317 | 10.7714 | 10.7828 | 69.2848 | 69.2848 | 68.9191 | 68.9191 | 0.2 | 0.24883 | 0.2 | 0.25079 | 0.2434 | 0.2525 | 0.25 | 0.2475
16:54 | 4.9872 | 4.987 | 6.3298 | 6.2955 | 10.7577 | 10.7927 | 69.2633 | 69.2633 | 68.9191 | 68.9191 | 0.2 | 0.24868 | 0.2 | 0.251 | 0.24341 | 0.2525 | 0.25 | 0.2475
16:54 | 4.9872 | 4.998 | 6.3298 | 6.3739 | 10.7577 | 10.7818 | 69.2418 | 69.2418 | 68.9191 | 68.9191 | 0.2 | 0.24862 | 0.2 | 0.25094 | 0.24511 | 0.2525 | 0.25 | 0.2475
16:54 | 4.9865 | 4.9961 | 6.3298 | 6.3314 | 10.7577 | 10.7559 | 69.2203 | 69.2203 | 68.9191 | 68.9191 | 0.2 | 0.24854 | 0.2 | 0.25085 | 0.24429 | 0.2525 | 0.25 | 0.2475
16:54 | 4.9865 | 4.974 | 6.3347 | 6.319 | 10.7447 | 10.7549 | 69.2203 | 69.2203 | 68.8976 | 68.8976 | 0.2 | 0.24845 | 0.2 | 0.25084 | 0.2435 | 0.2525 | 0.25 | 0.2475
16:54 | 4.9865 | 4.9911 | 6.3347 | 6.363 | 10.7447 | 10.7469 | 69.1988 | 69.1988 | 68.8976 | 68.8976 | 0.2 | 0.24826 | 0.2 | 0.25089 | 0.2424 | 0.2525 | 0.25 | 0.2475
16:54 | 4.9857 | 5.0031 | 6.3347 | 6.3045 | 10.7447 | 10.7379 | 69.1773 | 69.1773 | 68.8976 | 68.8976 | 0.2 | 0.24826 | 0.2 | 0.25087 | 0.24392 | 0.2525 | 0.25 | 0.2475
16:54 | 4.9857 | 5.0091 | 6.3412 | 6.3377 | 10.7328 | 10.7469 | 69.1773 | 69.1773 | 68.8976 | 68.8976 | 0.2 | 0.24817 | 0.2 | 0.25107 | 0.24437 | 0.2525 | 0.25 | 0.2475
16:54 | 4.9857 | 5.0116 | 6.3412 | 6.3627 | 10.7328 | 10.7569 | 69.1557 | 69.1557 | 68.876 | 68.876 | 0.2 | 0.24813 | 0.2 | 0.2511 | 0.2457 | 0.2525 | 0.25 | 0.2475
16:54 | 4.9847 | 5.0028 | 6.3412 | 6.3451 | 10.7328 | 10.7409 | 69.1557 | 69.1557 | 68.876 | 68.876 | 0.2 | 0.24804 | 0.2 | 0.25105 | 0.24373 | 0.2525 | 0.25 | 0.2475
16:54 | 4.9847 | 5.0084 | 6.3486 | 6.295 | 10.7219 | 10.7139 | 69.1557 | 69.1557 | 68.876 | 68.876 | 0.2 | 0.24795 | 0.2 | 0.25097 | 0.24375 | 0.2525 | 0.25 | 0.2475
16:54 | 4.9847 | 5.0002 | 6.3486 | 6.3513 | 10.7219 | 10.7299 | 69.1342 | 69.1342 | 68.876 | 68.876 | 0.2 | 0.24789 | 0.2 | 0.25115 | 0.24448 | 0.2525 | 0.25 | 0.2475
16:54 | 4.9835 | 5.0018 | 6.3486 | 6.3384 | 10.7219 | 10.7279 | 69.1127 | 69.1127 | 68.876 | 68.876 | 0.2 | 0.24776 | 0.2 | 0.2511 | 0.24367 | 0.2525 | 0.25 | 0.2475
16:54 | 4.9835 | 4.9876 | 6.3569 | 6.3526 | 10.7116 | 10.7299 | 69.1127 | 69.1127 | 68.8545 | 68.8545 | 0.2 | 0.24765 | 0.2 | 0.25104 | 0.245 | 0.2525 | 0.25 | 0.2475
16:54 | 4.9835 | 4.9952 | 6.3569 | 6.2834 | 10.7116 | 10.7309 | 69.0912 | 69.0912 | 68.8545 | 68.8545 | 0.2 | 0.24754 | 0.2 | 0.25103 | 0.24437 | 0.2525 | 0.25 | 0.2475
16:54 | 4.9823 | 4.9699 | 6.3569 | 6.3374 | 10.7116 | 10.7269 | 69.0912 | 69.0912 | 68.833 | 68.833 | 0.2 | 0.24742 | 0.2 | 0.2511 | 0.24388 | 0.2525 | 0.25 | 0.2475
16:54 | 4.9823 | 4.9642 | 6.3662 | 6.318 | 10.7024 | 10.7179 | 69.0697 | 69.0697 | 68.833 | 68.833 | 0.2 | 0.24734 | 0.2 | 0.25093 | 0.2447 | 0.2525 | 0.25 | 0.2475
16:54 | 4.9823 | 4.9696 | 6.3662 | 6.3245 | 10.7024 | 10.7079 | 69.0697 | 69.0697 | 68.833 | 68.833 | 0.2 | 0.24718 | 0.2 | 0.25106 | 0.24392 | 0.2525 | 0.25 | 0.2475
16:54 | 4.9811 | 4.9822 | 6.3662 | 6.316 | 10.7024 | 10.6918 | 69.0482 | 69.0482 | 68.8115 | 68.8115 | 0.2 | 0.24718 | 0.2 | 0.25107 | 0.24389 | 0.2525 | 0.25 | 0.2475
16:54 | 4.9811 | 4.9775 | 6.3766 | 6.2877 | 10.694 | 10.6888 | 69.0697 | 69.0697 | 68.8115 | 68.8115 | 0.2 | 0.24705 | 0.2 | 0.25115 | 0.24394 | 0.2525 | 0.25 | 0.2475

## Economic3 - Return 20
STREAM | COLD | COLD | HOT | HOT | STEAM | STEAM | TANK 1 | TANK 1 | TANK 2 | TANK 2 | TANK 1 | TANK 1 | TANK 2 | TANK 2 | TANK 3 |  | SP | 0:17 | 71.049
IND | FLOW (SP) | FLOW (PV) | FLOW (SP) | FLOW (PV) | FLOW (SP) | FLOW (PV) | TEMP (SP) | TEMP (PV) | TEMP (SP) | TEMP (PV) | LEVEL | LEVEL | LEVEL | LEVEL | LEVEL |  | PV |  | 67.1764
16:54 | 4.9811 | 4.9857 | 6.3766 | 6.3657 | 10.694 | 10.6838 | 69.0697 | 69.0697 | 68.79 | 68.79 | 0.2 | 0.24699 | 0.2 | 0.2512 | 0.24431 | 0.2025 | 0.2 | 0.1975
16:54 | 4.9798 | 4.9746 | 6.3766 | 6.309 | 10.694 | 10.6768 | 69.0697 | 69.0697 | 68.79 | 68.79 | 0.2 | 0.24685 | 0.2 | 0.25114 | 0.24392 | 0.2025 | 0.2 | 0.1975
16:54 | 4.9798 | 4.9756 | 6.3877 | 6.3332 | 10.6868 | 10.6858 | 69.0697 | 69.0697 | 68.7685 | 68.7685 | 0.2 | 0.24675 | 0.2 | 0.25122 | 0.24328 | 0.2025 | 0.2 | 0.1975
16:54 | 4.9798 | 4.987 | 6.3877 | 6.2548 | 10.6868 | 10.6888 | 69.0697 | 69.0697 | 68.7685 | 68.7685 | 0.2 | 0.24663 | 0.2 | 0.25101 | 0.24362 | 0.2025 | 0.2 | 0.1975
16:54 | 4.9785 | 4.9791 | 6.3877 | 6.3125 | 10.6868 | 10.6758 | 69.0697 | 69.0697 | 68.7685 | 68.7685 | 0.2 | 0.24659 | 0.2 | 0.25097 | 0.24397 | 0.2025 | 0.2 | 0.1975
16:54 | 4.9785 | 4.9819 | 6.3997 | 6.2621 | 10.6805 | 10.6748 | 69.0697 | 69.0697 | 68.7469 | 68.7469 | 0.2 | 0.24645 | 0.2 | 0.25108 | 0.24448 | 0.2025 | 0.2 | 0.1975
16:54 | 4.9785 | 4.9832 | 6.3997 | 6.2982 | 10.6805 | 10.6748 | 69.0697 | 69.0697 | 68.7469 | 68.7469 | 0.2 | 0.24632 | 0.2 | 0.25115 | 0.24421 | 0.2025 | 0.2 | 0.1975
16:54 | 4.9771 | 4.9673 | 6.3997 | 6.3424 | 10.6805 | 10.6959 | 69.0482 | 69.0482 | 68.7254 | 68.7254 | 0.2 | 0.24623 | 0.2 | 0.25115 | 0.24371 | 0.2025 | 0.2 | 0.1975
16:54 | 4.9771 | 4.975 | 6.4124 | 6.2885 | 10.675 | 10.6788 | 69.0482 | 69.0482 | 68.7254 | 68.7254 | 0.2 | 0.24605 | 0.2 | 0.25115 | 0.24317 | 0.2025 | 0.2 | 0.1975
16:54 | 4.9771 | 4.9705 | 6.4124 | 6.3252 | 10.675 | 10.6788 | 69.0266 | 69.0266 | 68.7254 | 68.7254 | 0.2 | 0.24586 | 0.2 | 0.25115 | 0.244 | 0.2025 | 0.2 | 0.1975
16:54 | 4.9757 | 4.9765 | 6.4124 | 6.309 | 10.675 | 10.6798 | 69.0051 | 69.0051 | 68.7039 | 68.7039 | 0.2 | 0.24588 | 0.2 | 0.25138 | 0.24306 | 0.2025 | 0.2 | 0.1975
16:54 | 4.9757 | 4.9803 | 6.4263 | 6.295 | 10.6707 | 10.6778 | 68.9836 | 68.9836 | 68.7039 | 68.7039 | 0.2 | 0.24574 | 0.2 | 0.25129 | 0.24428 | 0.2025 | 0.2 | 0.1975
16:54 | 4.9757 | 4.9756 | 6.4263 | 6.3541 | 10.6707 | 10.6647 | 68.9621 | 68.9621 | 68.7039 | 68.7039 | 0.2 | 0.2457 | 0.2 | 0.25145 | 0.24288 | 0.2025 | 0.2 | 0.1975
16:54 | 4.9742 | 4.98 | 6.4263 | 6.4283 | 10.6707 | 10.6768 | 68.9406 | 68.9406 | 68.6824 | 68.6824 | 0.2 | 0.24558 | 0.2 | 0.25135 | 0.24409 | 0.2025 | 0.2 | 0.1975
16:54 | 4.9742 | 4.9822 | 6.4406 | 6.3142 | 10.6671 | 10.6788 | 68.8976 | 68.8976 | 68.6824 | 68.6824 | 0.2 | 0.24549 | 0.2 | 0.25149 | 0.24323 | 0.2025 | 0.2 | 0.1975
16:54 | 4.9742 | 4.9867 | 6.4406 | 6.3294 | 10.6671 | 10.6828 | 68.876 | 68.876 | 68.6609 | 68.6609 | 0.2 | 0.24539 | 0.2 | 0.25145 | 0.24466 | 0.2025 | 0.2 | 0.1975
16:54 | 4.9725 | 4.9949 | 6.4406 | 6.3714 | 10.6671 | 10.6788 | 68.833 | 68.833 | 68.6609 | 68.6609 | 0.2 | 0.24531 | 0.2 | 0.25159 | 0.24478 | 0.2025 | 0.2 | 0.1975
16:54 | 4.9725 | 5.0009 | 6.4555 | 6.3498 | 10.6643 | 10.6788 | 68.8115 | 68.8115 | 68.6394 | 68.6394 | 0.2 | 0.24529 | 0.2 | 0.2518 | 0.24377 | 0.2025 | 0.2 | 0.1975
16:54 | 4.9725 | 5.0043 | 6.4555 | 6.381 | 10.6643 | 10.6828 | 68.8115 | 68.8115 | 68.6394 | 68.6394 | 0.2 | 0.24518 | 0.2 | 0.25172 | 0.24417 | 0.2025 | 0.2 | 0.1975
16:54 | 4.9707 | 4.9886 | 6.4555 | 6.3545 | 10.6643 | 10.6768 | 68.79 | 68.79 | 68.6179 | 68.6179 | 0.2 | 0.24515 | 0.2 | 0.25159 | 0.24443 | 0.2025 | 0.2 | 0.1975
16:54 | 4.9707 | 4.9822 | 6.4705 | 6.2224 | 10.6623 | 10.6728 | 68.79 | 68.79 | 68.6179 | 68.6179 | 0.2 | 0.24508 | 0.2 | 0.25173 | 0.24431 | 0.2025 | 0.2 | 0.1975
16:54 | 4.9707 | 4.9746 | 6.4705 | 6.2358 | 10.6623 | 10.6728 | 68.7685 | 68.7685 | 68.5963 | 68.5963 | 0.2 | 0.24493 | 0.2 | 0.25175 | 0.24346 | 0.2025 | 0.2 | 0.1975
16:54 | 4.9688 | 4.974 | 6.4705 | 6.3172 | 10.6623 | 10.6607 | 68.7469 | 68.7469 | 68.5963 | 68.5963 | 0.2 | 0.24486 | 0.2 | 0.25159 | 0.24461 | 0.2025 | 0.2 | 0.1975
16:54 | 4.9688 | 4.9518 | 6.4858 | 6.3047 | 10.661 | 10.6567 | 68.7254 | 68.7254 | 68.5748 | 68.5748 | 0.2 | 0.2448 | 0.2 | 0.25167 | 0.24347 | 0.2025 | 0.2 | 0.1975
16:54 | 4.9668 | 4.9448 | 6.4858 | 6.3818 | 10.661 | 10.6577 | 68.7039 | 68.7039 | 68.5748 | 68.5748 | 0.2 | 0.24474 | 0.2 | 0.25174 | 0.24431 | 0.2025 | 0.2 | 0.1975
16:54 | 4.9668 | 4.9428 | 6.4858 | 6.4486 | 10.661 | 10.6627 | 68.6824 | 68.6824 | 68.5533 | 68.5533 | 0.2 | 0.24473 | 0.2 | 0.25161 | 0.24347 | 0.2025 | 0.2 | 0.1975
16:54 | 4.9668 | 4.9467 | 6.501 | 6.42 | 10.6603 | 10.6697 | 68.6609 | 68.6609 | 68.5318 | 68.5318 | 0.2 | 0.24476 | 0.2 | 0.25148 | 0.2438 | 0.2025 | 0.2 | 0.1975
16:54 | 4.9648 | 4.9454 | 6.501 | 6.3317 | 10.6603 | 10.6607 | 68.6609 | 68.6609 | 68.5103 | 68.5103 | 0.2 | 0.24482 | 0.2 | 0.25136 | 0.24424 | 0.2025 | 0.2 | 0.1975
16:54 | 4.9648 | 4.946 | 6.501 | 6.4027 | 10.6603 | 10.6728 | 68.6179 | 68.6179 | 68.5103 | 68.5103 | 0.2 | 0.2448 | 0.2 | 0.25148 | 0.24533 | 0.2025 | 0.2 | 0.1975
16:54 | 4.9648 | 4.9505 | 6.5156 | 6.4366 | 10.6604 | 10.6587 | 68.6179 | 68.6179 | 68.5103 | 68.5103 | 0.2 | 0.2448 | 0.2 | 0.25131 | 0.24559 | 0.2025 | 0.2 | 0.1975
16:55 | 4.963 | 4.9425 | 6.5156 | 6.5051 | 10.6604 | 10.6587 | 68.5963 | 68.5963 | 68.4888 | 68.4888 | 0.2 | 0.24481 | 0.2 | 0.25122 | 0.24356 | 0.2025 | 0.2 | 0.1975
16:55 | 4.963 | 4.9569 | 6.5156 | 6.4479 | 10.6604 | 10.6607 | 68.5748 | 68.5748 | 68.4888 | 68.4888 | 0.2 | 0.24496 | 0.2 | 0.25127 | 0.24417 | 0.2025 | 0.2 | 0.1975
16:55 | 4.963 | 4.9848 | 6.5293 | 6.4165 | 10.6603 | 10.6637 | 68.5748 | 68.5748 | 68.4888 | 68.4888 | 0.2 | 0.24497 | 0.2 | 0.25118 | 0.24339 | 0.2025 | 0.2 | 0.1975
16:55 | 4.9612 | 4.9905 | 6.5293 | 6.5257 | 10.6603 | 10.6758 | 68.5533 | 68.5533 | 68.4672 | 68.4672 | 0.2 | 0.24501 | 0.2 | 0.25128 | 0.2447 | 0.2025 | 0.2 | 0.1975
16:55 | 4.9612 | 5.0047 | 6.5293 | 6.4888 | 10.6603 | 10.6647 | 68.5533 | 68.5533 | 68.4672 | 68.4672 | 0.2 | 0.24511 | 0.2 | 0.25133 | 0.24418 | 0.2025 | 0.2 | 0.1975
16:55 | 4.9612 | 5.0065 | 6.5413 | 6.5189 | 10.6599 | 10.6536 | 68.5533 | 68.5533 | 68.4457 | 68.4457 | 0.2 | 0.24529 | 0.2 | 0.25138 | 0.24413 | 0.2025 | 0.2 | 0.1975
16:55 | 4.9594 | 4.9807 | 6.5413 | 6.5587 | 10.6599 | 10.6567 | 68.5533 | 68.5533 | 68.4457 | 68.4457 | 0.2 | 0.24543 | 0.2 | 0.25141 | 0.24482 | 0.2025 | 0.2 | 0.1975
16:55 | 4.9594 | 4.9762 | 6.5413 | 6.5249 | 10.6599 | 10.6426 | 68.5533 | 68.5533 | 68.4457 | 68.4457 | 0.2 | 0.24539 | 0.2 | 0.25134 | 0.24422 | 0.2025 | 0.2 | 0.1975
16:55 | 4.9594 | 4.9683 | 6.5326 | 6.5022 | 10.655 | 10.6385 | 68.5533 | 68.5533 | 68.4457 | 68.4457 | 0.2 | 0.24552 | 0.2 | 0.25144 | 0.24293 | 0.2025 | 0.2 | 0.1975
16:55 | 4.9576 | 4.9543 | 6.5326 | 6.5891 | 10.655 | 10.6436 | 68.5533 | 68.5533 | 68.4242 | 68.4242 | 0.2 | 0.2457 | 0.2 | 0.25173 | 0.24419 | 0.2025 | 0.2 | 0.1975
16:55 | 4.9576 | 4.9454 | 6.5326 | 6.5529 | 10.655 | 10.6405 | 68.5533 | 68.5533 | 68.4027 | 68.4027 | 0.2 | 0.24579 | 0.2 | 0.25153 | 0.24568 | 0.2025 | 0.2 | 0.1975
16:55 | 4.9576 | 4.9559 | 6.5081 | 6.5459 | 10.6459 | 10.6516 | 68.5533 | 68.5533 | 68.4027 | 68.4027 | 0.2 | 0.246 | 0.2 | 0.25156 | 0.24443 | 0.2025 | 0.2 | 0.1975
16:55 | 4.9463 | 4.954 | 6.5081 | 6.5693 | 10.6459 | 10.6466 | 68.5533 | 68.5533 | 68.3812 | 68.3812 | 0.2 | 0.2462 | 0.2 | 0.25169 | 0.24409 | 0.2025 | 0.2 | 0.1975
16:55 | 4.9463 | 4.9543 | 6.5081 | 6.623 | 10.6459 | 10.6496 | 68.5533 | 68.5533 | 68.3812 | 68.3812 | 0.2 | 0.24634 | 0.2 | 0.25163 | 0.24426 | 0.2025 | 0.2 | 0.1975
16:55 | 4.9463 | 4.9572 | 6.4707 | 6.6385 | 10.6341 | 10.6516 | 68.5748 | 68.5748 | 68.3812 | 68.3812 | 0.2 | 0.2465 | 0.2 | 0.25162 | 0.24482 | 0.2025 | 0.2 | 0.1975
16:55 | 4.9274 | 4.9607 | 6.4707 | 6.6226 | 10.6341 | 10.6486 | 68.5748 | 68.5748 | 68.3597 | 68.3597 | 0.2 | 0.24667 | 0.2 | 0.2517 | 0.24417 | 0.2025 | 0.2 | 0.1975
16:55 | 4.9274 | 4.9635 | 6.4707 | 6.5863 | 10.6341 | 10.6516 | 68.5963 | 68.5963 | 68.3597 | 68.3597 | 0.2 | 0.24684 | 0.2 | 0.25167 | 0.2436 | 0.2025 | 0.2 | 0.1975
16:55 | 4.9274 | 4.9673 | 6.4235 | 6.5652 | 10.6197 | 10.6486 | 68.5963 | 68.5963 | 68.3382 | 68.3382 | 0.2 | 0.24698 | 0.2 | 0.25171 | 0.24481 | 0.2025 | 0.2 | 0.1975
16:55 | 4.9025 | 4.9613 | 6.4235 | 6.6695 | 10.6197 | 10.6426 | 68.5963 | 68.5963 | 68.3382 | 68.3382 | 0.2 | 0.24723 | 0.2 | 0.25176 | 0.24569 | 0.2025 | 0.2 | 0.1975
16:55 | 4.9025 | 4.9489 | 6.4235 | 6.5982 | 10.6197 | 10.6426 | 68.5963 | 68.5963 | 68.3167 | 68.3167 | 0.2 | 0.24737 | 0.2 | 0.252 | 0.24504 | 0.2025 | 0.2 | 0.1975
16:55 | 4.9025 | 4.9397 | 6.3691 | 6.5911 | 10.6034 | 10.6345 | 68.6179 | 68.6179 | 68.3167 | 68.3167 | 0.2 | 0.24758 | 0.2 | 0.2518 | 0.24448 | 0.2025 | 0.2 | 0.1975
16:55 | 4.873 | 4.939 | 6.3691 | 6.6221 | 10.6034 | 10.6203 | 68.6179 | 68.6179 | 68.2951 | 68.2951 | 0.2 | 0.24785 | 0.2 | 0.25216 | 0.24523 | 0.2025 | 0.2 | 0.1975
16:55 | 4.873 | 4.9355 | 6.3691 | 6.597 | 10.6034 | 10.5991 | 68.6179 | 68.6179 | 68.2951 | 68.2951 | 0.2 | 0.24804 | 0.2 | 0.25222 | 0.2443 | 0.2025 | 0.2 | 0.1975
16:55 | 4.873 | 4.9326 | 6.3093 | 6.5731 | 10.5857 | 10.6042 | 68.6179 | 68.6179 | 68.2736 | 68.2736 | 0.2 | 0.24824 | 0.2 | 0.25235 | 0.2455 | 0.2025 | 0.2 | 0.1975
16:55 | 4.8397 | 4.8948 | 6.3093 | 6.5298 | 10.5857 | 10.6032 | 68.5963 | 68.5963 | 68.2521 | 68.2521 | 0.2 | 0.24836 | 0.2 | 0.2524 | 0.24525 | 0.2025 | 0.2 | 0.1975
16:55 | 4.8397 | 4.8735 | 6.3093 | 6.6068 | 10.5857 | 10.593 | 68.5963 | 68.5963 | 68.2306 | 68.2306 | 0.2 | 0.24852 | 0.2 | 0.25235 | 0.24534 | 0.2025 | 0.2 | 0.1975
16:55 | 4.8397 | 4.8693 | 6.2457 | 6.4703 | 10.5672 | 10.5738 | 68.5963 | 68.5963 | 68.2306 | 68.2306 | 0.2 | 0.2486 | 0.2 | 0.25235 | 0.24358 | 0.2025 | 0.2 | 0.1975
16:55 | 4.8036 | 4.8495 | 6.2457 | 6.4908 | 10.5672 | 10.5748 | 68.5963 | 68.5963 | 68.2306 | 68.2306 | 0.2 | 0.2487 | 0.2 | 0.25238 | 0.24433 | 0.2025 | 0.2 | 0.1975
16:55 | 4.8036 | 4.8286 | 6.2457 | 6.4366 | 10.5672 | 10.588 | 68.5963 | 68.5963 | 68.2091 | 68.2091 | 0.2 | 0.24873 | 0.2 | 0.2525 | 0.24416 | 0.2025 | 0.2 | 0.1975
16:55 | 4.8036 | 4.8322 | 6.1801 | 6.3749 | 10.5482 | 10.588 | 68.6179 | 68.6179 | 68.2091 | 68.2091 | 0.2 | 0.24876 | 0.2 | 0.25251 | 0.24443 | 0.2025 | 0.2 | 0.1975
16:55 | 4.7652 | 4.8433 | 6.1801 | 6.3474 | 10.5482 | 10.5758 | 68.6179 | 68.6179 | 68.1876 | 68.1876 | 0.2 | 0.24868 | 0.2 | 0.25247 | 0.24538 | 0.2025 | 0.2 | 0.1975
16:55 | 4.7652 | 4.8511 | 6.1801 | 6.362 | 10.5482 | 10.5433 | 68.6179 | 68.6179 | 68.1876 | 68.1876 | 0.2 | 0.2486 | 0.2 | 0.25248 | 0.24423 | 0.2025 | 0.2 | 0.1975
16:55 | 4.7652 | 4.8501 | 6.1144 | 6.3781 | 10.5294 | 10.5514 | 68.6179 | 68.6179 | 68.1661 | 68.1661 | 0.2 | 0.24847 | 0.2 | 0.25239 | 0.24472 | 0.2025 | 0.2 | 0.1975
16:55 | 4.7253 | 4.7949 | 6.1144 | 6.293 | 10.5294 | 10.5463 | 68.6179 | 68.6179 | 68.1661 | 68.1661 | 0.2 | 0.24827 | 0.2 | 0.25221 | 0.24452 | 0.2025 | 0.2 | 0.1975
16:55 | 4.7253 | 4.7929 | 6.1144 | 6.1723 | 10.5294 | 10.5321 | 68.6179 | 68.6179 | 68.1661 | 68.1661 | 0.2 | 0.24809 | 0.2 | 0.25218 | 0.24548 | 0.2025 | 0.2 | 0.1975
16:55 | 4.7253 | 4.7982 | 6.0509 | 6.1413 | 10.5113 | 10.5301 | 68.5963 | 68.5963 | 68.1445 | 68.1445 | 0.2 | 0.24783 | 0.2 | 0.25218 | 0.24391 | 0.2025 | 0.2 | 0.1975
16:55 | 4.6844 | 4.7486 | 6.0509 | 6.1851 | 10.5113 | 10.5188 | 68.5748 | 68.5748 | 68.123 | 68.123 | 0.2 | 0.24767 | 0.2 | 0.25205 | 0.24405 | 0.2025 | 0.2 | 0.1975
16:55 | 4.6844 | 4.713 | 6.0509 | 6.1953 | 10.5113 | 10.5066 | 68.5748 | 68.5748 | 68.123 | 68.123 | 0.2 | 0.24742 | 0.2 | 0.25226 | 0.2429 | 0.2025 | 0.2 | 0.1975
16:55 | 4.6844 | 4.6982 | 5.9913 | 6.1795 | 10.4941 | 10.4851 | 68.5533 | 68.5533 | 68.123 | 68.123 | 0.2 | 0.24721 | 0.2 | 0.25211 | 0.24493 | 0.2025 | 0.2 | 0.1975
16:55 | 4.6427 | 4.6817 | 5.9913 | 6.1393 | 10.4941 | 10.4964 | 68.5533 | 68.5533 | 68.1015 | 68.1015 | 0.2 | 0.24688 | 0.2 | 0.25215 | 0.2433 | 0.2025 | 0.2 | 0.1975
16:55 | 4.6427 | 4.6693 | 5.9913 | 6.13 | 10.4941 | 10.4943 | 68.5533 | 68.5533 | 68.08 | 68.08 | 0.2 | 0.24657 | 0.2 | 0.25192 | 0.24308 | 0.2025 | 0.2 | 0.1975
16:55 | 4.6427 | 4.671 | 5.9369 | 6.0617 | 10.4788 | 10.4984 | 68.5533 | 68.5533 | 68.08 | 68.08 | 0.2 | 0.24616 | 0.2 | 0.25195 | 0.24339 | 0.2025 | 0.2 | 0.1975
16:55 | 4.6006 | 4.6601 | 5.9369 | 5.9924 | 10.4788 | 10.5005 | 68.5318 | 68.5318 | 68.0585 | 68.0585 | 0.2 | 0.24574 | 0.2 | 0.25196 | 0.24259 | 0.2025 | 0.2 | 0.1975
16:55 | 4.6006 | 4.6412 | 5.9369 | 6.0485 | 10.4788 | 10.5005 | 68.5318 | 68.5318 | 68.037 | 68.037 | 0.2 | 0.2454 | 0.2 | 0.25193 | 0.24288 | 0.2025 | 0.2 | 0.1975
16:55 | 4.6006 | 4.6422 | 5.8892 | 5.9236 | 10.4653 | 10.4913 | 68.5318 | 68.5318 | 68.037 | 68.037 | 0.2 | 0.24498 | 0.2 | 0.2517 | 0.24163 | 0.2025 | 0.2 | 0.1975
16:55 | 4.5584 | 4.6122 | 5.8892 | 5.9098 | 10.4653 | 10.4841 | 68.5318 | 68.5318 | 68.0154 | 68.0154 | 0.2 | 0.24457 | 0.2 | 0.25184 | 0.24294 | 0.2025 | 0.2 | 0.1975
16:55 | 4.5584 | 4.6091 | 5.8892 | 5.9234 | 10.4653 | 10.479 | 68.5318 | 68.5318 | 68.0154 | 68.0154 | 0.2 | 0.244 | 0.2 | 0.25181 | 0.24308 | 0.2025 | 0.2 | 0.1975
16:55 | 4.5584 | 4.6204 | 5.8486 | 5.913 | 10.4545 | 10.4564 | 68.5318 | 68.5318 | 67.9939 | 67.9939 | 0.2 | 0.24355 | 0.2 | 0.25165 | 0.24153 | 0.2025 | 0.2 | 0.1975
16:55 | 4.5161 | 4.5741 | 5.8486 | 5.9364 | 10.4545 | 10.4564 | 68.5318 | 68.5318 | 67.9939 | 67.9939 | 0.2 | 0.24318 | 0.2 | 0.25173 | 0.24104 | 0.2025 | 0.2 | 0.1975
16:55 | 4.5161 | 4.5364 | 5.8486 | 5.8591 | 10.4545 | 10.4493 | 68.5318 | 68.5318 | 67.9724 | 67.9724 | 0.2 | 0.24275 | 0.2 | 0.2515 | 0.24093 | 0.2025 | 0.2 | 0.1975
16:55 | 4.5161 | 4.5256 | 5.816 | 5.8833 | 10.4463 | 10.4575 | 68.5318 | 68.5318 | 67.9724 | 67.9724 | 0.2 | 0.24236 | 0.2 | 0.25148 | 0.24222 | 0.2025 | 0.2 | 0.1975
16:55 | 4.4739 | 4.5134 | 5.816 | 5.9502 | 10.4463 | 10.4534 | 68.5318 | 68.5318 | 67.9724 | 67.9724 | 0.2 | 0.24195 | 0.2 | 0.25149 | 0.24126 | 0.2025 | 0.2 | 0.1975
16:55 | 4.4739 | 4.5106 | 5.816 | 5.7896 | 10.4463 | 10.4595 | 68.5103 | 68.5103 | 67.9509 | 67.9509 | 0.2 | 0.24146 | 0.2 | 0.2514 | 0.24035 | 0.2025 | 0.2 | 0.1975
16:55 | 4.4739 | 4.5099 | 5.7907 | 5.8159 | 10.4403 | 10.4575 | 68.5103 | 68.5103 | 67.9509 | 67.9509 | 0.2 | 0.24097 | 0.2 | 0.25132 | 0.24048 | 0.2025 | 0.2 | 0.1975
16:55 | 4.4319 | 4.528 | 5.7907 | 5.7806 | 10.4403 | 10.4441 | 68.5103 | 68.5103 | 67.9294 | 67.9294 | 0.2 | 0.24056 | 0.2 | 0.25117 | 0.24023 | 0.2025 | 0.2 | 0.1975
16:55 | 4.4319 | 4.5311 | 5.7907 | 5.8871 | 10.4403 | 10.4307 | 68.5103 | 68.5103 | 67.9294 | 67.9294 | 0.2 | 0.23994 | 0.2 | 0.25086 | 0.23986 | 0.2025 | 0.2 | 0.1975
16:55 | 4.4319 | 4.498 | 5.7727 | 5.8018 | 10.4369 | 10.4287 | 68.5103 | 68.5103 | 67.9294 | 67.9294 | 0.2 | 0.23937 | 0.2 | 0.25082 | 0.23967 | 0.2025 | 0.2 | 0.1975
16:55 | 4.3904 | 4.4529 | 5.7727 | 5.8465 | 10.4369 | 10.4225 | 68.4888 | 68.4888 | 67.9294 | 67.9294 | 0.2 | 0.239 | 0.2 | 0.25033 | 0.23996 | 0.2025 | 0.2 | 0.1975
16:55 | 4.3904 | 4.4465 | 5.7727 | 5.8324 | 10.4369 | 10.4349 | 68.5103 | 68.5103 | 67.9079 | 67.9079 | 0.2 | 0.23842 | 0.2 | 0.25045 | 0.23893 | 0.2025 | 0.2 | 0.1975
16:55 | 4.3904 | 4.4362 | 5.7619 | 5.8289 | 10.4357 | 10.4277 | 68.5103 | 68.5103 | 67.9079 | 67.9079 | 0.2 | 0.23796 | 0.2 | 0.25019 | 0.23831 | 0.2025 | 0.2 | 0.1975
16:56 | 4.3494 | 4.4016 | 5.7619 | 5.8154 | 10.4357 | 10.439 | 68.5103 | 68.5103 | 67.8864 | 67.8864 | 0.2 | 0.23744 | 0.2 | 0.25017 | 0.23818 | 0.2025 | 0.2 | 0.1975
16:56 | 4.3494 | 4.3944 | 5.7619 | 5.7887 | 10.4357 | 10.438 | 68.5103 | 68.5103 | 67.8864 | 67.8864 | 0.2 | 0.23692 | 0.2 | 0.25009 | 0.23897 | 0.2025 | 0.2 | 0.1975
16:56 | 4.3494 | 4.3779 | 5.7581 | 5.8494 | 10.4371 | 10.4246 | 68.5103 | 68.5103 | 67.8648 | 67.8648 | 0.2 | 0.23644 | 0.2 | 0.24985 | 0.23799 | 0.2025 | 0.2 | 0.1975
16:56 | 4.3089 | 4.3577 | 5.7581 | 5.8132 | 10.4371 | 10.4349 | 68.5103 | 68.5103 | 67.8648 | 67.8648 | 0.2 | 0.23589 | 0.2 | 0.24968 | 0.23815 | 0.2025 | 0.2 | 0.1975
16:56 | 4.3089 | 4.3638 | 5.7581 | 5.8167 | 10.4371 | 10.44 | 68.5318 | 68.5318 | 67.8648 | 67.8648 | 0.2 | 0.2354 | 0.2 | 0.24942 | 0.23681 | 0.2025 | 0.2 | 0.1975
16:56 | 4.3089 | 4.3577 | 5.7606 | 5.7282 | 10.4407 | 10.441 | 68.5318 | 68.5318 | 67.8648 | 67.8648 | 0.2 | 0.23484 | 0.2 | 0.24913 | 0.23686 | 0.2025 | 0.2 | 0.1975
16:56 | 4.2693 | 4.3148 | 5.7606 | 5.7538 | 10.4407 | 10.4359 | 68.5533 | 68.5533 | 67.8433 | 67.8433 | 0.2 | 0.23439 | 0.2 | 0.24915 | 0.23591 | 0.2025 | 0.2 | 0.1975
16:56 | 4.2693 | 4.3034 | 5.7606 | 5.7699 | 10.4407 | 10.4369 | 68.5748 | 68.5748 | 67.8433 | 67.8433 | 0.2 | 0.23382 | 0.2 | 0.24898 | 0.23701 | 0.2025 | 0.2 | 0.1975
16:56 | 4.2693 | 4.3104 | 5.7689 | 5.7838 | 10.4464 | 10.438 | 68.5963 | 68.5963 | 67.8433 | 67.8433 | 0.2 | 0.23323 | 0.2 | 0.24865 | 0.23423 | 0.2025 | 0.2 | 0.1975
16:56 | 4.2303 | 4.3115 | 5.7689 | 5.8257 | 10.4464 | 10.4338 | 68.6179 | 68.6179 | 67.8218 | 67.8218 | 0.2 | 0.23277 | 0.2 | 0.2487 | 0.23544 | 0.2025 | 0.2 | 0.1975
16:56 | 4.2303 | 4.2847 | 5.7689 | 5.8127 | 10.4464 | 10.4369 | 68.6394 | 68.6394 | 67.8218 | 67.8218 | 0.2 | 0.23224 | 0.2 | 0.24842 | 0.23461 | 0.2025 | 0.2 | 0.1975
16:56 | 4.2303 | 4.2818 | 5.7826 | 5.7882 | 10.4544 | 10.4287 | 68.6609 | 68.6609 | 67.8218 | 67.8218 | 0.2 | 0.23182 | 0.2 | 0.24826 | 0.234 | 0.2025 | 0.2 | 0.1975
16:56 | 4.1921 | 4.2414 | 5.7826 | 5.7713 | 10.4544 | 10.4287 | 68.6609 | 68.6609 | 67.8003 | 67.8003 | 0.2 | 0.23132 | 0.2 | 0.24813 | 0.23433 | 0.2025 | 0.2 | 0.1975
16:56 | 4.1921 | 4.2195 | 5.7826 | 5.7713 | 10.4544 | 10.438 | 68.6824 | 68.6824 | 67.8003 | 67.8003 | 0.2 | 0.23079 | 0.2 | 0.24784 | 0.23371 | 0.2025 | 0.2 | 0.1975
16:56 | 4.1921 | 4.2295 | 5.801 | 5.7768 | 10.4641 | 10.4328 | 68.6824 | 68.6824 | 67.8003 | 67.8003 | 0.2 | 0.23026 | 0.2 | 0.24763 | 0.23346 | 0.2025 | 0.2 | 0.1975
16:56 | 4.1547 | 4.2232 | 5.801 | 5.811 | 10.4641 | 10.4349 | 68.7039 | 68.7039 | 67.8003 | 67.8003 | 0.2 | 0.22973 | 0.2 | 0.24743 | 0.23315 | 0.2025 | 0.2 | 0.1975
16:56 | 4.1547 | 4.2045 | 5.801 | 5.8351 | 10.4641 | 10.4441 | 68.7039 | 68.7039 | 67.8003 | 67.8003 | 0.2 | 0.22924 | 0.2 | 0.24721 | 0.23219 | 0.2025 | 0.2 | 0.1975
16:56 | 4.1547 | 4.1921 | 5.8236 | 5.8427 | 10.4756 | 10.4441 | 68.7254 | 68.7254 | 67.8003 | 67.8003 | 0.2 | 0.2288 | 0.2 | 0.24687 | 0.23121 | 0.2025 | 0.2 | 0.1975
16:56 | 4.1181 | 4.1577 | 5.8236 | 5.8081 | 10.4756 | 10.44 | 68.7254 | 68.7254 | 67.7788 | 67.7788 | 0.2 | 0.22826 | 0.2 | 0.24678 | 0.23181 | 0.2025 | 0.2 | 0.1975
16:56 | 4.1181 | 4.1418 | 5.8236 | 5.795 | 10.4756 | 10.4513 | 68.7254 | 68.7254 | 67.7788 | 67.7788 | 0.2 | 0.22778 | 0.2 | 0.24656 | 0.23155 | 0.2025 | 0.2 | 0.1975
16:56 | 4.1181 | 4.1566 | 5.8499 | 5.8004 | 10.4888 | 10.48 | 68.7254 | 68.7254 | 67.7573 | 67.7573 | 0.2 | 0.22736 | 0.2 | 0.24626 | 0.23054 | 0.2025 | 0.2 | 0.1975
16:56 | 4.0824 | 4.1517 | 5.8499 | 5.8013 | 10.4888 | 10.4759 | 68.7039 | 68.7039 | 67.7573 | 67.7573 | 0.2 | 0.22683 | 0.2 | 0.24595 | 0.22935 | 0.2025 | 0.2 | 0.1975
16:56 | 4.0824 | 4.1345 | 5.8499 | 5.789 | 10.4888 | 10.4841 | 68.7039 | 68.7039 | 67.7573 | 67.7573 | 0.2 | 0.22643 | 0.2 | 0.24571 | 0.22976 | 0.2025 | 0.2 | 0.1975
16:56 | 4.0824 | 4.1277 | 5.8793 | 5.8135 | 10.5034 | 10.4821 | 68.6824 | 68.6824 | 67.7573 | 67.7573 | 0.2 | 0.22587 | 0.2 | 0.24553 | 0.23022 | 0.2025 | 0.2 | 0.1975
16:56 | 4.0475 | 4.0851 | 5.8793 | 5.7746 | 10.5034 | 10.481 | 68.6824 | 68.6824 | 67.7573 | 67.7573 | 0.2 | 0.22537 | 0.2 | 0.24523 | 0.22928 | 0.2025 | 0.2 | 0.1975
16:56 | 4.0475 | 4.0661 | 5.8793 | 5.7697 | 10.5034 | 10.4851 | 68.6609 | 68.6609 | 67.7357 | 67.7357 | 0.2 | 0.22493 | 0.2 | 0.24493 | 0.22848 | 0.2025 | 0.2 | 0.1975
16:56 | 4.0475 | 4.0742 | 5.9115 | 5.7183 | 10.5195 | 10.5209 | 68.6609 | 68.6609 | 67.7357 | 67.7357 | 0.2 | 0.22449 | 0.2 | 0.2447 | 0.22823 | 0.2025 | 0.2 | 0.1975
16:56 | 4.0137 | 4.0874 | 5.9115 | 5.7806 | 10.5195 | 10.528 | 68.6394 | 68.6394 | 67.7357 | 67.7357 | 0.2 | 0.22397 | 0.2 | 0.24466 | 0.22736 | 0.2025 | 0.2 | 0.1975
16:56 | 4.0137 | 4.0769 | 5.9115 | 5.8034 | 10.5195 | 10.527 | 68.6394 | 68.6394 | 67.7142 | 67.7142 | 0.2 | 0.22351 | 0.2 | 0.24427 | 0.2269 | 0.2025 | 0.2 | 0.1975
16:56 | 4.0137 | 4.0439 | 5.9461 | 5.7776 | 10.5369 | 10.528 | 68.6394 | 68.6394 | 67.7142 | 67.7142 | 0.2 | 0.22311 | 0.2 | 0.24391 | 0.22719 | 0.2025 | 0.2 | 0.1975
16:56 | 3.9808 | 4.0295 | 5.9461 | 5.7961 | 10.5369 | 10.5321 | 68.6179 | 68.6179 | 67.6927 | 67.6927 | 0.2 | 0.22256 | 0.2 | 0.24368 | 0.22699 | 0.2025 | 0.2 | 0.1975
16:56 | 3.9808 | 4.0134 | 5.9461 | 5.7669 | 10.5369 | 10.5321 | 68.6179 | 68.6179 | 67.6927 | 67.6927 | 0.2 | 0.22215 | 0.2 | 0.24346 | 0.22636 | 0.2025 | 0.2 | 0.1975
16:56 | 3.9808 | 4.0091 | 5.9827 | 5.7934 | 10.5557 | 10.5301 | 68.6179 | 68.6179 | 67.6927 | 67.6927 | 0.2 | 0.22159 | 0.2 | 0.24324 | 0.22421 | 0.2025 | 0.2 | 0.1975
16:56 | 3.9488 | 3.9921 | 5.9827 | 5.8059 | 10.5557 | 10.528 | 68.6179 | 68.6179 | 67.6927 | 67.6927 | 0.2 | 0.22106 | 0.2 | 0.24281 | 0.22548 | 0.2025 | 0.2 | 0.1975
16:56 | 3.9488 | 3.9644 | 5.9827 | 5.7675 | 10.5557 | 10.5351 | 68.6179 | 68.6179 | 67.6712 | 67.6712 | 0.2 | 0.22066 | 0.2 | 0.24249 | 0.22375 | 0.2025 | 0.2 | 0.1975
16:56 | 3.9488 | 3.9433 | 6.0214 | 5.8747 | 10.5758 | 10.5331 | 68.6179 | 68.6179 | 67.6712 | 67.6712 | 0.2 | 0.22027 | 0.2 | 0.24233 | 0.22341 | 0.2025 | 0.2 | 0.1975
16:56 | 3.9177 | 3.9264 | 6.0214 | 5.7746 | 10.5758 | 10.5514 | 68.5963 | 68.5963 | 67.6712 | 67.6712 | 0.2 | 0.21958 | 0.2 | 0.24192 | 0.22329 | 0.2025 | 0.2 | 0.1975
16:56 | 3.9177 | 3.9228 | 6.0214 | 5.9044 | 10.5758 | 10.5788 | 68.5963 | 68.5963 | 67.6712 | 67.6712 | 0.2 | 0.21896 | 0.2 | 0.24188 | 0.22242 | 0.2025 | 0.2 | 0.1975
16:56 | 3.9177 | 3.926 | 6.062 | 5.8648 | 10.597 | 10.5667 | 68.5748 | 68.5748 | 67.6712 | 67.6712 | 0.2 | 0.21858 | 0.2 | 0.24154 | 0.22242 | 0.2025 | 0.2 | 0.1975
16:56 | 3.8877 | 3.9353 | 6.062 | 5.9252 | 10.597 | 10.5657 | 68.5748 | 68.5748 | 67.6712 | 67.6712 | 0.2 | 0.21816 | 0.2 | 0.24149 | 0.22336 | 0.2025 | 0.2 | 0.1975
16:56 | 3.8877 | 3.9457 | 6.062 | 5.9186 | 10.597 | 10.5859 | 68.5748 | 68.5748 | 67.6712 | 67.6712 | 0.2 | 0.21755 | 0.2 | 0.24156 | 0.22253 | 0.2025 | 0.2 | 0.1975
16:56 | 3.8877 | 3.9556 | 6.1046 | 5.961 | 10.6193 | 10.6021 | 68.5748 | 68.5748 | 67.6712 | 67.6712 | 0.2 | 0.21715 | 0.2 | 0.24132 | 0.22094 | 0.2025 | 0.2 | 0.1975
16:56 | 3.8584 | 3.922 | 6.1046 | 5.9573 | 10.6193 | 10.6042 | 68.5533 | 68.5533 | 67.6712 | 67.6712 | 0.2 | 0.21674 | 0.2 | 0.24096 | 0.22138 | 0.2025 | 0.2 | 0.1975
16:56 | 3.8584 | 3.9164 | 6.1046 | 5.9518 | 10.6193 | 10.6264 | 68.5748 | 68.5748 | 67.6497 | 67.6497 | 0.2 | 0.21628 | 0.2 | 0.24073 | 0.22166 | 0.2025 | 0.2 | 0.1975
16:56 | 3.8584 | 3.9116 | 6.1489 | 6.0346 | 10.6426 | 10.6294 | 68.5533 | 68.5533 | 67.6497 | 67.6497 | 0.2 | 0.21593 | 0.2 | 0.24056 | 0.21914 | 0.2025 | 0.2 | 0.1975
16:56 | 3.8299 | 3.8755 | 6.1489 | 6.0375 | 10.6426 | 10.6264 | 68.5533 | 68.5533 | 67.6497 | 67.6497 | 0.2 | 0.21565 | 0.2 | 0.24047 | 0.21912 | 0.2025 | 0.2 | 0.1975
16:56 | 3.8299 | 3.8653 | 6.1489 | 6.076 | 10.6426 | 10.6305 | 68.5533 | 68.5533 | 67.6497 | 67.6497 | 0.2 | 0.21537 | 0.2 | 0.24014 | 0.21875 | 0.2025 | 0.2 | 0.1975
16:56 | 3.8299 | 3.8469 | 6.194 | 6.0991 | 10.6667 | 10.6294 | 68.5533 | 68.5533 | 67.6497 | 67.6497 | 0.2 | 0.21513 | 0.2 | 0.23987 | 0.21799 | 0.2025 | 0.2 | 0.1975
16:56 | 3.8021 | 3.8297 | 6.194 | 6.113 | 10.6667 | 10.6305 | 68.5533 | 68.5533 | 67.6497 | 67.6497 | 0.2 | 0.21486 | 0.2 | 0.23977 | 0.21854 | 0.2025 | 0.2 | 0.1975
16:56 | 3.8021 | 3.8284 | 6.194 | 6.1035 | 10.6667 | 10.6637 | 68.5533 | 68.5533 | 67.6712 | 67.6712 | 0.2 | 0.21453 | 0.2 | 0.23964 | 0.21718 | 0.2025 | 0.2 | 0.1975
16:56 | 3.8021 | 3.8383 | 6.2385 | 6.183 | 10.6911 | 10.6738 | 68.5318 | 68.5318 | 67.6497 | 67.6497 | 0.2 | 0.21428 | 0.2 | 0.23936 | 0.21848 | 0.2025 | 0.2 | 0.1975
16:56 | 3.7751 | 3.8428 | 6.2385 | 6.1858 | 10.6911 | 10.6667 | 68.5318 | 68.5318 | 67.6497 | 67.6497 | 0.2 | 0.21409 | 0.2 | 0.23919 | 0.21556 | 0.2025 | 0.2 | 0.1975
16:56 | 3.7751 | 3.8119 | 6.2385 | 6.1919 | 10.6911 | 10.6748 | 68.5318 | 68.5318 | 67.6497 | 67.6497 | 0.2 | 0.21392 | 0.2 | 0.23882 | 0.21473 | 0.2025 | 0.2 | 0.1975
16:56 | 3.7751 | 3.8095 | 6.2819 | 6.1889 | 10.7156 | 10.6938 | 68.5533 | 68.5533 | 67.6497 | 67.6497 | 0.2 | 0.21376 | 0.2 | 0.2386 | 0.2155 | 0.2025 | 0.2 | 0.1975
16:56 | 3.7489 | 3.7966 | 6.2819 | 6.18 | 10.7156 | 10.6979 | 68.5318 | 68.5318 | 67.6497 | 67.6497 | 0.2 | 0.21368 | 0.2 | 0.23843 | 0.21521 | 0.2025 | 0.2 | 0.1975
16:56 | 3.7489 | 3.7925 | 6.2819 | 6.1677 | 10.7156 | 10.6928 | 68.5318 | 68.5318 | 67.6497 | 67.6497 | 0.2 | 0.21345 | 0.2 | 0.23802 | 0.21307 | 0.2025 | 0.2 | 0.1975
16:56 | 3.7489 | 3.775 | 6.3228 | 6.2598 | 10.7402 | 10.7019 | 68.5318 | 68.5318 | 67.6497 | 67.6497 | 0.2 | 0.2133 | 0.2 | 0.23782 | 0.21501 | 0.2025 | 0.2 | 0.1975
16:56 | 3.7235 | 3.7338 | 6.3228 | 6.2777 | 10.7402 | 10.7239 | 68.5318 | 68.5318 | 67.6497 | 67.6497 | 0.2 | 0.2132 | 0.2 | 0.23757 | 0.21328 | 0.2025 | 0.2 | 0.1975
16:56 | 3.7235 | 3.719 | 6.3228 | 6.2447 | 10.7402 | 10.7309 | 68.5318 | 68.5318 | 67.6497 | 67.6497 | 0.2 | 0.21295 | 0.2 | 0.23715 | 0.21245 | 0.2025 | 0.2 | 0.1975
16:56 | 3.7235 | 3.7105 | 6.3608 | 6.288 | 10.7642 | 10.7379 | 68.5318 | 68.5318 | 67.6497 | 67.6497 | 0.2 | 0.21282 | 0.2 | 0.23693 | 0.212 | 0.2025 | 0.2 | 0.1975
16:56 | 3.699 | 3.7016 | 6.3608 | 6.2606 | 10.7642 | 10.7379 | 68.5318 | 68.5318 | 67.6497 | 67.6497 | 0.2 | 0.21266 | 0.2 | 0.23651 | 0.21336 | 0.2025 | 0.2 | 0.1975
16:57 | 3.699 | 3.6935 | 6.3608 | 6.2985 | 10.7642 | 10.7449 | 68.5318 | 68.5318 | 67.6497 | 67.6497 | 0.2 | 0.21273 | 0.2 | 0.23628 | 0.21131 | 0.2025 | 0.2 | 0.1975
16:57 | 3.699 | 3.6943 | 6.3961 | 6.2384 | 10.7878 | 10.7648 | 68.5318 | 68.5318 | 67.6497 | 67.6497 | 0.2 | 0.21265 | 0.2 | 0.23584 | 0.21019 | 0.2025 | 0.2 | 0.1975
16:57 | 3.6755 | 3.6918 | 6.3961 | 6.3451 | 10.7878 | 10.7818 | 68.5318 | 68.5318 | 67.6497 | 67.6497 | 0.2 | 0.21261 | 0.2 | 0.23569 | 0.21059 | 0.2025 | 0.2 | 0.1975
16:57 | 3.6755 | 3.7092 | 6.3961 | 6.3245 | 10.7878 | 10.7927 | 68.5318 | 68.5318 | 67.6497 | 67.6497 | 0.2 | 0.21253 | 0.2 | 0.23537 | 0.20977 | 0.2025 | 0.2 | 0.1975
16:57 | 3.6755 | 3.7198 | 6.4276 | 6.4106 | 10.8104 | 10.7927 | 68.5103 | 68.5103 | 67.6497 | 67.6497 | 0.2 | 0.21258 | 0.2 | 0.23509 | 0.20983 | 0.2025 | 0.2 | 0.1975
16:57 | 3.6529 | 3.7198 | 6.4276 | 6.3791 | 10.8104 | 10.7917 | 68.5103 | 68.5103 | 67.6497 | 67.6497 | 0.2 | 0.21265 | 0.2 | 0.23464 | 0.20973 | 0.2025 | 0.2 | 0.1975
16:57 | 3.6529 | 3.7203 | 6.4276 | 6.3726 | 10.8104 | 10.7867 | 68.5103 | 68.5103 | 67.6497 | 67.6497 | 0.2 | 0.21266 | 0.2 | 0.23421 | 0.20685 | 0.2025 | 0.2 | 0.1975
16:57 | 3.6529 | 3.7105 | 6.4549 | 6.2895 | 10.8319 | 10.8056 | 68.5103 | 68.5103 | 67.6712 | 67.6712 | 0.2 | 0.21271 | 0.2 | 0.23386 | 0.20855 | 0.2025 | 0.2 | 0.1975
16:57 | 3.6314 | 3.6583 | 6.4549 | 6.3963 | 10.8319 | 10.8294 | 68.5103 | 68.5103 | 67.6497 | 67.6497 | 0.2 | 0.21267 | 0.2 | 0.23342 | 0.2087 | 0.2025 | 0.2 | 0.1975
16:57 | 3.6314 | 3.6436 | 6.4549 | 6.4168 | 10.8319 | 10.8195 | 68.4888 | 68.4888 | 67.6497 | 67.6497 | 0.2 | 0.21275 | 0.2 | 0.23312 | 0.20738 | 0.2025 | 0.2 | 0.1975
16:57 | 3.6314 | 3.6324 | 6.4777 | 6.3657 | 10.8519 | 10.8304 | 68.4888 | 68.4888 | 67.6497 | 67.6497 | 0.2 | 0.21278 | 0.2 | 0.23269 | 0.20675 | 0.2025 | 0.2 | 0.1975
16:57 | 3.611 | 3.6189 | 6.4777 | 6.4315 | 10.8519 | 10.8294 | 68.4888 | 68.4888 | 67.6497 | 67.6497 | 0.2 | 0.21282 | 0.2 | 0.23241 | 0.2056 | 0.2025 | 0.2 | 0.1975
16:57 | 3.611 | 3.6176 | 6.4777 | 6.4384 | 10.8519 | 10.8284 | 68.4888 | 68.4888 | 67.6497 | 67.6497 | 0.2 | 0.21303 | 0.2 | 0.23202 | 0.20547 | 0.2025 | 0.2 | 0.1975
16:57 | 3.611 | 3.6075 | 6.496 | 6.4131 | 10.8706 | 10.8284 | 68.4888 | 68.4888 | 67.6497 | 67.6497 | 0.2 | 0.21311 | 0.2 | 0.23164 | 0.20507 | 0.2025 | 0.2 | 0.1975
16:57 | 3.5917 | 3.6158 | 6.496 | 6.453 | 10.8706 | 10.864 | 68.4672 | 68.4672 | 67.6497 | 67.6497 | 0.2 | 0.21304 | 0.2 | 0.23145 | 0.20369 | 0.2025 | 0.2 | 0.1975
16:57 | 3.5917 | 3.6193 | 6.496 | 6.3664 | 10.8706 | 10.8838 | 68.4672 | 68.4672 | 67.6497 | 67.6497 | 0.2 | 0.21299 | 0.2 | 0.23096 | 0.20513 | 0.2025 | 0.2 | 0.1975
16:57 | 3.5917 | 3.6358 | 6.5097 | 6.5121 | 10.8875 | 10.8907 | 68.4457 | 68.4457 | 67.6282 | 67.6282 | 0.2 | 0.21311 | 0.2 | 0.23066 | 0.20364 | 0.2025 | 0.2 | 0.1975
16:57 | 3.5736 | 3.6363 | 6.5097 | 6.4915 | 10.8875 | 10.8838 | 68.4242 | 68.4242 | 67.6282 | 67.6282 | 0.2 | 0.21326 | 0.2 | 0.23029 | 0.20238 | 0.2025 | 0.2 | 0.1975
16:57 | 3.5736 | 3.6101 | 6.5097 | 6.4665 | 10.8875 | 10.8739 | 68.4027 | 68.4027 | 67.6282 | 67.6282 | 0.2 | 0.21339 | 0.2 | 0.23 | 0.20257 | 0.2025 | 0.2 | 0.1975
16:57 | 3.5736 | 3.5966 | 6.5191 | 6.4501 | 10.9031 | 10.8818 | 68.3812 | 68.3812 | 67.6282 | 67.6282 | 0.2 | 0.21341 | 0.2 | 0.22996 | 0.20291 | 0.2025 | 0.2 | 0.1975
16:57 | 3.5564 | 3.5953 | 6.5191 | 6.4959 | 10.9031 | 10.8838 | 68.3597 | 68.3597 | 67.6282 | 67.6282 | 0.2 | 0.21348 | 0.2 | 0.22918 | 0.20211 | 0.2025 | 0.2 | 0.1975
16:57 | 3.5564 | 3.5869 | 6.5191 | 6.4415 | 10.9031 | 10.8986 | 68.3382 | 68.3382 | 67.6282 | 67.6282 | 0.2 | 0.21368 | 0.2 | 0.22867 | 0.20055 | 0.2025 | 0.2 | 0.1975
16:57 | 3.5564 | 3.5812 | 6.5247 | 6.5409 | 10.9175 | 10.8897 | 68.3167 | 68.3167 | 67.6067 | 67.6067 | 0.2 | 0.21382 | 0.2 | 0.22847 | 0.20019 | 0.2025 | 0.2 | 0.1975
16:57 | 3.5405 | 3.5431 | 6.5247 | 6.5228 | 10.9175 | 10.9005 | 68.2951 | 68.2951 | 67.6067 | 67.6067 | 0.2 | 0.21404 | 0.2 | 0.22794 | 0.20023 | 0.2025 | 0.2 | 0.1975
16:57 | 3.5405 | 3.5351 | 6.5247 | 6.5327 | 10.9175 | 10.9192 | 68.2736 | 68.2736 | 67.6067 | 67.6067 | 0.2 | 0.21421 | 0.2 | 0.22763 | 0.19826 | 0.2025 | 0.2 | 0.1975
16:57 | 3.5405 | 3.5298 | 6.5259 | 6.5303 | 10.9305 | 10.9251 | 68.2521 | 68.2521 | 67.6067 | 67.6067 | 0.2 | 0.21444 | 0.2 | 0.22743 | 0.19917 | 0.2025 | 0.2 | 0.1975
16:57 | 3.5256 | 3.5391 | 6.5259 | 6.5281 | 10.9305 | 10.9251 | 68.2521 | 68.2521 | 67.6067 | 67.6067 | 0.2 | 0.21475 | 0.2 | 0.22688 | 0.19728 | 0.2025 | 0.2 | 0.1975
16:57 | 3.5256 | 3.5445 | 6.5259 | 6.5589 | 10.9305 | 10.9271 | 68.2306 | 68.2306 | 67.6067 | 67.6067 | 0.2 | 0.21486 | 0.2 | 0.22651 | 0.19811 | 0.2025 | 0.2 | 0.1975
16:57 | 3.5256 | 3.5529 | 6.5224 | 6.5097 | 10.9421 | 10.9271 | 68.2306 | 68.2306 | 67.6067 | 67.6067 | 0.2 | 0.21498 | 0.2 | 0.22618 | 0.19751 | 0.2025 | 0.2 | 0.1975
16:57 | 3.512 | 3.5613 | 6.5224 | 6.5029 | 10.9421 | 10.9251 | 68.2306 | 68.2306 | 67.6067 | 67.6067 | 0.2 | 0.21503 | 0.2 | 0.22575 | 0.19779 | 0.2025 | 0.2 | 0.1975
16:57 | 3.512 | 3.5565 | 6.5224 | 6.5329 | 10.9421 | 10.9231 | 68.2521 | 68.2521 | 67.6067 | 67.6067 | 0.2 | 0.21522 | 0.2 | 0.22554 | 0.19581 | 0.2025 | 0.2 | 0.1975
16:57 | 3.512 | 3.524 | 6.5151 | 6.5189 | 10.9522 | 10.9349 | 68.2521 | 68.2521 | 67.6067 | 67.6067 | 0.2 | 0.21542 | 0.2 | 0.22515 | 0.19654 | 0.2025 | 0.2 | 0.1975
16:57 | 3.4995 | 3.4993 | 6.5151 | 6.4703 | 10.9522 | 10.9389 | 68.2521 | 68.2521 | 67.6067 | 67.6067 | 0.2 | 0.21559 | 0.2 | 0.22479 | 0.19637 | 0.2025 | 0.2 | 0.1975
16:57 | 3.4995 | 3.4984 | 6.5151 | 6.5298 | 10.9522 | 10.9682 | 68.2306 | 68.2306 | 67.6067 | 67.6067 | 0.2 | 0.21574 | 0.2 | 0.22442 | 0.19399 | 0.2025 | 0.2 | 0.1975
16:57 | 3.4995 | 3.4939 | 6.5042 | 6.5483 | 10.961 | 10.9702 | 68.2306 | 68.2306 | 67.6067 | 67.6067 | 0.2 | 0.21596 | 0.2 | 0.22404 | 0.19518 | 0.2025 | 0.2 | 0.1975
16:57 | 3.4882 | 3.488 | 6.5042 | 6.538 | 10.961 | 10.9604 | 68.2306 | 68.2306 | 67.6067 | 67.6067 | 0.2 | 0.21615 | 0.2 | 0.22388 | 0.19435 | 0.2025 | 0.2 | 0.1975
16:57 | 3.4882 | 3.4902 | 6.5042 | 6.5174 | 10.961 | 10.9604 | 68.2306 | 68.2306 | 67.6067 | 67.6067 | 0.2 | 0.21627 | 0.2 | 0.22345 | 0.19223 | 0.2025 | 0.2 | 0.1975
16:57 | 3.4882 | 3.4925 | 6.4898 | 6.5208 | 10.9684 | 10.9585 | 68.2306 | 68.2306 | 67.6067 | 67.6067 | 0.2 | 0.21638 | 0.2 | 0.22319 | 0.19359 | 0.2025 | 0.2 | 0.1975
16:57 | 3.4779 | 3.4921 | 6.4898 | 6.4552 | 10.9684 | 10.9692 | 68.2306 | 68.2306 | 67.6067 | 67.6067 | 0.2 | 0.2165 | 0.2 | 0.22263 | 0.19372 | 0.2025 | 0.2 | 0.1975
16:57 | 3.4779 | 3.5051 | 6.4898 | 6.3801 | 10.9684 | 10.9731 | 68.2306 | 68.2306 | 67.6067 | 67.6067 | 0.2 | 0.21669 | 0.2 | 0.22247 | 0.19321 | 0.2025 | 0.2 | 0.1975
16:57 | 3.4779 | 3.4907 | 6.4728 | 6.4813 | 10.9746 | 10.9702 | 68.2306 | 68.2306 | 67.6067 | 67.6067 | 0.2 | 0.21689 | 0.2 | 0.22211 | 0.19117 | 0.2025 | 0.2 | 0.1975
16:57 | 3.4686 | 3.4921 | 6.4728 | 6.5548 | 10.9746 | 10.9682 | 68.2091 | 68.2091 | 67.6067 | 67.6067 | 0.2 | 0.21711 | 0.2 | 0.22174 | 0.19052 | 0.2025 | 0.2 | 0.1975
16:57 | 3.4686 | 3.4889 | 6.4728 | 6.4611 | 10.9746 | 10.9702 | 68.2306 | 68.2306 | 67.6067 | 67.6067 | 0.2 | 0.21733 | 0.2 | 0.22133 | 0.19055 | 0.2025 | 0.2 | 0.1975
16:57 | 3.4686 | 3.4948 | 6.4531 | 6.4823 | 10.9796 | 10.9682 | 68.2091 | 68.2091 | 67.5851 | 67.5851 | 0.2 | 0.21734 | 0.2 | 0.22085 | 0.19018 | 0.2025 | 0.2 | 0.1975
16:57 | 3.4605 | 3.4844 | 6.4531 | 6.5628 | 10.9796 | 10.9672 | 68.2091 | 68.2091 | 67.5851 | 67.5851 | 0.2 | 0.21749 | 0.2 | 0.22051 | 0.18869 | 0.2025 | 0.2 | 0.1975
16:57 | 3.4605 | 3.4425 | 6.4531 | 6.5721 | 10.9796 | 10.9624 | 68.2306 | 68.2306 | 67.5851 | 67.5851 | 0.2 | 0.21772 | 0.2 | 0.21988 | 0.18917 | 0.2025 | 0.2 | 0.1975
16:57 | 3.4605 | 3.4388 | 6.4314 | 6.4881 | 10.9838 | 10.977 | 68.2306 | 68.2306 | 67.5851 | 67.5851 | 0.2 | 0.21789 | 0.2 | 0.21959 | 0.18852 | 0.2025 | 0.2 | 0.1975
16:57 | 3.4536 | 3.4296 | 6.4314 | 6.4833 | 10.9838 | 10.9702 | 68.2306 | 68.2306 | 67.5851 | 67.5851 | 0.2 | 0.21818 | 0.2 | 0.21907 | 0.18722 | 0.2025 | 0.2 | 0.1975
16:57 | 3.4536 | 3.431 | 6.4314 | 6.5194 | 10.9838 | 10.9721 | 68.2306 | 68.2306 | 67.5851 | 67.5851 | 0.2 | 0.21844 | 0.2 | 0.21873 | 0.18756 | 0.2025 | 0.2 | 0.1975
16:57 | 3.4536 | 3.4475 | 6.4073 | 6.5664 | 10.9869 | 10.9829 | 68.2306 | 68.2306 | 67.5851 | 67.5851 | 0.2 | 0.21866 | 0.2 | 0.21828 | 0.18645 | 0.2025 | 0.2 | 0.1975
16:57 | 3.4479 | 3.4352 | 6.4073 | 6.5228 | 10.9869 | 10.9819 | 68.2306 | 68.2306 | 67.5851 | 67.5851 | 0.2 | 0.21871 | 0.2 | 0.21785 | 0.18563 | 0.2025 | 0.2 | 0.1975
16:57 | 3.4479 | 3.4443 | 6.4073 | 6.5693 | 10.9869 | 10.9761 | 68.2306 | 68.2306 | 67.5851 | 67.5851 | 0.2 | 0.21894 | 0.2 | 0.21752 | 0.18617 | 0.2025 | 0.2 | 0.1975
16:57 | 3.4479 | 3.4512 | 6.3811 | 6.5315 | 10.9889 | 10.9712 | 68.2306 | 68.2306 | 67.5636 | 67.5636 | 0.2 | 0.21899 | 0.2 | 0.21732 | 0.18573 | 0.2025 | 0.2 | 0.1975
16:57 | 3.4433 | 3.4539 | 6.3811 | 6.5556 | 10.9889 | 11.0083 | 68.2306 | 68.2306 | 67.5636 | 67.5636 | 0.2 | 0.2192 | 0.2 | 0.21682 | 0.18459 | 0.2025 | 0.2 | 0.1975
16:57 | 3.4433 | 3.4567 | 6.3811 | 6.5329 | 10.9889 | 11.0151 | 68.2306 | 68.2306 | 67.5636 | 67.5636 | 0.2 | 0.21948 | 0.2 | 0.21647 | 0.18518 | 0.2025 | 0.2 | 0.1975
16:57 | 3.4433 | 3.4452 | 6.3532 | 6.5365 | 10.9899 | 11.0034 | 68.2306 | 68.2306 | 67.5421 | 67.5421 | 0.2 | 0.21973 | 0.2 | 0.21619 | 0.18395 | 0.2025 | 0.2 | 0.1975
16:57 | 3.4398 | 3.4439 | 6.3532 | 6.4718 | 10.9899 | 11.0199 | 68.2306 | 68.2306 | 67.5421 | 67.5421 | 0.2 | 0.21974 | 0.2 | 0.21602 | 0.18485 | 0.2025 | 0.2 | 0.1975
16:57 | 3.4398 | 3.4466 | 6.3532 | 6.5024 | 10.9899 | 11.0063 | 68.2306 | 68.2306 | 67.5421 | 67.5421 | 0.2 | 0.21986 | 0.2 | 0.21568 | 0.18493 | 0.2025 | 0.2 | 0.1975
16:57 | 3.4398 | 3.4457 | 6.3235 | 6.4635 | 10.9901 | 11.017 | 68.2091 | 68.2091 | 67.5421 | 67.5421 | 0.2 | 0.2201 | 0.2 | 0.2153 | 0.18343 | 0.2025 | 0.2 | 0.1975
16:58 | 3.4372 | 3.4411 | 6.3235 | 6.4408 | 10.9901 | 11.0102 | 68.1876 | 68.1876 | 67.5206 | 67.5206 | 0.2 | 0.22022 | 0.2 | 0.21499 | 0.18011 | 0.2025 | 0.2 | 0.1975
16:58 | 3.4372 | 3.4439 | 6.3235 | 6.4494 | 10.9901 | 11.0102 | 68.1661 | 68.1661 | 67.5206 | 67.5206 | 0.2 | 0.22034 | 0.2 | 0.21438 | 0.18039 | 0.2025 | 0.2 | 0.1975
16:58 | 3.4372 | 3.4489 | 6.2926 | 6.5336 | 10.9893 | 11.0014 | 68.1661 | 68.1661 | 67.4991 | 67.4991 | 0.2 | 0.22046 | 0.2 | 0.21418 | 0.18223 | 0.2025 | 0.2 | 0.1975
16:58 | 3.4357 | 3.4397 | 6.2926 | 6.4369 | 10.9893 | 10.9946 | 68.1445 | 68.1445 | 67.4991 | 67.4991 | 0.2 | 0.2207 | 0.2 | 0.21373 | 0.18293 | 0.2025 | 0.2 | 0.1975
16:58 | 3.4357 | 3.4379 | 6.2926 | 6.4486 | 10.9893 | 11.0092 | 68.1445 | 68.1445 | 67.4776 | 67.4776 | 0.2 | 0.22076 | 0.2 | 0.21335 | 0.18081 | 0.2025 | 0.2 | 0.1975
16:58 | 3.4357 | 3.4503 | 6.2606 | 6.4008 | 10.9881 | 10.9956 | 68.1445 | 68.1445 | 67.4776 | 67.4776 | 0.2 | 0.22079 | 0.2 | 0.21289 | 0.18195 | 0.2025 | 0.2 | 0.1975
16:58 | 3.4353 | 3.4471 | 6.2606 | 6.4138 | 10.9881 | 10.9985 | 68.123 | 68.123 | 67.4776 | 67.4776 | 0.2 | 0.22076 | 0.2 | 0.21249 | 0.17997 | 0.2025 | 0.2 | 0.1975
16:58 | 3.4353 | 3.4526 | 6.2606 | 6.3894 | 10.9881 | 10.9878 | 68.123 | 68.123 | 67.4776 | 67.4776 | 0.2 | 0.22077 | 0.2 | 0.21212 | 0.17908 | 0.2025 | 0.2 | 0.1975
16:58 | 3.4353 | 3.4585 | 6.2286 | 6.3274 | 10.9865 | 10.9956 | 68.1015 | 68.1015 | 67.456 | 67.456 | 0.2 | 0.22096 | 0.2 | 0.21167 | 0.17965 | 0.2025 | 0.2 | 0.1975
16:58 | 3.436 | 3.4585 | 6.2286 | 6.2787 | 10.9865 | 10.9975 | 68.123 | 68.123 | 67.456 | 67.456 | 0.2 | 0.22098 | 0.2 | 0.21128 | 0.17878 | 0.2025 | 0.2 | 0.1975
16:58 | 3.436 | 3.4503 | 6.2286 | 6.287 | 10.9865 | 10.9966 | 68.1015 | 68.1015 | 67.456 | 67.456 | 0.2 | 0.22099 | 0.2 | 0.21093 | 0.17944 | 0.2025 | 0.2 | 0.1975
16:58 | 3.436 | 3.4512 | 6.197 | 6.321 | 10.9846 | 11.0073 | 68.1015 | 68.1015 | 67.456 | 67.456 | 0.2 | 0.22097 | 0.2 | 0.21063 | 0.17796 | 0.2025 | 0.2 | 0.1975
16:58 | 3.4376 | 3.4462 | 6.197 | 6.3092 | 10.9846 | 11.0083 | 68.123 | 68.123 | 67.4345 | 67.4345 | 0.2 | 0.22083 | 0.2 | 0.21029 | 0.17923 | 0.2025 | 0.2 | 0.1975
16:58 | 3.4376 | 3.4361 | 6.197 | 6.2336 | 10.9846 | 10.9839 | 68.123 | 68.123 | 67.4345 | 67.4345 | 0.2 | 0.22077 | 0.2 | 0.21007 | 0.1768 | 0.2025 | 0.2 | 0.1975
16:58 | 3.4376 | 3.426 | 6.1668 | 6.2666 | 10.9829 | 10.9692 | 68.123 | 68.123 | 67.4345 | 67.4345 | 0.2 | 0.2207 | 0.2 | 0.20952 | 0.17587 | 0.2025 | 0.2 | 0.1975
16:58 | 3.4403 | 3.4292 | 6.1668 | 6.2774 | 10.9829 | 10.9712 | 68.123 | 68.123 | 67.413 | 67.413 | 0.2 | 0.22051 | 0.2 | 0.20896 | 0.1763 | 0.2025 | 0.2 | 0.1975
16:58 | 3.4403 | 3.4241 | 6.1668 | 6.1738 | 10.9829 | 10.9585 | 68.123 | 68.123 | 67.413 | 67.413 | 0.2 | 0.22053 | 0.2 | 0.20878 | 0.17783 | 0.2025 | 0.2 | 0.1975
16:58 | 3.4403 | 3.4384 | 6.1391 | 6.2085 | 10.9818 | 10.9633 | 68.123 | 68.123 | 67.413 | 67.413 | 0.2 | 0.22042 | 0.2 | 0.20849 | 0.17509 | 0.2025 | 0.2 | 0.1975
16:58 | 3.4439 | 3.4283 | 6.1391 | 6.1495 | 10.9818 | 10.9692 | 68.123 | 68.123 | 67.413 | 67.413 | 0.2 | 0.22023 | 0.2 | 0.20795 | 0.17475 | 0.2025 | 0.2 | 0.1975
16:58 | 3.4439 | 3.4241 | 6.1391 | 6.2389 | 10.9818 | 10.9594 | 68.1015 | 68.1015 | 67.413 | 67.413 | 0.2 | 0.22013 | 0.2 | 0.20756 | 0.17374 | 0.2025 | 0.2 | 0.1975
16:58 | 3.4439 | 3.4292 | 6.1141 | 6.1531 | 10.9815 | 10.9369 | 68.1015 | 68.1015 | 67.413 | 67.413 | 0.2 | 0.21988 | 0.2 | 0.20713 | 0.17422 | 0.2025 | 0.2 | 0.1975
16:58 | 3.4486 | 3.4214 | 6.1141 | 6.1073 | 10.9815 | 10.9663 | 68.1015 | 68.1015 | 67.3915 | 67.3915 | 0.2 | 0.21966 | 0.2 | 0.20689 | 0.17293 | 0.2025 | 0.2 | 0.1975
16:58 | 3.4486 | 3.4278 | 6.1141 | 6.1495 | 10.9815 | 10.9643 | 68.1015 | 68.1015 | 67.3915 | 67.3915 | 0.2 | 0.21948 | 0.2 | 0.20646 | 0.17343 | 0.2025 | 0.2 | 0.1975
16:58 | 3.4486 | 3.4209 | 6.0927 | 6.1894 | 10.982 | 10.9624 | 68.1015 | 68.1015 | 67.37 | 67.37 | 0.2 | 0.21924 | 0.2 | 0.20628 | 0.17237 | 0.2025 | 0.2 | 0.1975
16:58 | 3.4541 | 3.4237 | 6.0927 | 6.0949 | 10.982 | 10.9633 | 68.1015 | 68.1015 | 67.37 | 67.37 | 0.2 | 0.21914 | 0.2 | 0.20585 | 0.17305 | 0.2025 | 0.2 | 0.1975
16:58 | 3.4541 | 3.425 | 6.0927 | 6.1274 | 10.982 | 10.977 | 68.1015 | 68.1015 | 67.37 | 67.37 | 0.2 | 0.21897 | 0.2 | 0.2056 | 0.17192 | 0.2025 | 0.2 | 0.1975
16:58 | 3.4541 | 3.4223 | 6.0751 | 6.0378 | 10.9838 | 10.9604 | 68.1015 | 68.1015 | 67.37 | 67.37 | 0.2 | 0.21871 | 0.2 | 0.20512 | 0.17104 | 0.2025 | 0.2 | 0.1975
16:58 | 3.4606 | 3.4218 | 6.0751 | 6.0939 | 10.9838 | 10.9516 | 68.123 | 68.123 | 67.3485 | 67.3485 | 0.2 | 0.21853 | 0.2 | 0.20483 | 0.16974 | 0.2025 | 0.2 | 0.1975
16:58 | 3.4606 | 3.4273 | 6.0751 | 6.0784 | 10.9838 | 10.9614 | 68.123 | 68.123 | 67.3485 | 67.3485 | 0.2 | 0.21833 | 0.2 | 0.20427 | 0.17192 | 0.2025 | 0.2 | 0.1975
16:58 | 3.4606 | 3.4324 | 6.0613 | 6.0312 | 10.9867 | 11.0014 | 68.123 | 68.123 | 67.3485 | 67.3485 | 0.2 | 0.21803 | 0.2 | 0.20365 | 0.17016 | 0.2025 | 0.2 | 0.1975
16:58 | 3.468 | 3.4352 | 6.0613 | 6.1554 | 10.9867 | 11.0044 | 68.123 | 68.123 | 67.3485 | 67.3485 | 0.2 | 0.2178 | 0.2 | 0.20362 | 0.17173 | 0.2025 | 0.2 | 0.1975
16:58 | 3.468 | 3.4278 | 6.0613 | 6.1891 | 10.9867 | 11.0073 | 68.1445 | 68.1445 | 67.3485 | 67.3485 | 0.2 | 0.21776 | 0.2 | 0.20294 | 0.16935 | 0.2025 | 0.2 | 0.1975
16:58 | 3.468 | 3.4209 | 6.0516 | 6.1871 | 10.9911 | 11.0024 | 68.1445 | 68.1445 | 67.3485 | 67.3485 | 0.2 | 0.21764 | 0.2 | 0.20263 | 0.16865 | 0.2025 | 0.2 | 0.1975
16:58 | 3.4763 | 3.425 | 6.0516 | 6.138 | 10.9911 | 11.0248 | 68.1445 | 68.1445 | 67.327 | 67.327 | 0.2 | 0.21729 | 0.2 | 0.20214 | 0.16715 | 0.2025 | 0.2 | 0.1975
16:58 | 3.4763 | 3.4301 | 6.0516 | 6.0006 | 10.9911 | 10.9956 | 68.1445 | 68.1445 | 67.327 | 67.327 | 0.2 | 0.21708 | 0.2 | 0.2021 | 0.16954 | 0.2025 | 0.2 | 0.1975
16:58 | 3.4763 | 3.4347 | 6.0454 | 6.1231 | 10.9969 | 11.0063 | 68.1445 | 68.1445 | 67.3055 | 67.3055 | 0.2 | 0.21683 | 0.2 | 0.20151 | 0.16854 | 0.2025 | 0.2 | 0.1975
16:58 | 3.4856 | 3.4539 | 6.0454 | 6.0479 | 10.9969 | 10.9936 | 68.1445 | 68.1445 | 67.327 | 67.327 | 0.2 | 0.21663 | 0.2 | 0.20125 | 0.16707 | 0.2025 | 0.2 | 0.1975
16:58 | 3.4856 | 3.4594 | 6.0454 | 6.0778 | 10.9969 | 11.0092 | 68.1445 | 68.1445 | 67.3055 | 67.3055 | 0.2 | 0.21637 | 0.2 | 0.20066 | 0.1684 | 0.2025 | 0.2 | 0.1975
16:58 | 3.4856 | 3.4589 | 6.0424 | 6.1125 | 11.0037 | 11.0199 | 68.1445 | 68.1445 | 67.3055 | 67.3055 | 0.2 | 0.21615 | 0.2 | 0.20042 | 0.16833 | 0.2025 | 0.2 | 0.1975
16:58 | 3.4956 | 3.4598 | 6.0424 | 5.9932 | 11.0037 | 11.0092 | 68.1661 | 68.1661 | 67.3055 | 67.3055 | 0.2 | 0.21582 | 0.2 | 0.20007 | 0.1651 | 0.2025 | 0.2 | 0.1975
16:58 | 3.4956 | 3.4735 | 6.0424 | 5.9877 | 11.0037 | 11.0141 | 68.1661 | 68.1661 | 67.3055 | 67.3055 | 0.2 | 0.21554 | 0.2 | 0.19965 | 0.16365 | 0.2025 | 0.2 | 0.1975
16:58 | 3.4956 | 3.4699 | 6.0428 | 6.0425 | 11.0119 | 11.0141 | 68.1876 | 68.1876 | 67.3055 | 67.3055 | 0.2 | 0.21527 | 0.2 | 0.19905 | 0.16449 | 0.2025 | 0.2 | 0.1975
16:58 | 3.5066 | 3.4671 | 6.0428 | 6.0628 | 11.0119 | 11.0073 | 68.1876 | 68.1876 | 67.2839 | 67.2839 | 0.2 | 0.21516 | 0.2 | 0.19875 | 0.16368 | 0.2025 | 0.2 | 0.1975
16:58 | 3.5066 | 3.4721 | 6.0428 | 6.0836 | 11.0119 | 11.0092 | 68.2091 | 68.2091 | 67.2839 | 67.2839 | 0.2 | 0.21494 | 0.2 | 0.19821 | 0.16462 | 0.2025 | 0.2 | 0.1975
16:58 | 3.5066 | 3.4676 | 6.0462 | 5.9919 | 11.0211 | 11.0092 | 68.2306 | 68.2306 | 67.2839 | 67.2839 | 0.2 | 0.21469 | 0.2 | 0.19814 | 0.16336 | 0.2025 | 0.2 | 0.1975
16:58 | 3.5184 | 3.4844 | 6.0462 | 6.0069 | 11.0211 | 11.0034 | 68.2521 | 68.2521 | 67.2839 | 67.2839 | 0.2 | 0.21447 | 0.2 | 0.19772 | 0.16293 | 0.2025 | 0.2 | 0.1975
16:58 | 3.5184 | 3.4835 | 6.0462 | 6.0498 | 11.0211 | 11.0053 | 68.2736 | 68.2736 | 67.2839 | 67.2839 | 0.2 | 0.21424 | 0.2 | 0.19724 | 0.1646 | 0.2025 | 0.2 | 0.1975
16:58 | 3.5184 | 3.4848 | 6.0523 | 6.0999 | 11.0315 | 11.018 | 68.2736 | 68.2736 | 67.2624 | 67.2624 | 0.2 | 0.21399 | 0.2 | 0.19687 | 0.16174 | 0.2025 | 0.2 | 0.1975
16:58 | 3.531 | 3.4925 | 6.0523 | 6.0641 | 11.0315 | 11.018 | 68.2951 | 68.2951 | 67.2624 | 67.2624 | 0.2 | 0.21382 | 0.2 | 0.19668 | 0.16175 | 0.2025 | 0.2 | 0.1975
16:58 | 3.531 | 3.511 | 6.0523 | 6.0526 | 11.0315 | 11.0083 | 68.2951 | 68.2951 | 67.2624 | 67.2624 | 0.2 | 0.21368 | 0.2 | 0.19599 | 0.16176 | 0.2025 | 0.2 | 0.1975
16:58 | 3.531 | 3.5065 | 6.0607 | 6.063 | 11.043 | 11.0073 | 68.3167 | 68.3167 | 67.2624 | 67.2624 | 0.2 | 0.21345 | 0.2 | 0.19571 | 0.16143 | 0.2025 | 0.2 | 0.1975
16:58 | 3.5445 | 3.511 | 6.0607 | 6.0794 | 11.043 | 10.9839 | 68.3382 | 68.3382 | 67.2624 | 67.2624 | 0.2 | 0.21328 | 0.2 | 0.19538 | 0.16245 | 0.2025 | 0.2 | 0.1975
16:58 | 3.5445 | 3.5195 | 6.0607 | 6.0406 | 11.043 | 11.0112 | 68.3382 | 68.3382 | 67.2624 | 67.2624 | 0.2 | 0.21294 | 0.2 | 0.19484 | 0.16072 | 0.2025 | 0.2 | 0.1975
16:58 | 3.5445 | 3.5128 | 6.0707 | 6.0053 | 11.055 | 11.0277 | 68.3597 | 68.3597 | 67.2624 | 67.2624 | 0.2 | 0.21276 | 0.2 | 0.19459 | 0.16041 | 0.2025 | 0.2 | 0.1975
16:58 | 3.5587 | 3.5307 | 6.0707 | 6.1035 | 11.055 | 11.052 | 68.3382 | 68.3382 | 67.2624 | 67.2624 | 0.2 | 0.21257 | 0.2 | 0.19424 | 0.16122 | 0.2025 | 0.2 | 0.1975
16:58 | 3.5587 | 3.528 | 6.0707 | 6.0565 | 11.055 | 11.0423 | 68.3382 | 68.3382 | 67.2409 | 67.2409 | 0.2 | 0.21234 | 0.2 | 0.19363 | 0.16046 | 0.2025 | 0.2 | 0.1975
16:58 | 3.5587 | 3.5418 | 6.0824 | 6.061 | 11.0679 | 11.0511 | 68.3597 | 68.3597 | 67.2409 | 67.2409 | 0.2 | 0.21217 | 0.2 | 0.19344 | 0.15939 | 0.2025 | 0.2 | 0.1975
16:58 | 3.5737 | 3.5525 | 6.0824 | 6.1066 | 11.0679 | 11.0491 | 68.3597 | 68.3597 | 67.2409 | 67.2409 | 0.2 | 0.21194 | 0.2 | 0.19309 | 0.15906 | 0.2025 | 0.2 | 0.1975
16:58 | 3.5737 | 3.5534 | 6.0824 | 6.0828 | 11.0679 | 11.0627 | 68.3382 | 68.3382 | 67.2409 | 67.2409 | 0.2 | 0.2117 | 0.2 | 0.19266 | 0.1598 | 0.2025 | 0.2 | 0.1975
16:58 | 3.5737 | 3.5578 | 6.0955 | 6.0519 | 11.0812 | 11.0627 | 68.3382 | 68.3382 | 67.2194 | 67.2194 | 0.2 | 0.21145 | 0.2 | 0.19246 | 0.15864 | 0.2025 | 0.2 | 0.1975
16:59 | 3.5894 | 3.5551 | 6.0955 | 6.0784 | 11.0812 | 11.0724 | 68.3382 | 68.3382 | 67.2194 | 67.2194 | 0.2 | 0.21134 | 0.2 | 0.19217 | 0.15887 | 0.2025 | 0.2 | 0.1975
16:59 | 3.5894 | 3.5543 | 6.0955 | 6.0654 | 11.0812 | 11.0937 | 68.3382 | 68.3382 | 67.2194 | 67.2194 | 0.2 | 0.21128 | 0.2 | 0.19169 | 0.15837 | 0.2025 | 0.2 | 0.1975
16:59 | 3.5894 | 3.5578 | 6.1099 | 6.0352 | 11.0952 | 11.0811 | 68.3382 | 68.3382 | 67.2194 | 67.2194 | 0.2 | 0.211 | 0.2 | 0.19144 | 0.15781 | 0.2025 | 0.2 | 0.1975
16:59 | 3.6058 | 3.5582 | 6.1099 | 6.0558 | 11.0952 | 11.0869 | 68.3382 | 68.3382 | 67.2194 | 67.2194 | 0.2 | 0.21086 | 0.2 | 0.19096 | 0.15424 | 0.2025 | 0.2 | 0.1975
16:59 | 3.6058 | 3.56 | 6.1099 | 6.0903 | 11.0952 | 11.0927 | 68.3382 | 68.3382 | 67.2194 | 67.2194 | 0.2 | 0.21069 | 0.2 | 0.19045 | 0.15724 | 0.2025 | 0.2 | 0.1975
16:59 | 3.6058 | 3.5786 | 6.1249 | 6.0218 | 11.1097 | 11.0811 | 68.3382 | 68.3382 | 67.2194 | 67.2194 | 0.2 | 0.21049 | 0.2 | 0.19004 | 0.15469 | 0.2025 | 0.2 | 0.1975
16:59 | 3.623 | 3.5874 | 6.1249 | 6.05 | 11.1097 | 11.0831 | 68.3382 | 68.3382 | 67.2194 | 67.2194 | 0.2 | 0.21032 | 0.2 | 0.18976 | 0.15602 | 0.2025 | 0.2 | 0.1975
16:59 | 3.623 | 3.5931 | 6.1249 | 6.1385 | 11.1097 | 11.0985 | 68.3382 | 68.3382 | 67.2194 | 67.2194 | 0.2 | 0.2102 | 0.2 | 0.18937 | 0.15736 | 0.2025 | 0.2 | 0.1975
16:59 | 3.623 | 3.5816 | 6.1405 | 6.0615 | 11.1246 | 11.113 | 68.3382 | 68.3382 | 67.1979 | 67.1979 | 0.2 | 0.21001 | 0.2 | 0.18883 | 0.15392 | 0.2025 | 0.2 | 0.1975
16:59 | 3.6409 | 3.594 | 6.1405 | 6.1099 | 11.1246 | 11.1159 | 68.3382 | 68.3382 | 67.1979 | 67.1979 | 0.2 | 0.2098 | 0.2 | 0.18855 | 0.15528 | 0.2025 | 0.2 | 0.1975
16:59 | 3.6409 | 3.5997 | 6.1405 | 6.0519 | 11.1246 | 11.1217 | 68.3382 | 68.3382 | 67.1979 | 67.1979 | 0.2 | 0.20968 | 0.2 | 0.18823 | 0.15055 | 0.2025 | 0.2 | 0.1975
16:59 | 3.6409 | 3.6088 | 6.1565 | 6.0106 | 11.1397 | 11.1362 | 68.3382 | 68.3382 | 67.1979 | 67.1979 | 0.2 | 0.20952 | 0.2 | 0.1878 | 0.15589 | 0.2025 | 0.2 | 0.1975
16:59 | 3.6595 | 3.6384 | 6.1565 | 6.0401 | 11.1397 | 11.1294 | 68.3167 | 68.3167 | 67.1764 | 67.1764 | 0.2 | 0.20926 | 0.2 | 0.18758 | 0.15652 | 0.2025 | 0.2 | 0.1975
16:59 | 3.6595 | 3.6531 | 6.1565 | 6.0171 | 11.1397 | 11.1256 | 68.3167 | 68.3167 | 67.1764 | 67.1764 | 0.2 | 0.20913 | 0.2 | 0.18724 | 0.15431 | 0.2025 | 0.2 | 0.1975
16:59 | 3.6595 | 3.6557 | 6.1728 | 6.037 | 11.1553 | 11.1323 | 68.3167 | 68.3167 | 67.1764 | 67.1764 | 0.2 | 0.20906 | 0.2 | 0.18705 | 0.15248 | 0.2025 | 0.2 | 0.1975
16:59 | 3.6788 | 3.6678 | 6.1728 | 5.9798 | 11.1553 | 11.1304 | 68.2951 | 68.2951 | 67.1764 | 67.1764 | 0.2 | 0.20888 | 0.2 | 0.18668 | 0.1538 | 0.2025 | 0.2 | 0.1975
16:59 | 3.6788 | 3.6583 | 6.1728 | 6.0492 | 11.1553 | 11.1535 | 68.2951 | 68.2951 | 67.1764 | 67.1764 | 0.2 | 0.20868 | 0.2 | 0.18664 | 0.15598 | 0.2025 | 0.2 | 0.1975
16:59 | 3.6788 | 3.6574 | 6.1892 | 6.0006 | 11.1708 | 11.1429 | 68.2951 | 68.2951 | 67.1764 | 67.1764 | 0.2 | 0.20848 | 0.2 | 0.1863 | 0.15095 | 0.2025 | 0.2 | 0.1975
16:59 | 3.6985 | 3.6652 | 6.1892 | 6.0791 | 11.1708 | 11.1573 | 68.2951 | 68.2951 | 67.1764 | 67.1764 | 0.2 | 0.20844 | 0.2 | 0.18582 | 0.15517 | 0.2025 | 0.2 | 0.1975
16:59 | 3.6985 | 3.6734 | 6.1892 | 6.1174 | 11.1708 | 11.1631 | 68.3167 | 68.3167 | 67.1764 | 67.1764 | 0.2 | 0.20828 | 0.2 | 0.18561 | 0.15313 | 0.2025 | 0.2 | 0.1975
16:59 | 3.6985 | 3.6764 | 6.2056 | 6.0903 | 11.1862 | 11.1718 | 68.3167 | 68.3167 | 67.1764 | 67.1764 | 0.2 | 0.20819 | 0.2 | 0.18513 | 0.15118 | 0.2025 | 0.2 | 0.1975
16:59 | 3.7187 | 3.6862 | 6.2056 | 5.984 | 11.1862 | 11.1737 | 68.3382 | 68.3382 | 67.1764 | 67.1764 | 0.2 | 0.20806 | 0.2 | 0.18493 | 0.15403 | 0.2025 | 0.2 | 0.1975
16:59 | 3.7187 | 3.6926 | 6.2056 | 6.1097 | 11.1862 | 11.1881 | 68.3597 | 68.3597 | 67.1979 | 67.1979 | 0.2 | 0.20794 | 0.2 | 0.18455 | 0.15064 | 0.2025 | 0.2 | 0.1975
16:59 | 3.7187 | 3.6956 | 6.2218 | 6.0727 | 11.2015 | 11.1967 | 68.3812 | 68.3812 | 67.1979 | 67.1979 | 0.2 | 0.20786 | 0.2 | 0.18407 | 0.15187 | 0.2025 | 0.2 | 0.1975
16:59 | 3.7396 | 3.7016 | 6.2218 | 6.1004 | 11.2015 | 11.1977 | 68.3812 | 68.3812 | 67.1764 | 67.1764 | 0.2 | 0.20791 | 0.2 | 0.18399 | 0.15239 | 0.2025 | 0.2 | 0.1975
16:59 | 3.7396 | 3.6994 | 6.2218 | 6.1917 | 11.2015 | 11.1852 | 68.3812 | 68.3812 | 67.1764 | 67.1764 | 0.2 | 0.20783 | 0.2 | 0.18392 | 0.15405 | 0.2025 | 0.2 | 0.1975
16:59 | 3.7396 | 3.6926 | 6.2371 | 6.1277 | 11.2164 | 11.19 | 68.4027 | 68.4027 | 67.1764 | 67.1764 | 0.2 | 0.20785 | 0.2 | 0.18332 | 0.14976 | 0.2025 | 0.2 | 0.1975
16:59 | 3.7609 | 3.7118 | 6.2371 | 6.103 | 11.2164 | 11.2015 | 68.4242 | 68.4242 | 67.1764 | 67.1764 | 0.2 | 0.20765 | 0.2 | 0.18305 | 0.15094 | 0.2025 | 0.2 | 0.1975
16:59 | 3.7609 | 3.7334 | 6.2371 | 6.1779 | 11.2164 | 11.2321 | 68.4457 | 68.4457 | 67.1764 | 67.1764 | 0.2 | 0.2077 | 0.2 | 0.18277 | 0.15121 | 0.2025 | 0.2 | 0.1975
16:59 | 3.7609 | 3.7334 | 6.2515 | 6.2351 | 11.2311 | 11.2273 | 68.4672 | 68.4672 | 67.1979 | 67.1979 | 0.2 | 0.20774 | 0.2 | 0.18249 | 0.1508 | 0.2025 | 0.2 | 0.1975
16:59 | 3.7826 | 3.7266 | 6.2515 | 6.1902 | 11.2311 | 11.2369 | 68.4888 | 68.4888 | 67.1979 | 67.1979 | 0.2 | 0.20785 | 0.2 | 0.18225 | 0.14984 | 0.2025 | 0.2 | 0.1975
16:59 | 3.7826 | 3.746 | 6.2515 | 6.2578 | 11.2311 | 11.2378 | 68.5103 | 68.5103 | 67.1979 | 67.1979 | 0.2 | 0.20799 | 0.2 | 0.18205 | 0.14736 | 0.2025 | 0.2 | 0.1975
16:59 | 3.7826 | 3.7561 | 6.264 | 6.1993 | 11.2448 | 11.2311 | 68.5318 | 68.5318 | 67.1979 | 67.1979 | 0.2 | 0.20787 | 0.2 | 0.18162 | 0.14953 | 0.2025 | 0.2 | 0.1975
16:59 | 3.8048 | 3.7695 | 6.264 | 6.1861 | 11.2448 | 11.2455 | 68.5318 | 68.5318 | 67.1979 | 67.1979 | 0.2 | 0.20785 | 0.2 | 0.18151 | 0.15061 | 0.2025 | 0.2 | 0.1975
16:59 | 3.8048 | 3.7825 | 6.264 | 6.2477 | 11.2448 | 11.2178 | 68.5533 | 68.5533 | 67.1979 | 67.1979 | 0.2 | 0.20796 | 0.2 | 0.18123 | 0.15018 | 0.2025 | 0.2 | 0.1975
16:59 | 3.8048 | 3.79 | 6.2745 | 6.2744 | 11.2578 | 11.2292 | 68.5748 | 68.5748 | 67.2194 | 67.2194 | 0.2 | 0.208 | 0.2 | 0.18087 | 0.14931 | 0.2025 | 0.2 | 0.1975
16:59 | 3.8275 | 3.7912 | 6.2745 | 6.2601 | 11.2578 | 11.2235 | 68.5748 | 68.5748 | 67.2194 | 67.2194 | 0.2 | 0.20809 | 0.2 | 0.18057 | 0.14763 | 0.2025 | 0.2 | 0.1975
16:59 | 3.8275 | 3.7974 | 6.2745 | 6.2779 | 11.2578 | 11.2388 | 68.5748 | 68.5748 | 67.2194 | 67.2194 | 0.2 | 0.20813 | 0.2 | 0.18037 | 0.14895 | 0.2025 | 0.2 | 0.1975
16:59 | 3.8275 | 3.8012 | 6.2824 | 6.2054 | 11.27 | 11.2731 | 68.5963 | 68.5963 | 67.2194 | 67.2194 | 0.2 | 0.20814 | 0.2 | 0.18007 | 0.14997 | 0.2025 | 0.2 | 0.1975
16:59 | 3.8505 | 3.8128 | 6.2824 | 6.2371 | 11.27 | 11.2664 | 68.5963 | 68.5963 | 67.2194 | 67.2194 | 0.2 | 0.20819 | 0.2 | 0.17984 | 0.14934 | 0.2025 | 0.2 | 0.1975
16:59 | 3.8505 | 3.8223 | 6.2824 | 6.2434 | 11.27 | 11.2664 | 68.5963 | 68.5963 | 67.2194 | 67.2194 | 0.2 | 0.2084 | 0.2 | 0.1793 | 0.14989 | 0.2025 | 0.2 | 0.1975
16:59 | 3.8505 | 3.8165 | 6.288 | 6.3202 | 11.2814 | 11.2674 | 68.5963 | 68.5963 | 67.2194 | 67.2194 | 0.2 | 0.20853 | 0.2 | 0.17906 | 0.14737 | 0.2025 | 0.2 | 0.1975
16:59 | 3.874 | 3.8276 | 6.288 | 6.2777 | 11.2814 | 11.2683 | 68.5963 | 68.5963 | 67.2194 | 67.2194 | 0.2 | 0.2087 | 0.2 | 0.17887 | 0.14908 | 0.2025 | 0.2 | 0.1975
16:59 | 3.874 | 3.851 | 6.288 | 6.2467 | 11.2814 | 11.2541 | 68.5963 | 68.5963 | 67.2194 | 67.2194 | 0.2 | 0.20877 | 0.2 | 0.17864 | 0.14714 | 0.2025 | 0.2 | 0.1975
16:59 | 3.874 | 3.8576 | 6.2905 | 6.2176 | 11.2919 | 11.2588 | 68.5963 | 68.5963 | 67.2194 | 67.2194 | 0.2 | 0.20891 | 0.2 | 0.1784 | 0.14995 | 0.2025 | 0.2 | 0.1975
16:59 | 3.8979 | 3.8657 | 6.2905 | 6.2714 | 11.2919 | 11.2731 | 68.5748 | 68.5748 | 67.2194 | 67.2194 | 0.2 | 0.20898 | 0.2 | 0.17819 | 0.14858 | 0.2025 | 0.2 | 0.1975
16:59 | 3.8979 | 3.8649 | 6.2905 | 6.2704 | 11.2919 | 11.3111 | 68.5748 | 68.5748 | 67.2194 | 67.2194 | 0.2 | 0.2091 | 0.2 | 0.17802 | 0.14963 | 0.2025 | 0.2 | 0.1975
16:59 | 3.8979 | 3.8714 | 6.29 | 6.2905 | 11.3014 | 11.2969 | 68.5748 | 68.5748 | 67.2194 | 67.2194 | 0.2 | 0.2092 | 0.2 | 0.1777 | 0.14491 | 0.2025 | 0.2 | 0.1975
16:59 | 3.9221 | 3.882 | 6.29 | 6.2819 | 11.3014 | 11.2959 | 68.5533 | 68.5533 | 67.2194 | 67.2194 | 0.2 | 0.20941 | 0.2 | 0.17757 | 0.14756 | 0.2025 | 0.2 | 0.1975
16:59 | 3.9221 | 3.8853 | 6.29 | 6.2809 | 11.3014 | 11.3035 | 68.5748 | 68.5748 | 67.2409 | 67.2409 | 0.2 | 0.20945 | 0.2 | 0.17709 | 0.1445 | 0.2025 | 0.2 | 0.1975
16:59 | 3.9221 | 3.8962 | 6.2867 | 6.2982 | 11.3101 | 11.2959 | 68.5748 | 68.5748 | 67.2409 | 67.2409 | 0.2 | 0.20957 | 0.2 | 0.17691 | 0.14534 | 0.2025 | 0.2 | 0.1975
16:59 | 3.9467 | 3.9107 | 6.2867 | 6.3419 | 11.3101 | 11.3149 | 68.5748 | 68.5748 | 67.2409 | 67.2409 | 0.2 | 0.20969 | 0.2 | 0.17674 | 0.14833 | 0.2025 | 0.2 | 0.1975
16:59 | 3.9467 | 3.9112 | 6.2867 | 6.3496 | 11.3101 | 11.3168 | 68.5748 | 68.5748 | 67.2409 | 67.2409 | 0.2 | 0.20983 | 0.2 | 0.17658 | 0.14612 | 0.2025 | 0.2 | 0.1975
16:59 | 3.9467 | 3.9067 | 6.2807 | 6.2985 | 11.3179 | 11.3083 | 68.5748 | 68.5748 | 67.2409 | 67.2409 | 0.2 | 0.21 | 0.2 | 0.17621 | 0.14697 | 0.2025 | 0.2 | 0.1975
16:59 | 3.9716 | 3.926 | 6.2807 | 6.3367 | 11.3179 | 11.3102 | 68.5748 | 68.5748 | 67.2409 | 67.2409 | 0.2 | 0.21013 | 0.2 | 0.17588 | 0.14459 | 0.2025 | 0.2 | 0.1975
16:59 | 3.9716 | 3.9405 | 6.2807 | 6.3085 | 11.3179 | 11.3007 | 68.5748 | 68.5748 | 67.2409 | 67.2409 | 0.2 | 0.21027 | 0.2 | 0.17584 | 0.14952 | 0.2025 | 0.2 | 0.1975
16:59 | 3.9716 | 3.9556 | 6.2723 | 6.293 | 11.3249 | 11.2959 | 68.5963 | 68.5963 | 67.2624 | 67.2624 | 0.2 | 0.2104 | 0.2 | 0.17564 | 0.1445 | 0.2025 | 0.2 | 0.1975
16:59 | 3.9968 | 3.9708 | 6.2723 | 6.2865 | 11.3249 | 11.3149 | 68.5963 | 68.5963 | 67.2624 | 67.2624 | 0.2 | 0.21054 | 0.2 | 0.1751 | 0.14939 | 0.2025 | 0.2 | 0.1975
16:59 | 3.9968 | 3.9692 | 6.2723 | 6.2852 | 11.3249 | 11.3196 | 68.5963 | 68.5963 | 67.2624 | 67.2624 | 0.2 | 0.21067 | 0.2 | 0.17528 | 0.14695 | 0.2025 | 0.2 | 0.1975
16:59 | 3.9968 | 3.97 | 6.2615 | 6.3082 | 11.3309 | 11.3253 | 68.5963 | 68.5963 | 67.2624 | 67.2624 | 0.2 | 0.21088 | 0.2 | 0.17513 | 0.1462 | 0.2025 | 0.2 | 0.1975
17:00 | 4.0222 | 3.9783 | 6.2615 | 6.3225 | 11.3309 | 11.3471 | 68.5963 | 68.5963 | 67.2624 | 67.2624 | 0.2 | 0.21099 | 0.2 | 0.17459 | 0.14446 | 0.2025 | 0.2 | 0.1975
17:00 | 4.0222 | 3.9739 | 6.2615 | 6.2636 | 11.3309 | 11.3499 | 68.5963 | 68.5963 | 67.2624 | 67.2624 | 0.2 | 0.21109 | 0.2 | 0.17449 | 0.14605 | 0.2025 | 0.2 | 0.1975
17:00 | 4.0222 | 3.9696 | 6.2484 | 6.3165 | 11.3361 | 11.3405 | 68.5963 | 68.5963 | 67.2839 | 67.2839 | 0.2 | 0.21129 | 0.2 | 0.17443 | 0.1477 | 0.2025 | 0.2 | 0.1975
17:00 | 4.0479 | 3.9886 | 6.2484 | 6.3459 | 11.3361 | 11.3462 | 68.5963 | 68.5963 | 67.2839 | 67.2839 | 0.2 | 0.21145 | 0.2 | 0.1741 | 0.13931 | 0.2025 | 0.2 | 0.1975
17:00 | 4.0479 | 4.022 | 6.2484 | 6.2633 | 11.3361 | 11.3433 | 68.6179 | 68.6179 | 67.2839 | 67.2839 | 0.2 | 0.21163 | 0.2 | 0.17375 | 0.14367 | 0.2025 | 0.2 | 0.1975
17:00 | 4.0479 | 4.0424 | 6.2331 | 6.2932 | 11.3403 | 11.3424 | 68.6179 | 68.6179 | 67.2839 | 67.2839 | 0.2 | 0.21176 | 0.2 | 0.1738 | 0.14434 | 0.2025 | 0.2 | 0.1975
17:00 | 4.0739 | 4.0599 | 6.2331 | 6.294 | 11.3403 | 11.3452 | 68.5963 | 68.5963 | 67.2839 | 67.2839 | 0.2 | 0.21193 | 0.2 | 0.17348 | 0.14408 | 0.2025 | 0.2 | 0.1975
17:00 | 4.0739 | 4.0603 | 6.2331 | 6.3262 | 11.3403 | 11.3499 | 68.5963 | 68.5963 | 67.2839 | 67.2839 | 0.2 | 0.21215 | 0.2 | 0.17319 | 0.14569 | 0.2025 | 0.2 | 0.1975
17:00 | 4.0739 | 4.0568 | 6.2158 | 6.2709 | 11.3436 | 11.3386 | 68.5963 | 68.5963 | 67.2839 | 67.2839 | 0.2 | 0.21238 | 0.2 | 0.17296 | 0.14493 | 0.2025 | 0.2 | 0.1975
17:00 | 4.1002 | 4.0529 | 6.2158 | 6.3662 | 11.3436 | 11.3386 | 68.5963 | 68.5963 | 67.3055 | 67.3055 | 0.2 | 0.21241 | 0.2 | 0.17294 | 0.14695 | 0.2025 | 0.2 | 0.1975
17:00 | 4.1002 | 4.0735 | 6.2158 | 6.2957 | 11.3436 | 11.3518 | 68.6179 | 68.6179 | 67.3055 | 67.3055 | 0.2 | 0.21258 | 0.2 | 0.17258 | 0.14507 | 0.2025 | 0.2 | 0.1975
17:00 | 4.1002 | 4.0738 | 6.1966 | 6.3207 | 11.3461 | 11.348 | 68.5963 | 68.5963 | 67.3055 | 67.3055 | 0.2 | 0.21275 | 0.2 | 0.17242 | 0.14847 | 0.2025 | 0.2 | 0.1975
17:00 | 4.1267 | 4.1039 | 6.1966 | 6.2847 | 11.3461 | 11.3433 | 68.5963 | 68.5963 | 67.3055 | 67.3055 | 0.2 | 0.21286 | 0.2 | 0.17234 | 0.1457 | 0.2025 | 0.2 | 0.1975
17:00 | 4.1267 | 4.1135 | 6.1966 | 6.2975 | 11.3461 | 11.3471 | 68.5963 | 68.5963 | 67.327 | 67.327 | 0.2 | 0.21293 | 0.2 | 0.17228 | 0.14678 | 0.2025 | 0.2 | 0.1975
17:00 | 4.1267 | 4.12 | 6.1758 | 6.297 | 11.3475 | 11.3499 | 68.5963 | 68.5963 | 67.327 | 67.327 | 0.2 | 0.21308 | 0.2 | 0.17204 | 0.14412 | 0.2025 | 0.2 | 0.1975
17:00 | 4.1534 | 4.117 | 6.1758 | 6.248 | 11.3475 | 11.3518 | 68.5963 | 68.5963 | 67.327 | 67.327 | 0.2 | 0.21317 | 0.2 | 0.17203 | 0.1433 | 0.2025 | 0.2 | 0.1975
17:00 | 4.1534 | 4.1181 | 6.1758 | 6.2726 | 11.3475 | 11.3338 | 68.5963 | 68.5963 | 67.327 | 67.327 | 0.2 | 0.2133 | 0.2 | 0.17194 | 0.14602 | 0.2025 | 0.2 | 0.1975
17:00 | 4.1534 | 4.1227 | 6.1538 | 6.3107 | 11.3483 | 11.3272 | 68.5748 | 68.5748 | 67.327 | 67.327 | 0.2 | 0.2134 | 0.2 | 0.17165 | 0.14754 | 0.2025 | 0.2 | 0.1975
17:00 | 4.1802 | 4.125 | 6.1538 | 6.3265 | 11.3483 | 11.3338 | 68.5963 | 68.5963 | 67.3485 | 67.3485 | 0.2 | 0.21357 | 0.2 | 0.17169 | 0.14449 | 0.2025 | 0.2 | 0.1975
17:00 | 4.1802 | 4.1296 | 6.1538 | 6.2809 | 11.3483 | 11.348 | 68.5963 | 68.5963 | 67.3485 | 67.3485 | 0.2 | 0.21357 | 0.2 | 0.17163 | 0.14377 | 0.2025 | 0.2 | 0.1975
17:00 | 4.1802 | 4.1437 | 6.1309 | 6.306 | 11.3486 | 11.3622 | 68.5963 | 68.5963 | 67.37 | 67.37 | 0.2 | 0.21358 | 0.2 | 0.17131 | 0.14603 | 0.2025 | 0.2 | 0.1975
17:00 | 4.207 | 4.1733 | 6.1309 | 6.2674 | 11.3486 | 11.3509 | 68.5748 | 68.5748 | 67.37 | 67.37 | 0.2 | 0.21355 | 0.2 | 0.17151 | 0.1477 | 0.2025 | 0.2 | 0.1975
17:00 | 4.207 | 4.1849 | 6.1309 | 6.1774 | 11.3486 | 11.3433 | 68.5748 | 68.5748 | 67.37 | 67.37 | 0.2 | 0.21369 | 0.2 | 0.17107 | 0.1441 | 0.2025 | 0.2 | 0.1975
17:00 | 4.207 | 4.1883 | 6.1082 | 6.1904 | 11.3483 | 11.3357 | 68.5748 | 68.5748 | 67.37 | 67.37 | 0.2 | 0.21364 | 0.2 | 0.17116 | 0.14367 | 0.2025 | 0.2 | 0.1975
17:00 | 4.2338 | 4.197 | 6.1082 | 6.2146 | 11.3483 | 11.3424 | 68.5533 | 68.5533 | 67.37 | 67.37 | 0.2 | 0.21377 | 0.2 | 0.17082 | 0.14253 | 0.2025 | 0.2 | 0.1975
17:00 | 4.2338 | 4.2049 | 6.1082 | 6.2417 | 11.3483 | 11.3405 | 68.5533 | 68.5533 | 67.37 | 67.37 | 0.2 | 0.21379 | 0.2 | 0.17097 | 0.14402 | 0.2025 | 0.2 | 0.1975
17:00 | 4.2338 | 4.2153 | 6.0857 | 6.1115 | 11.3479 | 11.3414 | 68.5533 | 68.5533 | 67.37 | 67.37 | 0.2 | 0.21379 | 0.2 | 0.17062 | 0.14625 | 0.2025 | 0.2 | 0.1975
17:00 | 4.2606 | 4.2314 | 6.0857 | 6.1557 | 11.3479 | 11.348 | 68.5533 | 68.5533 | 67.37 | 67.37 | 0.2 | 0.2138 | 0.2 | 0.17053 | 0.14645 | 0.2025 | 0.2 | 0.1975
17:00 | 4.2606 | 4.2381 | 6.0857 | 6.1718 | 11.3479 | 11.3528 | 68.5533 | 68.5533 | 67.3915 | 67.3915 | 0.2 | 0.21382 | 0.2 | 0.17051 | 0.1462 | 0.2025 | 0.2 | 0.1975
17:00 | 4.2606 | 4.2377 | 6.0639 | 6.1784 | 11.3471 | 11.3367 | 68.5533 | 68.5533 | 67.3915 | 67.3915 | 0.2 | 0.21387 | 0.2 | 0.17069 | 0.14736 | 0.2025 | 0.2 | 0.1975
17:00 | 4.2873 | 4.2459 | 6.0639 | 6.1316 | 11.3471 | 11.3263 | 68.5533 | 68.5533 | 67.3915 | 67.3915 | 0.2 | 0.21382 | 0.2 | 0.17036 | 0.14836 | 0.2025 | 0.2 | 0.1975
17:00 | 4.2873 | 4.2518 | 6.0639 | 6.0781 | 11.3471 | 11.3376 | 68.5533 | 68.5533 | 67.3915 | 67.3915 | 0.2 | 0.21379 | 0.2 | 0.17055 | 0.1471 | 0.2025 | 0.2 | 0.1975
17:00 | 4.2873 | 4.2581 | 6.0431 | 6.1316 | 11.3462 | 11.3395 | 68.5533 | 68.5533 | 67.3915 | 67.3915 | 0.2 | 0.21378 | 0.2 | 0.17037 | 0.14907 | 0.2025 | 0.2 | 0.1975
17:00 | 4.3139 | 4.2733 | 6.0431 | 5.9901 | 11.3462 | 11.3433 | 68.5533 | 68.5533 | 67.3915 | 67.3915 | 0.2 | 0.21382 | 0.2 | 0.17035 | 0.14482 | 0.2025 | 0.2 | 0.1975
17:00 | 4.3139 | 4.2762 | 6.0431 | 5.9695 | 11.3462 | 11.3452 | 68.5318 | 68.5318 | 67.3915 | 67.3915 | 0.2 | 0.21381 | 0.2 | 0.17019 | 0.15065 | 0.2025 | 0.2 | 0.1975
17:00 | 4.3139 | 4.2777 | 6.0233 | 6.076 | 11.3453 | 11.3547 | 68.5318 | 68.5318 | 67.3915 | 67.3915 | 0.2 | 0.21362 | 0.2 | 0.17005 | 0.14853 | 0.2025 | 0.2 | 0.1975
17:00 | 4.3404 | 4.2843 | 6.0233 | 6.0877 | 11.3453 | 11.3518 | 68.5318 | 68.5318 | 67.413 | 67.413 | 0.2 | 0.21359 | 0.2 | 0.17014 | 0.14703 | 0.2025 | 0.2 | 0.1975
17:00 | 4.3404 | 4.31 | 6.0233 | 6.0786 | 11.3453 | 11.3395 | 68.5318 | 68.5318 | 67.413 | 67.413 | 0.2 | 0.21349 | 0.2 | 0.1702 | 0.14671 | 0.2025 | 0.2 | 0.1975
17:00 | 4.3404 | 4.3097 | 6.0052 | 6.1472 | 11.3445 | 11.3443 | 68.5103 | 68.5103 | 67.413 | 67.413 | 0.2 | 0.2135 | 0.2 | 0.17012 | 0.14746 | 0.2025 | 0.2 | 0.1975
17:00 | 4.3667 | 4.3221 | 6.0052 | 6.0802 | 11.3445 | 11.3556 | 68.4888 | 68.4888 | 67.413 | 67.413 | 0.2 | 0.21334 | 0.2 | 0.16997 | 0.14773 | 0.2025 | 0.2 | 0.1975
17:00 | 4.3667 | 4.3243 | 6.0052 | 6.0147 | 11.3445 | 11.3348 | 68.4888 | 68.4888 | 67.413 | 67.413 | 0.2 | 0.21325 | 0.2 | 0.1698 | 0.1491 | 0.2025 | 0.2 | 0.1975
17:00 | 4.3667 | 4.3417 | 5.9891 | 5.994 | 11.3439 | 11.3443 | 68.5103 | 68.5103 | 67.4345 | 67.4345 | 0.2 | 0.21316 | 0.2 | 0.16981 | 0.14761 | 0.2025 | 0.2 | 0.1975
17:00 | 4.3928 | 4.388 | 5.9891 | 6.0667 | 11.3439 | 11.3499 | 68.5103 | 68.5103 | 67.413 | 67.413 | 0.2 | 0.21303 | 0.2 | 0.17004 | 0.1472 | 0.2025 | 0.2 | 0.1975
17:00 | 4.3928 | 4.4166 | 5.9891 | 6.0703 | 11.3439 | 11.3234 | 68.5103 | 68.5103 | 67.413 | 67.413 | 0.2 | 0.21286 | 0.2 | 0.16972 | 0.14959 | 0.2025 | 0.2 | 0.1975
17:00 | 4.3928 | 4.4084 | 5.9753 | 6.0108 | 11.3437 | 11.3338 | 68.5103 | 68.5103 | 67.4345 | 67.4345 | 0.2 | 0.21273 | 0.2 | 0.16999 | 0.14618 | 0.2025 | 0.2 | 0.1975
17:00 | 4.4186 | 4.4084 | 5.9753 | 6.0362 | 11.3437 | 11.3632 | 68.5103 | 68.5103 | 67.413 | 67.413 | 0.2 | 0.21257 | 0.2 | 0.16991 | 0.14682 | 0.2025 | 0.2 | 0.1975
17:00 | 4.4186 | 4.4198 | 5.9753 | 6.0558 | 11.3437 | 11.3575 | 68.5103 | 68.5103 | 67.4345 | 67.4345 | 0.2 | 0.21245 | 0.2 | 0.16981 | 0.14917 | 0.2025 | 0.2 | 0.1975
17:00 | 4.4186 | 4.3991 | 5.9641 | 5.9769 | 11.344 | 11.3509 | 68.5103 | 68.5103 | 67.4345 | 67.4345 | 0.2 | 0.21227 | 0.2 | 0.16969 | 0.14979 | 0.2025 | 0.2 | 0.1975
17:00 | 4.4442 | 4.4038 | 5.9641 | 5.9526 | 11.344 | 11.3651 | 68.5318 | 68.5318 | 67.4345 | 67.4345 | 0.2 | 0.21211 | 0.2 | 0.16966 | 0.15141 | 0.2025 | 0.2 | 0.1975
17:00 | 4.4442 | 4.4048 | 5.9641 | 5.8996 | 11.344 | 11.3679 | 68.5318 | 68.5318 | 67.456 | 67.456 | 0.2 | 0.2119 | 0.2 | 0.16972 | 0.14979 | 0.2025 | 0.2 | 0.1975
17:00 | 4.4442 | 4.4098 | 5.9556 | 5.9433 | 11.3447 | 11.3698 | 68.5318 | 68.5318 | 67.456 | 67.456 | 0.2 | 0.21162 | 0.2 | 0.16939 | 0.15041 | 0.2025 | 0.2 | 0.1975
17:00 | 4.4695 | 4.4141 | 5.9556 | 5.9428 | 11.3447 | 11.3613 | 68.5318 | 68.5318 | 67.456 | 67.456 | 0.2 | 0.21143 | 0.2 | 0.16951 | 0.14925 | 0.2025 | 0.2 | 0.1975
17:00 | 4.4695 | 4.417 | 5.9556 | 5.8921 | 11.3447 | 11.3518 | 68.5318 | 68.5318 | 67.456 | 67.456 | 0.2 | 0.21128 | 0.2 | 0.16917 | 0.14947 | 0.2025 | 0.2 | 0.1975
17:00 | 4.4695 | 4.428 | 5.9504 | 5.9268 | 11.3462 | 11.3509 | 68.5533 | 68.5533 | 67.456 | 67.456 | 0.2 | 0.21112 | 0.2 | 0.16943 | 0.15016 | 0.2025 | 0.2 | 0.1975
17:00 | 4.4947 | 4.4741 | 5.9504 | 5.9297 | 11.3462 | 11.366 | 68.5533 | 68.5533 | 67.4345 | 67.4345 | 0.2 | 0.21089 | 0.2 | 0.1692 | 0.14888 | 0.2025 | 0.2 | 0.1975
17:00 | 4.4947 | 4.4649 | 5.9504 | 5.8959 | 11.3462 | 11.3613 | 68.5533 | 68.5533 | 67.4345 | 67.4345 | 0.2 | 0.2106 | 0.2 | 0.1691 | 0.15149 | 0.2025 | 0.2 | 0.1975
17:00 | 4.4947 | 4.4698 | 5.9483 | 5.8626 | 11.3485 | 11.3547 | 68.5533 | 68.5533 | 67.4345 | 67.4345 | 0.2 | 0.21036 | 0.2 | 0.1693 | 0.1478 | 0.2025 | 0.2 | 0.1975
17:00 | 4.5195 | 4.4691 | 5.9483 | 5.8626 | 11.3485 | 11.3584 | 68.5748 | 68.5748 | 67.4345 | 67.4345 | 0.2 | 0.21011 | 0.2 | 0.16931 | 0.15038 | 0.2025 | 0.2 | 0.1975
17:00 | 4.5195 | 4.4734 | 5.9483 | 5.8953 | 11.3485 | 11.3594 | 68.5748 | 68.5748 | 67.4345 | 67.4345 | 0.2 | 0.20996 | 0.2 | 0.16916 | 0.14937 | 0.2025 | 0.2 | 0.1975
17:00 | 4.5195 | 4.4716 | 5.9495 | 5.9228 | 11.3519 | 11.3528 | 68.5748 | 68.5748 | 67.4345 | 67.4345 | 0.2 | 0.20971 | 0.2 | 0.16918 | 0.15012 | 0.2025 | 0.2 | 0.1975
17:00 | 4.5441 | 4.5057 | 5.9495 | 5.9007 | 11.3519 | 11.3632 | 68.5748 | 68.5748 | 67.4345 | 67.4345 | 0.2 | 0.20943 | 0.2 | 0.16917 | 0.1531 | 0.2025 | 0.2 | 0.1975
17:01 | 4.5441 | 4.5071 | 5.9495 | 5.8817 | 11.3519 | 11.3509 | 68.5533 | 68.5533 | 67.4345 | 67.4345 | 0.2 | 0.20934 | 0.2 | 0.16927 | 0.14886 | 0.2025 | 0.2 | 0.1975
17:01 | 4.5441 | 4.5186 | 5.954 | 5.9167 | 11.3563 | 11.3679 | 68.5533 | 68.5533 | 67.4345 | 67.4345 | 0.2 | 0.20906 | 0.2 | 0.16895 | 0.14956 | 0.2025 | 0.2 | 0.1975
17:01 | 4.5685 | 4.5256 | 5.954 | 5.879 | 11.3563 | 11.3509 | 68.5533 | 68.5533 | 67.456 | 67.456 | 0.2 | 0.2089 | 0.2 | 0.16905 | 0.14789 | 0.2025 | 0.2 | 0.1975
17:01 | 4.5685 | 4.519 | 5.954 | 5.8184 | 11.3563 | 11.3537 | 68.5533 | 68.5533 | 67.456 | 67.456 | 0.2 | 0.20873 | 0.2 | 0.16895 | 0.148 | 0.2025 | 0.2 | 0.1975
17:01 | 4.5685 | 4.5461 | 5.961 | 5.8594 | 11.3615 | 11.3566 | 68.5533 | 68.5533 | 67.456 | 67.456 | 0.2 | 0.20855 | 0.2 | 0.16907 | 0.14735 | 0.2025 | 0.2 | 0.1975
17:01 | 4.5925 | 4.583 | 5.961 | 5.8259 | 11.3615 | 11.3632 | 68.5533 | 68.5533 | 67.456 | 67.456 | 0.2 | 0.20822 | 0.2 | 0.16916 | 0.14848 | 0.2025 | 0.2 | 0.1975
17:01 | 4.5925 | 4.5916 | 5.961 | 5.9274 | 11.3615 | 11.3651 | 68.5533 | 68.5533 | 67.456 | 67.456 | 0.2 | 0.20802 | 0.2 | 0.16909 | 0.15042 | 0.2025 | 0.2 | 0.1975
17:01 | 4.5925 | 4.5923 | 5.9705 | 5.8516 | 11.3674 | 11.3471 | 68.5533 | 68.5533 | 67.456 | 67.456 | 0.2 | 0.20771 | 0.2 | 0.16911 | 0.1535 | 0.2025 | 0.2 | 0.1975
17:01 | 4.6161 | 4.5834 | 5.9705 | 5.8854 | 11.3674 | 11.3509 | 68.5748 | 68.5748 | 67.456 | 67.456 | 0.2 | 0.2075 | 0.2 | 0.16904 | 0.1531 | 0.2025 | 0.2 | 0.1975
17:01 | 4.6161 | 4.5734 | 5.9705 | 5.8871 | 11.3674 | 11.3594 | 68.5963 | 68.5963 | 67.456 | 67.456 | 0.2 | 0.20723 | 0.2 | 0.16905 | 0.15288 | 0.2025 | 0.2 | 0.1975
17:01 | 4.6161 | 4.572 | 5.9824 | 5.8354 | 11.3742 | 11.3566 | 68.5963 | 68.5963 | 67.456 | 67.456 | 0.2 | 0.20692 | 0.2 | 0.16894 | 0.15454 | 0.2025 | 0.2 | 0.1975
17:01 | 4.6394 | 4.5668 | 5.9824 | 5.8605 | 11.3742 | 11.3669 | 68.6179 | 68.6179 | 67.456 | 67.456 | 0.2 | 0.20675 | 0.2 | 0.16902 | 0.15286 | 0.2025 | 0.2 | 0.1975
17:01 | 4.6394 | 4.5899 | 5.9824 | 5.8208 | 11.3742 | 11.3603 | 68.6179 | 68.6179 | 67.4345 | 67.4345 | 0.2 | 0.20652 | 0.2 | 0.16908 | 0.15355 | 0.2025 | 0.2 | 0.1975
17:01 | 4.6394 | 4.6098 | 5.9967 | 5.914 | 11.382 | 11.3518 | 68.6179 | 68.6179 | 67.4345 | 67.4345 | 0.2 | 0.20632 | 0.2 | 0.16911 | 0.15088 | 0.2025 | 0.2 | 0.1975
17:01 | 4.6623 | 4.65 | 5.9967 | 5.9175 | 11.382 | 11.3622 | 68.6394 | 68.6394 | 67.4345 | 67.4345 | 0.2 | 0.20618 | 0.2 | 0.16904 | 0.15594 | 0.2025 | 0.2 | 0.1975
17:01 | 4.6623 | 4.6659 | 5.9967 | 5.9348 | 11.382 | 11.3651 | 68.6394 | 68.6394 | 67.4345 | 67.4345 | 0.2 | 0.20594 | 0.2 | 0.16892 | 0.15647 | 0.2025 | 0.2 | 0.1975
17:01 | 4.6623 | 4.6753 | 6.0129 | 5.9446 | 11.3906 | 11.3499 | 68.6394 | 68.6394 | 67.413 | 67.413 | 0.2 | 0.20582 | 0.2 | 0.16906 | 0.15621 | 0.2025 | 0.2 | 0.1975
17:01 | 4.6848 | 4.6696 | 6.0129 | 5.9486 | 11.3906 | 11.3433 | 68.6394 | 68.6394 | 67.413 | 67.413 | 0.2 | 0.20563 | 0.2 | 0.16914 | 0.15215 | 0.2025 | 0.2 | 0.1975
17:01 | 4.6848 | 4.6595 | 6.0129 | 5.9404 | 11.3906 | 11.349 | 68.6609 | 68.6609 | 67.4345 | 67.4345 | 0.2 | 0.2055 | 0.2 | 0.16892 | 0.15255 | 0.2025 | 0.2 | 0.1975
17:01 | 4.6848 | 4.6659 | 6.0304 | 6.0082 | 11.3998 | 11.3613 | 68.6609 | 68.6609 | 67.413 | 67.413 | 0.2 | 0.20543 | 0.2 | 0.16892 | 0.15712 | 0.2025 | 0.2 | 0.1975
17:01 | 4.707 | 4.6578 | 6.0304 | 5.952 | 11.3998 | 11.3669 | 68.6824 | 68.6824 | 67.413 | 67.413 | 0.2 | 0.20538 | 0.2 | 0.16866 | 0.15254 | 0.2025 | 0.2 | 0.1975
17:01 | 4.707 | 4.6632 | 6.0304 | 5.8953 | 11.3998 | 11.3877 | 68.6824 | 68.6824 | 67.4345 | 67.4345 | 0.2 | 0.20523 | 0.2 | 0.16898 | 0.15435 | 0.2025 | 0.2 | 0.1975
17:01 | 4.707 | 4.6733 | 6.0482 | 5.9735 | 11.4094 | 11.4234 | 68.7039 | 68.7039 | 67.4345 | 67.4345 | 0.2 | 0.20514 | 0.2 | 0.16924 | 0.15816 | 0.2025 | 0.2 | 0.1975
17:01 | 4.7288 | 4.7287 | 6.0482 | 6.0074 | 11.4094 | 11.4262 | 68.7254 | 68.7254 | 67.4345 | 67.4345 | 0.2 | 0.20502 | 0.2 | 0.16927 | 0.15653 | 0.2025 | 0.2 | 0.1975
17:01 | 4.7288 | 4.73 | 6.0482 | 6.0182 | 11.4094 | 11.4234 | 68.7254 | 68.7254 | 67.4345 | 67.4345 | 0.2 | 0.20496 | 0.2 | 0.16894 | 0.15144 | 0.2025 | 0.2 | 0.1975
17:01 | 4.7288 | 4.7186 | 6.066 | 6.0359 | 11.4193 | 11.4187 | 68.7469 | 68.7469 | 67.4345 | 67.4345 | 0.2 | 0.20482 | 0.2 | 0.1693 | 0.15379 | 0.2025 | 0.2 | 0.1975
17:01 | 4.7501 | 4.6942 | 6.066 | 5.9974 | 11.4193 | 11.4187 | 68.7685 | 68.7685 | 67.4345 | 67.4345 | 0.2 | 0.20477 | 0.2 | 0.16935 | 0.15536 | 0.2025 | 0.2 | 0.1975
17:01 | 4.7501 | 4.673 | 6.066 | 6.0401 | 11.4193 | 11.4122 | 68.7685 | 68.7685 | 67.4345 | 67.4345 | 0.2 | 0.20468 | 0.2 | 0.16937 | 0.15596 | 0.2025 | 0.2 | 0.1975
17:01 | 4.7501 | 4.6875 | 6.0832 | 6.0586 | 11.4293 | 11.4159 | 68.7685 | 68.7685 | 67.4345 | 67.4345 | 0.2 | 0.20474 | 0.2 | 0.16945 | 0.15613 | 0.2025 | 0.2 | 0.1975
17:01 | 4.771 | 4.7632 | 6.0832 | 5.9079 | 11.4293 | 11.4253 | 68.79 | 68.79 | 67.4345 | 67.4345 | 0.2 | 0.20458 | 0.2 | 0.16965 | 0.15781 | 0.2025 | 0.2 | 0.1975
17:01 | 4.771 | 4.8087 | 6.0832 | 6.0784 | 11.4293 | 11.4338 | 68.8115 | 68.8115 | 67.4345 | 67.4345 | 0.2 | 0.20454 | 0.2 | 0.16986 | 0.15975 | 0.2025 | 0.2 | 0.1975
17:01 | 4.771 | 4.8044 | 6.0996 | 6.0799 | 11.4392 | 11.4159 | 68.833 | 68.833 | 67.4345 | 67.4345 | 0.2 | 0.20471 | 0.2 | 0.16987 | 0.15913 | 0.2025 | 0.2 | 0.1975
17:01 | 4.7914 | 4.8096 | 6.0996 | 6.0534 | 11.4392 | 11.4178 | 68.8545 | 68.8545 | 67.4345 | 67.4345 | 0.2 | 0.20474 | 0.2 | 0.16983 | 0.15906 | 0.2025 | 0.2 | 0.1975
17:01 | 4.7914 | 4.805 | 6.0996 | 6.0244 | 11.4392 | 11.4197 | 68.876 | 68.876 | 67.4345 | 67.4345 | 0.2 | 0.20495 | 0.2 | 0.16978 | 0.15717 | 0.2025 | 0.2 | 0.1975
17:01 | 4.7914 | 4.8116 | 6.114 | 6.1567 | 11.4487 | 11.4215 | 68.8976 | 68.8976 | 67.4345 | 67.4345 | 0.2 | 0.20494 | 0.2 | 0.16995 | 0.15987 | 0.2025 | 0.2 | 0.1975
17:01 | 4.8113 | 4.8201 | 6.114 | 6.1483 | 11.4487 | 11.4319 | 68.8976 | 68.8976 | 67.4345 | 67.4345 | 0.2 | 0.20506 | 0.2 | 0.16998 | 0.15951 | 0.2025 | 0.2 | 0.1975
17:01 | 4.8113 | 4.806 | 6.114 | 6.1053 | 11.4487 | 11.4394 | 68.9406 | 68.9406 | 67.4345 | 67.4345 | 0.2 | 0.20509 | 0.2 | 0.17013 | 0.15863 | 0.2025 | 0.2 | 0.1975
17:01 | 4.8113 | 4.7929 | 6.1257 | 6.1503 | 11.4575 | 11.4459 | 68.9836 | 68.9836 | 67.4345 | 67.4345 | 0.2 | 0.20514 | 0.2 | 0.17013 | 0.15961 | 0.2025 | 0.2 | 0.1975
17:01 | 4.8307 | 4.7843 | 6.1257 | 6.1073 | 11.4575 | 11.4684 | 69.0051 | 69.0051 | 67.456 | 67.456 | 0.2 | 0.20511 | 0.2 | 0.17034 | 0.16146 | 0.2025 | 0.2 | 0.1975
17:01 | 4.8307 | 4.787 | 6.1257 | 6.0931 | 11.4575 | 11.4647 | 69.0266 | 69.0266 | 67.4345 | 67.4345 | 0.2 | 0.20515 | 0.2 | 0.17019 | 0.15768 | 0.2025 | 0.2 | 0.1975
17:01 | 4.8307 | 4.7675 | 6.1348 | 6.0599 | 11.4656 | 11.4563 | 69.0266 | 69.0266 | 67.4345 | 67.4345 | 0.2 | 0.20527 | 0.2 | 0.16999 | 0.15779 | 0.2025 | 0.2 | 0.1975
17:01 | 4.8498 | 4.7748 | 6.1348 | 6.1393 | 11.4656 | 11.46 | 69.0266 | 69.0266 | 67.4345 | 67.4345 | 0.2 | 0.20531 | 0.2 | 0.17036 | 0.16123 | 0.2025 | 0.2 | 0.1975
17:01 | 4.8498 | 4.7945 | 6.1348 | 6.1687 | 11.4656 | 11.4619 | 69.0266 | 69.0266 | 67.4345 | 67.4345 | 0.2 | 0.20533 | 0.2 | 0.17052 | 0.16024 | 0.2025 | 0.2 | 0.1975
17:01 | 4.8498 | 4.8031 | 6.1412 | 6.147 | 11.4729 | 11.4572 | 69.0266 | 69.0266 | 67.456 | 67.456 | 0.2 | 0.20541 | 0.2 | 0.17054 | 0.16129 | 0.2025 | 0.2 | 0.1975
17:01 | 4.8684 | 4.8283 | 6.1412 | 6.0975 | 11.4729 | 11.4768 | 69.0051 | 69.0051 | 67.4345 | 67.4345 | 0.2 | 0.20549 | 0.2 | 0.17037 | 0.15926 | 0.2025 | 0.2 | 0.1975
17:01 | 4.8684 | 4.8361 | 6.1412 | 6.13 | 11.4729 | 11.4694 | 69.0051 | 69.0051 | 67.4345 | 67.4345 | 0.2 | 0.20554 | 0.2 | 0.1709 | 0.16001 | 0.2025 | 0.2 | 0.1975
17:01 | 4.8684 | 4.8371 | 6.1452 | 6.1205 | 11.4797 | 11.4712 | 68.9836 | 68.9836 | 67.4345 | 67.4345 | 0.2 | 0.20553 | 0.2 | 0.17099 | 0.16129 | 0.2025 | 0.2 | 0.1975
17:01 | 4.8865 | 4.853 | 6.1452 | 6.1408 | 11.4797 | 11.4787 | 68.9836 | 68.9836 | 67.4345 | 67.4345 | 0.2 | 0.20559 | 0.2 | 0.17112 | 0.16396 | 0.2025 | 0.2 | 0.1975
17:01 | 4.8865 | 4.8501 | 6.1452 | 6.1629 | 11.4797 | 11.474 | 68.9621 | 68.9621 | 67.4345 | 67.4345 | 0.2 | 0.20566 | 0.2 | 0.17132 | 0.16489 | 0.2025 | 0.2 | 0.1975
17:01 | 4.8865 | 4.8654 | 6.1471 | 6.16 | 11.4857 | 11.4684 | 68.9406 | 68.9406 | 67.4345 | 67.4345 | 0.2 | 0.20568 | 0.2 | 0.17136 | 0.16373 | 0.2025 | 0.2 | 0.1975
17:01 | 4.904 | 4.8777 | 6.1471 | 6.1421 | 11.4857 | 11.4665 | 68.9191 | 68.9191 | 67.456 | 67.456 | 0.2 | 0.20566 | 0.2 | 0.17142 | 0.16284 | 0.2025 | 0.2 | 0.1975
17:01 | 4.904 | 4.8725 | 6.1471 | 6.0716 | 11.4857 | 11.4909 | 68.9191 | 68.9191 | 67.456 | 67.456 | 0.2 | 0.20572 | 0.2 | 0.17164 | 0.16571 | 0.2025 | 0.2 | 0.1975
17:01 | 4.904 | 4.8809 | 6.1473 | 6.1861 | 11.491 | 11.5104 | 68.8976 | 68.8976 | 67.456 | 67.456 | 0.2 | 0.20585 | 0.2 | 0.17173 | 0.16141 | 0.2025 | 0.2 | 0.1975
17:01 | 4.921 | 4.8944 | 6.1473 | 6.1603 | 11.491 | 11.5123 | 68.876 | 68.876 | 67.456 | 67.456 | 0.2 | 0.20587 | 0.2 | 0.17183 | 0.16373 | 0.2025 | 0.2 | 0.1975
17:01 | 4.921 | 4.8938 | 6.1473 | 6.1741 | 11.491 | 11.5077 | 68.876 | 68.876 | 67.456 | 67.456 | 0.2 | 0.20586 | 0.2 | 0.17213 | 0.16484 | 0.2025 | 0.2 | 0.1975
17:01 | 4.921 | 4.8948 | 6.1458 | 6.1282 | 11.4957 | 11.4918 | 68.876 | 68.876 | 67.456 | 67.456 | 0.2 | 0.20598 | 0.2 | 0.17215 | 0.16177 | 0.2025 | 0.2 | 0.1975
17:01 | 4.9375 | 4.9185 | 6.1458 | 6.0807 | 11.4957 | 11.5021 | 68.8545 | 68.8545 | 67.456 | 67.456 | 0.2 | 0.20602 | 0.2 | 0.17234 | 0.1648 | 0.2025 | 0.2 | 0.1975
17:01 | 4.9375 | 4.8874 | 6.1458 | 6.1452 | 11.4957 | 11.5021 | 68.8545 | 68.8545 | 67.4776 | 67.4776 | 0.2 | 0.20608 | 0.2 | 0.17262 | 0.16454 | 0.2025 | 0.2 | 0.1975
17:01 | 4.9375 | 4.9333 | 6.1429 | 6.1323 | 11.4996 | 11.5049 | 68.876 | 68.876 | 67.4776 | 67.4776 | 0.2 | 0.20605 | 0.2 | 0.17246 | 0.16531 | 0.2025 | 0.2 | 0.1975
17:02 | 4.9535 | 4.9838 | 6.1429 | 6.103 | 11.4996 | 11.5086 | 68.876 | 68.876 | 67.4991 | 67.4991 | 0.2 | 0.20601 | 0.2 | 0.1726 | 0.16749 | 0.2025 | 0.2 | 0.1975
17:02 | 4.9535 | 5.0065 | 6.1429 | 6.0874 | 11.4996 | 11.5058 | 68.876 | 68.876 | 67.4991 | 67.4991 | 0.2 | 0.206 | 0.2 | 0.17275 | 0.16394 | 0.2025 | 0.2 | 0.1975
17:02 | 4.9535 | 4.9955 | 6.139 | 6.1932 | 11.5031 | 11.5123 | 68.876 | 68.876 | 67.4991 | 67.4991 | 0.2 | 0.20612 | 0.2 | 0.17296 | 0.16727 | 0.2025 | 0.2 | 0.1975
17:02 | 4.9689 | 4.9911 | 6.139 | 6.1511 | 11.5031 | 11.5002 | 68.876 | 68.876 | 67.4991 | 67.4991 | 0.2 | 0.20627 | 0.2 | 0.17296 | 0.16434 | 0.2025 | 0.2 | 0.1975
17:02 | 4.9689 | 4.9835 | 6.139 | 6.1925 | 11.5031 | 11.5011 | 68.876 | 68.876 | 67.4991 | 67.4991 | 0.2 | 0.20632 | 0.2 | 0.17329 | 0.16731 | 0.2025 | 0.2 | 0.1975
17:02 | 4.9689 | 4.9753 | 6.1341 | 6.1996 | 11.506 | 11.5188 | 68.876 | 68.876 | 67.4991 | 67.4991 | 0.2 | 0.2064 | 0.2 | 0.17329 | 0.1676 | 0.2025 | 0.2 | 0.1975
17:02 | 4.9839 | 4.9613 | 6.1341 | 6.2363 | 11.506 | 11.5067 | 68.8545 | 68.8545 | 67.4991 | 67.4991 | 0.2 | 0.20654 | 0.2 | 0.17354 | 0.1645 | 0.2025 | 0.2 | 0.1975
17:02 | 4.9839 | 4.9581 | 6.1341 | 6.2196 | 11.506 | 11.5104 | 68.8545 | 68.8545 | 67.4991 | 67.4991 | 0.2 | 0.2067 | 0.2 | 0.17348 | 0.16933 | 0.2025 | 0.2 | 0.1975
17:02 | 4.9839 | 4.9781 | 6.1279 | 6.2247 | 11.5084 | 11.4927 | 68.833 | 68.833 | 67.4991 | 67.4991 | 0.2 | 0.20688 | 0.2 | 0.17372 | 0.16776 | 0.2025 | 0.2 | 0.1975
17:02 | 4.9984 | 4.9803 | 6.1279 | 6.2014 | 11.5084 | 11.4974 | 68.833 | 68.833 | 67.5206 | 67.5206 | 0.2 | 0.20697 | 0.2 | 0.17395 | 0.16912 | 0.2025 | 0.2 | 0.1975
17:02 | 4.9984 | 4.9746 | 6.1279 | 6.1254 | 11.5084 | 11.5049 | 68.833 | 68.833 | 67.5206 | 67.5206 | 0.2 | 0.20699 | 0.2 | 0.17392 | 0.16825 | 0.2025 | 0.2 | 0.1975
17:02 | 4.9984 | 4.9781 | 6.1198 | 6.0908 | 11.5098 | 11.4955 | 68.8115 | 68.8115 | 67.5206 | 67.5206 | 0.2 | 0.20696 | 0.2 | 0.17422 | 0.16719 | 0.2025 | 0.2 | 0.1975
17:02 | 5.0124 | 4.9924 | 6.1198 | 6.1316 | 11.5098 | 11.4965 | 68.8115 | 68.8115 | 67.5421 | 67.5421 | 0.2 | 0.20696 | 0.2 | 0.17435 | 0.17207 | 0.2025 | 0.2 | 0.1975
17:02 | 5.0124 | 4.9908 | 6.1198 | 6.0973 | 11.5098 | 11.5095 | 68.8115 | 68.8115 | 67.5636 | 67.5636 | 0.2 | 0.20718 | 0.2 | 0.17452 | 0.17006 | 0.2025 | 0.2 | 0.1975
17:02 | 5.0124 | 4.9835 | 6.1109 | 6.1004 | 11.5104 | 11.5132 | 68.79 | 68.79 | 67.5636 | 67.5636 | 0.2 | 0.20718 | 0.2 | 0.1745 | 0.1679 | 0.2025 | 0.2 | 0.1975
17:02 | 5.0259 | 4.9943 | 6.1109 | 6.0957 | 11.5104 | 11.4937 | 68.79 | 68.79 | 67.5636 | 67.5636 | 0.2 | 0.2072 | 0.2 | 0.17491 | 0.16696 | 0.2025 | 0.2 | 0.1975
17:02 | 5.0259 | 5.0128 | 6.1109 | 6.1539 | 11.5104 | 11.4993 | 68.79 | 68.79 | 67.5636 | 67.5636 | 0.2 | 0.20726 | 0.2 | 0.17489 | 0.17013 | 0.2025 | 0.2 | 0.1975
17:02 | 5.0259 | 5.0154 | 6.101 | 6.1436 | 11.5105 | 11.5207 | 68.7685 | 68.7685 | 67.5851 | 67.5851 | 0.2 | 0.20734 | 0.2 | 0.17507 | 0.17151 | 0.2025 | 0.2 | 0.1975
17:02 | 5.0389 | 5.0103 | 6.101 | 6.1641 | 11.5105 | 11.5039 | 68.7685 | 68.7685 | 67.5851 | 67.5851 | 0.2 | 0.2074 | 0.2 | 0.17526 | 0.1697 | 0.2025 | 0.2 | 0.1975
17:02 | 5.0389 | 4.9971 | 6.101 | 6.1169 | 11.5105 | 11.5021 | 68.7685 | 68.7685 | 67.6067 | 67.6067 | 0.2 | 0.20736 | 0.2 | 0.17554 | 0.1713 | 0.2025 | 0.2 | 0.1975
17:02 | 5.0389 | 4.9788 | 6.0904 | 6.1174 | 11.5098 | 11.5132 | 68.7685 | 68.7685 | 67.6067 | 67.6067 | 0.2 | 0.20737 | 0.2 | 0.17572 | 0.16638 | 0.2025 | 0.2 | 0.1975
17:02 | 5.0514 | 4.9949 | 6.0904 | 6.1151 | 11.5098 | 11.516 | 68.7469 | 68.7469 | 67.6067 | 67.6067 | 0.2 | 0.2075 | 0.2 | 0.17564 | 0.17082 | 0.2025 | 0.2 | 0.1975
17:02 | 5.0514 | 5.0401 | 6.0904 | 6.1718 | 11.5098 | 11.4974 | 68.7469 | 68.7469 | 67.6067 | 67.6067 | 0.2 | 0.20759 | 0.2 | 0.17585 | 0.17 | 0.2025 | 0.2 | 0.1975
17:02 | 5.0514 | 5.0345 | 6.0793 | 6.1349 | 11.5084 | 11.5114 | 68.7469 | 68.7469 | 67.6282 | 67.6282 | 0.2 | 0.20751 | 0.2 | 0.17588 | 0.17131 | 0.2025 | 0.2 | 0.1975
17:02 | 5.0634 | 5.0216 | 6.0793 | 6.1639 | 11.5084 | 11.4955 | 68.7469 | 68.7469 | 67.6282 | 67.6282 | 0.2 | 0.20751 | 0.2 | 0.17611 | 0.16959 | 0.2025 | 0.2 | 0.1975
17:02 | 5.0634 | 5.0194 | 6.0793 | 6.1738 | 11.5084 | 11.4927 | 68.7469 | 68.7469 | 67.6282 | 67.6282 | 0.2 | 0.20752 | 0.2 | 0.17606 | 0.16956 | 0.2025 | 0.2 | 0.1975
17:02 | 5.0634 | 5.022 | 6.0681 | 6.0623 | 11.5067 | 11.5114 | 68.7469 | 68.7469 | 67.6282 | 67.6282 | 0.2 | 0.20763 | 0.2 | 0.17629 | 0.17336 | 0.2025 | 0.2 | 0.1975
17:02 | 5.075 | 5.0707 | 6.0681 | 6.0815 | 11.5067 | 11.5095 | 68.7469 | 68.7469 | 67.6497 | 67.6497 | 0.2 | 0.20776 | 0.2 | 0.17642 | 0.1723 | 0.2025 | 0.2 | 0.1975
17:02 | 5.075 | 5.0971 | 6.0681 | 6.1761 | 11.5067 | 11.5151 | 68.7685 | 68.7685 | 67.6497 | 67.6497 | 0.2 | 0.20772 | 0.2 | 0.17676 | 0.17223 | 0.2025 | 0.2 | 0.1975
17:02 | 5.075 | 5.0887 | 6.0566 | 6.076 | 11.5045 | 11.5244 | 68.7685 | 68.7685 | 67.6712 | 67.6712 | 0.2 | 0.20773 | 0.2 | 0.17664 | 0.17575 | 0.2025 | 0.2 | 0.1975
17:02 | 5.0863 | 5.0819 | 6.0566 | 6.0737 | 11.5045 | 11.5114 | 68.7685 | 68.7685 | 67.6712 | 67.6712 | 0.2 | 0.20776 | 0.2 | 0.17698 | 0.17197 | 0.2025 | 0.2 | 0.1975
17:02 | 5.0863 | 5.0974 | 6.0566 | 6.1467 | 11.5045 | 11.5142 | 68.7469 | 68.7469 | 67.6712 | 67.6712 | 0.2 | 0.20786 | 0.2 | 0.17725 | 0.17464 | 0.2025 | 0.2 | 0.1975
17:02 | 5.0863 | 5.102 | 6.0452 | 6.1733 | 11.502 | 11.5104 | 68.7469 | 68.7469 | 67.6712 | 67.6712 | 0.2 | 0.20788 | 0.2 | 0.17748 | 0.1761 | 0.2025 | 0.2 | 0.1975
17:02 | 5.097 | 5.1091 | 6.0452 | 6.2014 | 11.502 | 11.5039 | 68.7254 | 68.7254 | 67.6712 | 67.6712 | 0.2 | 0.20794 | 0.2 | 0.17755 | 0.17489 | 0.2025 | 0.2 | 0.1975
17:02 | 5.097 | 5.1131 | 6.0452 | 6.1316 | 11.502 | 11.4993 | 68.7254 | 68.7254 | 67.6712 | 67.6712 | 0.2 | 0.2079 | 0.2 | 0.17773 | 0.17483 | 0.2025 | 0.2 | 0.1975
17:02 | 5.097 | 5.1029 | 6.0335 | 6.075 | 11.499 | 11.5188 | 68.7254 | 68.7254 | 67.6712 | 67.6712 | 0.2 | 0.20792 | 0.2 | 0.17808 | 0.17372 | 0.2025 | 0.2 | 0.1975
17:02 | 5.1071 | 5.1035 | 6.0335 | 6.0628 | 11.499 | 11.5207 | 68.7254 | 68.7254 | 67.6712 | 67.6712 | 0.2 | 0.20804 | 0.2 | 0.17803 | 0.17614 | 0.2025 | 0.2 | 0.1975
17:02 | 5.1071 | 5.1011 | 6.0335 | 6.0799 | 11.499 | 11.517 | 68.7254 | 68.7254 | 67.6712 | 67.6712 | 0.2 | 0.20805 | 0.2 | 0.17828 | 0.17657 | 0.2025 | 0.2 | 0.1975
17:02 | 5.1071 | 5.1072 | 6.0218 | 6.0895 | 11.4958 | 11.4965 | 68.7254 | 68.7254 | 67.6712 | 67.6712 | 0.2 | 0.20817 | 0.2 | 0.17825 | 0.17282 | 0.2025 | 0.2 | 0.1975
17:02 | 5.1169 | 5.0958 | 6.0218 | 6.1465 | 11.4958 | 11.5123 | 68.7254 | 68.7254 | 67.6712 | 67.6712 | 0.2 | 0.20817 | 0.2 | 0.1786 | 0.17497 | 0.2025 | 0.2 | 0.1975
17:02 | 5.1169 | 5.0788 | 6.0218 | 6.137 | 11.4958 | 11.5132 | 68.7254 | 68.7254 | 67.6927 | 67.6927 | 0.2 | 0.2082 | 0.2 | 0.17867 | 0.1757 | 0.2025 | 0.2 | 0.1975
17:02 | 5.1169 | 5.0831 | 6.0099 | 6.1919 | 11.4922 | 11.5058 | 68.7469 | 68.7469 | 67.6712 | 67.6712 | 0.2 | 0.20813 | 0.2 | 0.17857 | 0.17595 | 0.2025 | 0.2 | 0.1975
17:02 | 5.1262 | 5.0791 | 6.0099 | 6.1251 | 11.4922 | 11.4993 | 68.7469 | 68.7469 | 67.6712 | 67.6712 | 0.2 | 0.20809 | 0.2 | 0.1788 | 0.17664 | 0.2025 | 0.2 | 0.1975
17:02 | 5.1262 | 5.0909 | 6.0099 | 6.1169 | 11.4922 | 11.5067 | 68.7685 | 68.7685 | 67.6712 | 67.6712 | 0.2 | 0.20817 | 0.2 | 0.17917 | 0.17519 | 0.2025 | 0.2 | 0.1975
17:02 | 5.1262 | 5.0744 | 5.9983 | 6.0555 | 11.4886 | 11.5067 | 68.7685 | 68.7685 | 67.6712 | 67.6712 | 0.2 | 0.20818 | 0.2 | 0.17947 | 0.17665 | 0.2025 | 0.2 | 0.1975
17:02 | 5.1351 | 5.0754 | 5.9983 | 6.1267 | 11.4886 | 11.4965 | 68.79 | 68.79 | 67.6927 | 67.6927 | 0.2 | 0.2083 | 0.2 | 0.17954 | 0.17564 | 0.2025 | 0.2 | 0.1975
17:02 | 5.1351 | 5.1448 | 5.9983 | 6.12 | 11.4886 | 11.4824 | 68.79 | 68.79 | 67.6927 | 67.6927 | 0.2 | 0.20831 | 0.2 | 0.17966 | 0.17715 | 0.2025 | 0.2 | 0.1975
17:02 | 5.1351 | 5.1668 | 5.9867 | 6.0934 | 11.4849 | 11.4843 | 68.8115 | 68.8115 | 67.6927 | 67.6927 | 0.2 | 0.20843 | 0.2 | 0.1799 | 0.18198 | 0.2025 | 0.2 | 0.1975
17:02 | 5.1434 | 5.165 | 5.9867 | 6.0859 | 11.4849 | 11.5011 | 68.79 | 68.79 | 67.6927 | 67.6927 | 0.2 | 0.20845 | 0.2 | 0.18008 | 0.17839 | 0.2025 | 0.2 | 0.1975
17:02 | 5.1434 | 5.1653 | 5.9867 | 6.0195 | 11.4849 | 11.4993 | 68.79 | 68.79 | 67.6927 | 67.6927 | 0.2 | 0.20853 | 0.2 | 0.18025 | 0.1755 | 0.2025 | 0.2 | 0.1975
17:02 | 5.1434 | 5.1781 | 5.9748 | 6.0145 | 11.4808 | 11.5067 | 68.79 | 68.79 | 67.6927 | 67.6927 | 0.2 | 0.20845 | 0.2 | 0.18051 | 0.1791 | 0.2025 | 0.2 | 0.1975
17:02 | 5.1513 | 5.1768 | 5.9748 | 6.0838 | 11.4808 | 11.489 | 68.7685 | 68.7685 | 67.6927 | 67.6927 | 0.2 | 0.20834 | 0.2 | 0.18082 | 0.17871 | 0.2025 | 0.2 | 0.1975
17:02 | 5.1513 | 5.1845 | 5.9748 | 6.0807 | 11.4808 | 11.4909 | 68.7685 | 68.7685 | 67.6927 | 67.6927 | 0.2 | 0.20832 | 0.2 | 0.18097 | 0.1802 | 0.2025 | 0.2 | 0.1975
17:02 | 5.1513 | 5.1717 | 5.9631 | 6.0098 | 11.4766 | 11.4909 | 68.7469 | 68.7469 | 67.6927 | 67.6927 | 0.2 | 0.20823 | 0.2 | 0.18103 | 0.18004 | 0.2025 | 0.2 | 0.1975
17:02 | 5.1587 | 5.1817 | 5.9631 | 6.0255 | 11.4766 | 11.4731 | 68.7254 | 68.7254 | 67.6927 | 67.6927 | 0.2 | 0.20823 | 0.2 | 0.18129 | 0.17988 | 0.2025 | 0.2 | 0.1975
17:02 | 5.1587 | 5.1714 | 5.9631 | 6.0944 | 11.4766 | 11.4684 | 68.7254 | 68.7254 | 67.6927 | 67.6927 | 0.2 | 0.20816 | 0.2 | 0.1815 | 0.18184 | 0.2025 | 0.2 | 0.1975
17:02 | 5.1587 | 5.1659 | 5.9522 | 6.0108 | 11.4724 | 11.4656 | 68.7254 | 68.7254 | 67.6927 | 67.6927 | 0.2 | 0.20804 | 0.2 | 0.18162 | 0.17963 | 0.2025 | 0.2 | 0.1975
17:02 | 5.1655 | 5.1463 | 5.9522 | 5.9194 | 11.4724 | 11.4722 | 68.7039 | 68.7039 | 67.6927 | 67.6927 | 0.2 | 0.20784 | 0.2 | 0.18191 | 0.18018 | 0.2025 | 0.2 | 0.1975
17:02 | 5.1655 | 5.1368 | 5.9522 | 5.9708 | 11.4724 | 11.4544 | 68.7039 | 68.7039 | 67.6712 | 67.6712 | 0.2 | 0.20765 | 0.2 | 0.18234 | 0.17774 | 0.2025 | 0.2 | 0.1975
17:02 | 5.1655 | 5.1134 | 5.9427 | 5.8745 | 11.4687 | 11.4694 | 68.7039 | 68.7039 | 67.6712 | 67.6712 | 0.2 | 0.20755 | 0.2 | 0.18275 | 0.18055 | 0.2025 | 0.2 | 0.1975
17:03 | 5.1717 | 5.131 | 5.9427 | 5.8927 | 11.4687 | 11.4684 | 68.6824 | 68.6824 | 67.6712 | 67.6712 | 0.2 | 0.20734 | 0.2 | 0.18279 | 0.18078 | 0.2025 | 0.2 | 0.1975
17:03 | 5.1717 | 5.1288 | 5.9427 | 5.8927 | 11.4687 | 11.4572 | 68.7039 | 68.7039 | 67.6712 | 67.6712 | 0.2 | 0.20726 | 0.2 | 0.18308 | 0.18101 | 0.2025 | 0.2 | 0.1975
17:03 | 5.1717 | 5.1356 | 5.9353 | 5.9063 | 11.4653 | 11.4647 | 68.7039 | 68.7039 | 67.6712 | 67.6712 | 0.2 | 0.20714 | 0.2 | 0.18311 | 0.18063 | 0.2025 | 0.2 | 0.1975
17:03 | 5.1773 | 5.1396 | 5.9353 | 5.8854 | 11.4653 | 11.4637 | 68.7039 | 68.7039 | 67.6712 | 67.6712 | 0.2 | 0.20697 | 0.2 | 0.18319 | 0.18171 | 0.2025 | 0.2 | 0.1975
17:03 | 5.1773 | 5.1503 | 5.9353 | 5.8753 | 11.4653 | 11.4796 | 68.7039 | 68.7039 | 67.6497 | 67.6497 | 0.2 | 0.20675 | 0.2 | 0.18318 | 0.18375 | 0.2025 | 0.2 | 0.1975
17:03 | 5.1773 | 5.1558 | 5.9302 | 5.9587 | 11.4626 | 11.4703 | 68.7254 | 68.7254 | 67.6497 | 67.6497 | 0.2 | 0.20664 | 0.2 | 0.18351 | 0.18122 | 0.2025 | 0.2 | 0.1975
17:03 | 5.1825 | 5.1802 | 5.9302 | 5.8913 | 11.4626 | 11.4506 | 68.7469 | 68.7469 | 67.6497 | 67.6497 | 0.2 | 0.20649 | 0.2 | 0.18362 | 0.18257 | 0.2025 | 0.2 | 0.1975
17:03 | 5.1825 | 5.1917 | 5.9302 | 5.8932 | 11.4626 | 11.4796 | 68.7685 | 68.7685 | 67.6497 | 67.6497 | 0.2 | 0.20644 | 0.2 | 0.18394 | 0.18093 | 0.2025 | 0.2 | 0.1975
17:03 | 5.1825 | 5.1942 | 5.9276 | 5.9095 | 11.4606 | 11.4796 | 68.7685 | 68.7685 | 67.6497 | 67.6497 | 0.2 | 0.20629 | 0.2 | 0.18435 | 0.18211 | 0.2025 | 0.2 | 0.1975
17:03 | 5.1871 | 5.1814 | 5.9276 | 5.9207 | 11.4606 | 11.4806 | 68.79 | 68.79 | 67.6497 | 67.6497 | 0.2 | 0.20616 | 0.2 | 0.18424 | 0.18267 | 0.2025 | 0.2 | 0.1975
17:03 | 5.1871 | 5.1729 | 5.9276 | 5.8817 | 11.4606 | 11.4637 | 68.8115 | 68.8115 | 67.6497 | 67.6497 | 0.2 | 0.20598 | 0.2 | 0.18462 | 0.18363 | 0.2025 | 0.2 | 0.1975
17:03 | 5.1871 | 5.1772 | 5.9269 | 5.8613 | 11.4591 | 11.4563 | 68.8115 | 68.8115 | 67.6497 | 67.6497 | 0.2 | 0.2059 | 0.2 | 0.18488 | 0.18291 | 0.2025 | 0.2 | 0.1975
17:03 | 5.1912 | 5.1778 | 5.9269 | 5.8905 | 11.4591 | 11.4591 | 68.833 | 68.833 | 67.6497 | 67.6497 | 0.2 | 0.20582 | 0.2 | 0.18518 | 0.18398 | 0.2025 | 0.2 | 0.1975
17:03 | 5.1912 | 5.1561 | 5.9269 | 5.8961 | 11.4591 | 11.4656 | 68.833 | 68.833 | 67.6497 | 67.6497 | 0.2 | 0.20566 | 0.2 | 0.1853 | 0.18452 | 0.2025 | 0.2 | 0.1975
17:03 | 5.1912 | 5.1579 | 5.9281 | 5.9369 | 11.4582 | 11.475 | 68.8545 | 68.8545 | 67.6497 | 67.6497 | 0.2 | 0.20558 | 0.2 | 0.18538 | 0.18239 | 0.2025 | 0.2 | 0.1975
17:03 | 5.1948 | 5.1503 | 5.9281 | 5.951 | 11.4582 | 11.4544 | 68.8545 | 68.8545 | 67.6497 | 67.6497 | 0.2 | 0.20546 | 0.2 | 0.1858 | 0.18303 | 0.2025 | 0.2 | 0.1975
17:03 | 5.1948 | 5.1835 | 5.9281 | 5.9039 | 11.4582 | 11.4459 | 68.876 | 68.876 | 67.6497 | 67.6497 | 0.2 | 0.20539 | 0.2 | 0.18616 | 0.18503 | 0.2025 | 0.2 | 0.1975
17:03 | 5.1948 | 5.1936 | 5.9307 | 5.8162 | 11.4576 | 11.4525 | 68.876 | 68.876 | 67.6497 | 67.6497 | 0.2 | 0.20515 | 0.2 | 0.18614 | 0.1843 | 0.2025 | 0.2 | 0.1975
17:03 | 5.1978 | 5.2024 | 5.9307 | 5.8972 | 11.4576 | 11.4572 | 68.8976 | 68.8976 | 67.6497 | 67.6497 | 0.2 | 0.20504 | 0.2 | 0.18624 | 0.1851 | 0.2025 | 0.2 | 0.1975
17:03 | 5.1978 | 5.2009 | 5.9307 | 5.9092 | 11.4576 | 11.4581 | 68.8976 | 68.8976 | 67.6497 | 67.6497 | 0.2 | 0.2049 | 0.2 | 0.18647 | 0.18599 | 0.2025 | 0.2 | 0.1975
17:03 | 5.1978 | 5.2114 | 5.9349 | 5.9629 | 11.4577 | 11.4647 | 68.9191 | 68.9191 | 67.6497 | 67.6497 | 0.2 | 0.20472 | 0.2 | 0.18644 | 0.18569 | 0.2025 | 0.2 | 0.1975
17:03 | 5.2004 | 5.2154 | 5.9349 | 5.9287 | 11.4577 | 11.4619 | 68.9406 | 68.9406 | 67.6497 | 67.6497 | 0.2 | 0.20451 | 0.2 | 0.18672 | 0.18492 | 0.2025 | 0.2 | 0.1975
17:03 | 5.2004 | 5.2087 | 5.9349 | 5.8972 | 11.4577 | 11.4581 | 68.9191 | 68.9191 | 67.6497 | 67.6497 | 0.2 | 0.20435 | 0.2 | 0.18694 | 0.18491 | 0.2025 | 0.2 | 0.1975
17:03 | 5.2004 | 5.2057 | 5.9408 | 5.8814 | 11.4583 | 11.4572 | 68.9406 | 68.9406 | 67.6497 | 67.6497 | 0.2 | 0.20424 | 0.2 | 0.18679 | 0.18463 | 0.2025 | 0.2 | 0.1975
17:03 | 5.2027 | 5.2217 | 5.9408 | 5.8605 | 11.4583 | 11.445 | 68.9406 | 68.9406 | 67.6497 | 67.6497 | 0.2 | 0.2042 | 0.2 | 0.1874 | 0.18556 | 0.2025 | 0.2 | 0.1975
17:03 | 5.2027 | 5.2238 | 5.9408 | 5.8556 | 11.4583 | 11.4516 | 68.9191 | 68.9191 | 67.6497 | 67.6497 | 0.2 | 0.20406 | 0.2 | 0.18755 | 0.188 | 0.2025 | 0.2 | 0.1975
17:03 | 5.2027 | 5.2142 | 5.948 | 5.82 | 11.4594 | 11.4497 | 68.9406 | 68.9406 | 67.6497 | 67.6497 | 0.2 | 0.20389 | 0.2 | 0.18778 | 0.18716 | 0.2025 | 0.2 | 0.1975
17:03 | 5.2043 | 5.2148 | 5.948 | 5.9202 | 11.4594 | 11.4497 | 68.9406 | 68.9406 | 67.6497 | 67.6497 | 0.2 | 0.20378 | 0.2 | 0.18803 | 0.18938 | 0.2025 | 0.2 | 0.1975
17:03 | 5.2043 | 5.2196 | 5.948 | 5.952 | 11.4594 | 11.4441 | 68.9621 | 68.9621 | 67.6497 | 67.6497 | 0.2 | 0.20353 | 0.2 | 0.18841 | 0.18905 | 0.2025 | 0.2 | 0.1975
17:03 | 5.2043 | 5.2133 | 5.9563 | 5.8838 | 11.461 | 11.4488 | 68.9621 | 68.9621 | 67.6497 | 67.6497 | 0.2 | 0.20343 | 0.2 | 0.18858 | 0.18526 | 0.2025 | 0.2 | 0.1975
17:03 | 5.2054 | 5.2127 | 5.9563 | 5.9655 | 11.461 | 11.4525 | 68.9621 | 68.9621 | 67.6497 | 67.6497 | 0.2 | 0.2033 | 0.2 | 0.18872 | 0.18706 | 0.2025 | 0.2 | 0.1975
17:03 | 5.2054 | 5.2105 | 5.9563 | 5.9684 | 11.461 | 11.43 | 68.9836 | 68.9836 | 67.6497 | 67.6497 | 0.2 | 0.2033 | 0.2 | 0.18918 | 0.18752 | 0.2025 | 0.2 | 0.1975
17:03 | 5.2054 | 5.2099 | 5.9658 | 5.9433 | 11.463 | 11.4572 | 69.0051 | 69.0051 | 67.6497 | 67.6497 | 0.2 | 0.20323 | 0.2 | 0.18915 | 0.18851 | 0.2025 | 0.2 | 0.1975
17:03 | 5.206 | 5.2036 | 5.9658 | 5.9234 | 11.463 | 11.4712 | 69.0266 | 69.0266 | 67.6497 | 67.6497 | 0.2 | 0.2031 | 0.2 | 0.18947 | 0.18714 | 0.2025 | 0.2 | 0.1975
17:03 | 5.206 | 5.2054 | 5.9658 | 5.9721 | 11.463 | 11.4553 | 69.0266 | 69.0266 | 67.6497 | 67.6497 | 0.2 | 0.20301 | 0.2 | 0.18955 | 0.18724 | 0.2025 | 0.2 | 0.1975
17:03 | 5.206 | 5.2124 | 5.9759 | 5.951 | 11.4653 | 11.46 | 69.0482 | 69.0482 | 67.6497 | 67.6497 | 0.2 | 0.20291 | 0.2 | 0.18988 | 0.19006 | 0.2025 | 0.2 | 0.1975
17:03 | 5.206 | 5.2066 | 5.9759 | 5.9012 | 11.4653 | 11.4581 | 69.0482 | 69.0482 | 67.6497 | 67.6497 | 0.2 | 0.20277 | 0.2 | 0.19009 | 0.19109 | 0.2025 | 0.2 | 0.1975
17:03 | 5.206 | 5.2099 | 5.9759 | 5.9972 | 11.4653 | 11.4525 | 69.0482 | 69.0482 | 67.6497 | 67.6497 | 0.2 | 0.20263 | 0.2 | 0.19015 | 0.18802 | 0.2025 | 0.2 | 0.1975
17:03 | 5.206 | 5.2069 | 5.9864 | 5.921 | 11.468 | 11.4581 | 69.0482 | 69.0482 | 67.6497 | 67.6497 | 0.2 | 0.2025 | 0.2 | 0.19034 | 0.18794 | 0.2025 | 0.2 | 0.1975
17:03 | 5.2055 | 5.2211 | 5.9864 | 5.8529 | 11.468 | 11.4356 | 69.0697 | 69.0697 | 67.6497 | 67.6497 | 0.2 | 0.20236 | 0.2 | 0.19058 | 0.1893 | 0.2025 | 0.2 | 0.1975
17:03 | 5.2055 | 5.2226 | 5.9864 | 5.926 | 11.468 | 11.4609 | 69.0697 | 69.0697 | 67.6497 | 67.6497 | 0.2 | 0.20226 | 0.2 | 0.19053 | 0.18996 | 0.2025 | 0.2 | 0.1975
17:03 | 5.2055 | 5.1835 | 5.9974 | 5.9106 | 11.471 | 11.4694 | 69.0697 | 69.0697 | 67.6497 | 67.6497 | 0.2 | 0.20224 | 0.2 | 0.19101 | 0.19008 | 0.2025 | 0.2 | 0.1975
17:03 | 5.2046 | 5.1933 | 5.9974 | 5.9367 | 11.471 | 11.4731 | 69.0697 | 69.0697 | 67.6497 | 67.6497 | 0.2 | 0.20224 | 0.2 | 0.19132 | 0.19231 | 0.2025 | 0.2 | 0.1975
17:03 | 5.2046 | 5.1911 | 5.9974 | 5.9661 | 11.471 | 11.4413 | 69.0912 | 69.0912 | 67.6497 | 67.6497 | 0.2 | 0.20211 | 0.2 | 0.19144 | 0.19211 | 0.2025 | 0.2 | 0.1975
17:03 | 5.2046 | 5.1878 | 6.0084 | 5.8254 | 11.4743 | 11.4544 | 69.1127 | 69.1127 | 67.6497 | 67.6497 | 0.2 | 0.20205 | 0.2 | 0.19156 | 0.1904 | 0.2025 | 0.2 | 0.1975
17:03 | 5.2032 | 5.1981 | 6.0084 | 5.9528 | 11.4743 | 11.4544 | 69.1127 | 69.1127 | 67.6497 | 67.6497 | 0.2 | 0.20195 | 0.2 | 0.19162 | 0.18972 | 0.2025 | 0.2 | 0.1975
17:03 | 5.2032 | 5.1951 | 6.0084 | 5.9919 | 11.4743 | 11.4656 | 69.1127 | 69.1127 | 67.6497 | 67.6497 | 0.2 | 0.2019 | 0.2 | 0.19205 | 0.1939 | 0.2025 | 0.2 | 0.1975
17:03 | 5.2032 | 5.1993 | 6.0194 | 6.0372 | 11.4776 | 11.4637 | 69.1127 | 69.1127 | 67.6497 | 67.6497 | 0.2 | 0.2019 | 0.2 | 0.19204 | 0.19223 | 0.2025 | 0.2 | 0.1975
17:03 | 5.2014 | 5.2012 | 6.0194 | 5.9822 | 11.4776 | 11.4619 | 69.1127 | 69.1127 | 67.6497 | 67.6497 | 0.2 | 0.20185 | 0.2 | 0.19254 | 0.19057 | 0.2025 | 0.2 | 0.1975
17:03 | 5.2014 | 5.2111 | 6.0194 | 5.9866 | 11.4776 | 11.474 | 69.1127 | 69.1127 | 67.6497 | 67.6497 | 0.2 | 0.20182 | 0.2 | 0.19255 | 0.19247 | 0.2025 | 0.2 | 0.1975
17:03 | 5.2014 | 5.2214 | 6.0299 | 5.9308 | 11.481 | 11.4834 | 69.1342 | 69.1342 | 67.6497 | 67.6497 | 0.2 | 0.20171 | 0.2 | 0.19268 | 0.19197 | 0.2025 | 0.2 | 0.1975
17:03 | 5.1992 | 5.2172 | 6.0299 | 5.9655 | 11.481 | 11.489 | 69.1557 | 69.1557 | 67.6497 | 67.6497 | 0.2 | 0.20155 | 0.2 | 0.1928 | 0.1906 | 0.2025 | 0.2 | 0.1975
17:03 | 5.1992 | 5.2148 | 6.0299 | 5.9824 | 11.481 | 11.489 | 69.1557 | 69.1557 | 67.6497 | 67.6497 | 0.2 | 0.20148 | 0.2 | 0.19285 | 0.19096 | 0.2025 | 0.2 | 0.1975
17:03 | 5.1992 | 5.2075 | 6.0402 | 5.9982 | 11.4845 | 11.4862 | 69.1773 | 69.1773 | 67.6497 | 67.6497 | 0.2 | 0.20148 | 0.2 | 0.1931 | 0.19033 | 0.2025 | 0.2 | 0.1975
17:03 | 5.1966 | 5.1984 | 6.0402 | 5.9642 | 11.4845 | 11.474 | 69.1988 | 69.1988 | 67.6497 | 67.6497 | 0.2 | 0.20151 | 0.2 | 0.19324 | 0.19058 | 0.2025 | 0.2 | 0.1975
17:03 | 5.1966 | 5.1981 | 6.0402 | 6.0469 | 11.4845 | 11.4843 | 69.1988 | 69.1988 | 67.6497 | 67.6497 | 0.2 | 0.20132 | 0.2 | 0.19348 | 0.19236 | 0.2025 | 0.2 | 0.1975
17:03 | 5.1966 | 5.1987 | 6.05 | 5.9156 | 11.4879 | 11.475 | 69.2203 | 69.2203 | 67.6497 | 67.6497 | 0.2 | 0.20137 | 0.2 | 0.19372 | 0.19355 | 0.2025 | 0.2 | 0.1975
17:03 | 5.1936 | 5.203 | 6.05 | 6.0565 | 11.4879 | 11.4796 | 69.2203 | 69.2203 | 67.6497 | 67.6497 | 0.2 | 0.20136 | 0.2 | 0.19367 | 0.19161 | 0.2025 | 0.2 | 0.1975
17:03 | 5.1936 | 5.2057 | 6.05 | 6.1061 | 11.4879 | 11.4834 | 69.2203 | 69.2203 | 67.6497 | 67.6497 | 0.2 | 0.20143 | 0.2 | 0.19403 | 0.19272 | 0.2025 | 0.2 | 0.1975
17:03 | 5.1936 | 5.2072 | 6.0592 | 6.0027 | 11.4913 | 11.4927 | 69.2203 | 69.2203 | 67.6712 | 67.6712 | 0.2 | 0.20142 | 0.2 | 0.19409 | 0.19237 | 0.2025 | 0.2 | 0.1975
17:04 | 5.1904 | 5.1905 | 6.0592 | 6.0477 | 11.4913 | 11.4806 | 69.2203 | 69.2203 | 67.6712 | 67.6712 | 0.2 | 0.20144 | 0.2 | 0.19424 | 0.1931 | 0.2025 | 0.2 | 0.1975
17:04 | 5.1904 | 5.2139 | 6.0592 | 6.0638 | 11.4913 | 11.4927 | 69.2418 | 69.2418 | 67.6712 | 67.6712 | 0.2 | 0.20147 | 0.2 | 0.19436 | 0.19084 | 0.2025 | 0.2 | 0.1975
17:04 | 5.1904 | 5.2039 | 6.0673 | 6.0576 | 11.4943 | 11.4974 | 69.2418 | 69.2418 | 67.6927 | 67.6927 | 0.2 | 0.2014 | 0.2 | 0.19452 | 0.19458 | 0.2025 | 0.2 | 0.1975
17:04 | 5.1868 | 5.1902 | 6.0673 | 6.0383 | 11.4943 | 11.5002 | 69.2633 | 69.2633 | 67.6927 | 67.6927 | 0.2 | 0.20148 | 0.2 | 0.19453 | 0.19385 | 0.2025 | 0.2 | 0.1975
17:04 | 5.1868 | 5.2005 | 6.0673 | 6.0006 | 11.4943 | 11.4993 | 69.2418 | 69.2418 | 67.6927 | 67.6927 | 0.2 | 0.20136 | 0.2 | 0.19472 | 0.1953 | 0.2025 | 0.2 | 0.1975
17:04 | 5.1868 | 5.1999 | 6.0742 | 6.0417 | 11.4969 | 11.4909 | 69.2633 | 69.2633 | 67.6927 | 67.6927 | 0.2 | 0.20137 | 0.2 | 0.1951 | 0.19385 | 0.2025 | 0.2 | 0.1975
17:04 | 5.183 | 5.2057 | 6.0742 | 6.0667 | 11.4969 | 11.4871 | 69.2633 | 69.2633 | 67.6927 | 67.6927 | 0.2 | 0.20131 | 0.2 | 0.19514 | 0.19476 | 0.2025 | 0.2 | 0.1975
17:04 | 5.183 | 5.209 | 6.0742 | 6.0422 | 11.4969 | 11.5021 | 69.2418 | 69.2418 | 67.6927 | 67.6927 | 0.2 | 0.2014 | 0.2 | 0.19536 | 0.19263 | 0.2025 | 0.2 | 0.1975
17:04 | 5.183 | 5.1978 | 6.0803 | 6.0216 | 11.4993 | 11.5039 | 69.2418 | 69.2418 | 67.6927 | 67.6927 | 0.2 | 0.20136 | 0.2 | 0.19524 | 0.19452 | 0.2025 | 0.2 | 0.1975
17:04 | 5.179 | 5.1723 | 6.0803 | 6.0763 | 11.4993 | 11.5049 | 69.2633 | 69.2633 | 67.6927 | 67.6927 | 0.2 | 0.2014 | 0.2 | 0.19574 | 0.19441 | 0.2025 | 0.2 | 0.1975
17:04 | 5.179 | 5.1826 | 6.0803 | 6.0121 | 11.4993 | 11.5002 | 69.2633 | 69.2633 | 67.6927 | 67.6927 | 0.2 | 0.20136 | 0.2 | 0.19581 | 0.19637 | 0.2025 | 0.2 | 0.1975
17:04 | 5.179 | 5.1933 | 6.0855 | 6.0027 | 11.5014 | 11.517 | 69.2633 | 69.2633 | 67.6927 | 67.6927 | 0.2 | 0.20125 | 0.2 | 0.19603 | 0.19578 | 0.2025 | 0.2 | 0.1975
17:04 | 5.1746 | 5.2012 | 6.0855 | 6.0218 | 11.5014 | 11.503 | 69.2633 | 69.2633 | 67.6927 | 67.6927 | 0.2 | 0.20126 | 0.2 | 0.19607 | 0.19297 | 0.2025 | 0.2 | 0.1975
17:04 | 5.1746 | 5.2027 | 6.0855 | 6.0931 | 11.5014 | 11.5123 | 69.2848 | 69.2848 | 67.7142 | 67.7142 | 0.2 | 0.2014 | 0.2 | 0.19614 | 0.19631 | 0.2025 | 0.2 | 0.1975
17:04 | 5.1746 | 5.2039 | 6.0901 | 6.0284 | 11.5032 | 11.5198 | 69.2848 | 69.2848 | 67.7142 | 67.7142 | 0.2 | 0.20149 | 0.2 | 0.19618 | 0.19777 | 0.2025 | 0.2 | 0.1975
17:04 | 5.1702 | 5.1936 | 6.0901 | 6.0664 | 11.5032 | 11.5132 | 69.2848 | 69.2848 | 67.7142 | 67.7142 | 0.2 | 0.20152 | 0.2 | 0.19646 | 0.19508 | 0.2025 | 0.2 | 0.1975
17:04 | 5.1702 | 5.1784 | 6.0901 | 6.0147 | 11.5032 | 11.5123 | 69.2848 | 69.2848 | 67.7357 | 67.7357 | 0.2 | 0.20149 | 0.2 | 0.19659 | 0.19518 | 0.2025 | 0.2 | 0.1975
17:04 | 5.1702 | 5.1723 | 6.0934 | 6.0921 | 11.5044 | 11.4946 | 69.2848 | 69.2848 | 67.7357 | 67.7357 | 0.2 | 0.20161 | 0.2 | 0.19691 | 0.19443 | 0.2025 | 0.2 | 0.1975
17:04 | 5.1654 | 5.1692 | 6.0934 | 6.1698 | 11.5044 | 11.4927 | 69.2848 | 69.2848 | 67.7357 | 67.7357 | 0.2 | 0.20153 | 0.2 | 0.1971 | 0.19564 | 0.2025 | 0.2 | 0.1975
17:04 | 5.1654 | 5.1723 | 6.0934 | 6.1334 | 11.5044 | 11.4965 | 69.2848 | 69.2848 | 67.7357 | 67.7357 | 0.2 | 0.20161 | 0.2 | 0.19688 | 0.19482 | 0.2025 | 0.2 | 0.1975
17:04 | 5.1654 | 5.1659 | 6.0957 | 6.1444 | 11.5053 | 11.5049 | 69.2848 | 69.2848 | 67.7573 | 67.7573 | 0.2 | 0.20163 | 0.2 | 0.19746 | 0.19635 | 0.2025 | 0.2 | 0.1975
17:04 | 5.1604 | 5.1552 | 6.0957 | 6.1421 | 11.5053 | 11.5086 | 69.2848 | 69.2848 | 67.7573 | 67.7573 | 0.2 | 0.20167 | 0.2 | 0.19739 | 0.19613 | 0.2025 | 0.2 | 0.1975
17:04 | 5.1604 | 5.15 | 6.0957 | 6.1511 | 11.5053 | 11.5142 | 69.2633 | 69.2633 | 67.7573 | 67.7573 | 0.2 | 0.20182 | 0.2 | 0.19759 | 0.19699 | 0.2025 | 0.2 | 0.1975
17:04 | 5.1604 | 5.1671 | 6.0969 | 6.0952 | 11.5056 | 11.5225 | 69.2633 | 69.2633 | 67.7573 | 67.7573 | 0.2 | 0.20191 | 0.2 | 0.19762 | 0.19748 | 0.2025 | 0.2 | 0.1975
17:04 | 5.1552 | 5.161 | 6.0969 | 6.13 | 11.5056 | 11.4899 | 69.2633 | 69.2633 | 67.7573 | 67.7573 | 0.2 | 0.20204 | 0.2 | 0.19792 | 0.19683 | 0.2025 | 0.2 | 0.1975
17:04 | 5.1552 | 5.1683 | 6.0969 | 6.0843 | 11.5056 | 11.5123 | 69.2418 | 69.2418 | 67.7573 | 67.7573 | 0.2 | 0.2022 | 0.2 | 0.1981 | 0.19461 | 0.2025 | 0.2 | 0.1975
17:04 | 5.1552 | 5.1851 | 6.0965 | 6.1316 | 11.5056 | 11.5104 | 69.2418 | 69.2418 | 67.7788 | 67.7788 | 0.2 | 0.20226 | 0.2 | 0.1982 | 0.19699 | 0.2025 | 0.2 | 0.1975
17:04 | 5.1497 | 5.1981 | 6.0965 | 6.1912 | 11.5056 | 11.5039 | 69.2418 | 69.2418 | 67.7788 | 67.7788 | 0.2 | 0.20236 | 0.2 | 0.19846 | 0.19567 | 0.2025 | 0.2 | 0.1975
17:04 | 5.1497 | 5.1924 | 6.0965 | 6.1256 | 11.5056 | 11.5011 | 69.2203 | 69.2203 | 67.7788 | 67.7788 | 0.2 | 0.20237 | 0.2 | 0.19865 | 0.19737 | 0.2025 | 0.2 | 0.1975
17:04 | 5.1497 | 5.1814 | 6.0942 | 6.1932 | 11.5048 | 11.4871 | 69.1988 | 69.1988 | 67.7788 | 67.7788 | 0.2 | 0.2025 | 0.2 | 0.1988 | 0.19718 | 0.2025 | 0.2 | 0.1975
17:04 | 5.1441 | 5.165 | 6.0942 | 6.1164 | 11.5048 | 11.4983 | 69.1988 | 69.1988 | 67.8003 | 67.8003 | 0.2 | 0.20265 | 0.2 | 0.1992 | 0.19674 | 0.2025 | 0.2 | 0.1975
17:04 | 5.1441 | 5.1466 | 6.0942 | 6.1838 | 11.5048 | 11.5132 | 69.1988 | 69.1988 | 67.8003 | 67.8003 | 0.2 | 0.20265 | 0.2 | 0.1993 | 0.20015 | 0.2025 | 0.2 | 0.1975
17:04 | 5.1441 | 5.134 | 6.0902 | 6.14 | 11.5035 | 11.5142 | 69.1988 | 69.1988 | 67.8003 | 67.8003 | 0.2 | 0.2027 | 0.2 | 0.19976 | 0.2013 | 0.2025 | 0.2 | 0.1975
17:04 | 5.138 | 5.1236 | 6.0902 | 6.1634 | 11.5035 | 11.5077 | 69.1988 | 69.1988 | 67.8003 | 67.8003 | 0.2 | 0.20283 | 0.2 | 0.19975 | 0.19972 | 0.2025 | 0.2 | 0.1975
17:04 | 5.138 | 5.1174 | 6.0902 | 6.1318 | 11.5035 | 11.5077 | 69.1773 | 69.1773 | 67.8218 | 67.8218 | 0.2 | 0.20289 | 0.2 | 0.19977 | 0.19746 | 0.2025 | 0.2 | 0.1975
17:04 | 5.138 | 5.1168 | 6.0847 | 6.0825 | 11.5016 | 11.4965 | 69.1773 | 69.1773 | 67.8218 | 67.8218 | 0.2 | 0.20289 | 0.2 | 0.2 | 0.20038 | 0.2025 | 0.2 | 0.1975
17:04 | 5.1317 | 5.1171 | 6.0847 | 6.0753 | 11.5016 | 11.5123 | 69.1557 | 69.1557 | 67.8433 | 67.8433 | 0.2 | 0.20302 | 0.2 | 0.20011 | 0.19909 | 0.2025 | 0.2 | 0.1975
17:04 | 5.1317 | 5.1236 | 6.0847 | 6.0952 | 11.5016 | 11.5142 | 69.1557 | 69.1557 | 67.8433 | 67.8433 | 0.2 | 0.20305 | 0.2 | 0.2001 | 0.20092 | 0.2025 | 0.2 | 0.1975
17:04 | 5.1317 | 5.115 | 6.0782 | 6.1426 | 11.499 | 11.4918 | 69.1342 | 69.1342 | 67.8648 | 67.8648 | 0.2 | 0.20317 | 0.2 | 0.20041 | 0.19945 | 0.2025 | 0.2 | 0.1975
17:04 | 5.1251 | 5.1103 | 6.0782 | 6.149 | 11.499 | 11.5142 | 69.1342 | 69.1342 | 67.8648 | 67.8648 | 0.2 | 0.2032 | 0.2 | 0.20048 | 0.20027 | 0.2025 | 0.2 | 0.1975
17:04 | 5.1251 | 5.1288 | 6.0782 | 6.1053 | 11.499 | 11.5207 | 69.1342 | 69.1342 | 67.8648 | 67.8648 | 0.2 | 0.20325 | 0.2 | 0.20063 | 0.19923 | 0.2025 | 0.2 | 0.1975
17:04 | 5.1251 | 5.127 | 6.0708 | 6.0391 | 11.4959 | 11.5058 | 69.1342 | 69.1342 | 67.8648 | 67.8648 | 0.2 | 0.20332 | 0.2 | 0.20064 | 0.19924 | 0.2025 | 0.2 | 0.1975
17:04 | 5.1185 | 5.1445 | 6.0708 | 6.1441 | 11.4959 | 11.5049 | 69.1342 | 69.1342 | 67.8648 | 67.8648 | 0.2 | 0.20351 | 0.2 | 0.20066 | 0.19829 | 0.2025 | 0.2 | 0.1975
17:04 | 5.1185 | 5.1257 | 6.0708 | 6.1993 | 11.4959 | 11.5002 | 69.1342 | 69.1342 | 67.8648 | 67.8648 | 0.2 | 0.20354 | 0.2 | 0.20077 | 0.1984 | 0.2025 | 0.2 | 0.1975
17:04 | 5.1185 | 5.1509 | 6.0623 | 6.1787 | 11.4923 | 11.4965 | 69.1342 | 69.1342 | 67.8864 | 67.8864 | 0.2 | 0.20361 | 0.2 | 0.20107 | 0.19967 | 0.2025 | 0.2 | 0.1975
17:04 | 5.1118 | 5.1576 | 6.0623 | 6.159 | 11.4923 | 11.503 | 69.1342 | 69.1342 | 67.8864 | 67.8864 | 0.2 | 0.20368 | 0.2 | 0.20118 | 0.20061 | 0.2025 | 0.2 | 0.1975
17:04 | 5.1118 | 5.164 | 6.0623 | 6.2298 | 11.4923 | 11.5011 | 69.1342 | 69.1342 | 67.8864 | 67.8864 | 0.2 | 0.20373 | 0.2 | 0.20133 | 0.20115 | 0.2025 | 0.2 | 0.1975
17:04 | 5.1118 | 5.1561 | 6.0531 | 6.061 | 11.4881 | 11.4862 | 69.1342 | 69.1342 | 67.9079 | 67.9079 | 0.2 | 0.20367 | 0.2 | 0.20128 | 0.20092 | 0.2025 | 0.2 | 0.1975
17:04 | 5.105 | 5.15 | 6.0531 | 6.1652 | 11.4881 | 11.5002 | 69.1557 | 69.1557 | 67.9079 | 67.9079 | 0.2 | 0.20379 | 0.2 | 0.20149 | 0.20046 | 0.2025 | 0.2 | 0.1975
17:04 | 5.105 | 5.1411 | 6.0531 | 6.1318 | 11.4881 | 11.4955 | 69.1557 | 69.1557 | 67.9079 | 67.9079 | 0.2 | 0.20397 | 0.2 | 0.20146 | 0.20063 | 0.2025 | 0.2 | 0.1975
17:04 | 5.105 | 5.1362 | 6.0434 | 6.1544 | 11.4834 | 11.5002 | 69.1557 | 69.1557 | 67.9079 | 67.9079 | 0.2 | 0.20403 | 0.2 | 0.20166 | 0.20037 | 0.2025 | 0.2 | 0.1975
17:04 | 5.0981 | 5.1205 | 6.0434 | 6.0325 | 11.4834 | 11.5067 | 69.1773 | 69.1773 | 67.9079 | 67.9079 | 0.2 | 0.20398 | 0.2 | 0.20185 | 0.20017 | 0.2025 | 0.2 | 0.1975
17:04 | 5.0981 | 5.1119 | 6.0434 | 6.0263 | 11.4834 | 11.5067 | 69.1557 | 69.1557 | 67.9079 | 67.9079 | 0.2 | 0.20405 | 0.2 | 0.20197 | 0.20041 | 0.2025 | 0.2 | 0.1975
17:04 | 5.0981 | 5.1032 | 6.0333 | 6.0911 | 11.4783 | 11.4909 | 69.1557 | 69.1557 | 67.9079 | 67.9079 | 0.2 | 0.20413 | 0.2 | 0.20204 | 0.20031 | 0.2025 | 0.2 | 0.1975
17:04 | 5.0911 | 5.0964 | 6.0333 | 6.0942 | 11.4783 | 11.4927 | 69.1557 | 69.1557 | 67.9079 | 67.9079 | 0.2 | 0.20424 | 0.2 | 0.20222 | 0.20243 | 0.2025 | 0.2 | 0.1975
17:04 | 5.0911 | 5.1054 | 6.0333 | 6.1354 | 11.4783 | 11.4909 | 69.1773 | 69.1773 | 67.9079 | 67.9079 | 0.2 | 0.20417 | 0.2 | 0.20226 | 0.20262 | 0.2025 | 0.2 | 0.1975
17:04 | 5.0911 | 5.0983 | 6.0227 | 6.1418 | 11.4726 | 11.4918 | 69.1557 | 69.1557 | 67.9294 | 67.9294 | 0.2 | 0.20422 | 0.2 | 0.20239 | 0.20112 | 0.2025 | 0.2 | 0.1975
17:04 | 5.0841 | 5.0679 | 6.0227 | 6.0714 | 11.4726 | 11.4871 | 69.1557 | 69.1557 | 67.9294 | 67.9294 | 0.2 | 0.20416 | 0.2 | 0.20249 | 0.20132 | 0.2025 | 0.2 | 0.1975
17:04 | 5.0841 | 5.067 | 6.0227 | 6.0778 | 11.4726 | 11.4712 | 69.1557 | 69.1557 | 67.9509 | 67.9509 | 0.2 | 0.20412 | 0.2 | 0.20259 | 0.20373 | 0.2025 | 0.2 | 0.1975
17:04 | 5.0841 | 5.0726 | 6.0122 | 6.122 | 11.4667 | 11.4703 | 69.1342 | 69.1342 | 67.9509 | 67.9509 | 0.2 | 0.20413 | 0.2 | 0.20249 | 0.20288 | 0.2025 | 0.2 | 0.1975
17:04 | 5.0771 | 5.0912 | 6.0122 | 6.0859 | 11.4667 | 11.474 | 69.1127 | 69.1127 | 67.9509 | 67.9509 | 0.2 | 0.20416 | 0.2 | 0.20254 | 0.20139 | 0.2025 | 0.2 | 0.1975
17:05 | 5.0771 | 5.1159 | 6.0122 | 6.0103 | 11.4667 | 11.4478 | 69.0912 | 69.0912 | 67.9509 | 67.9509 | 0.2 | 0.20418 | 0.2 | 0.20296 | 0.20191 | 0.2025 | 0.2 | 0.1975
17:05 | 5.0771 | 5.146 | 6.0023 | 6.0297 | 11.4607 | 11.4544 | 69.0697 | 69.0697 | 67.9724 | 67.9724 | 0.2 | 0.20417 | 0.2 | 0.20302 | 0.20118 | 0.2025 | 0.2 | 0.1975
17:05 | 5.07 | 5.146 | 6.0023 | 6.0487 | 11.4607 | 11.4619 | 69.0482 | 69.0482 | 67.9509 | 67.9509 | 0.2 | 0.20419 | 0.2 | 0.2029 | 0.20035 | 0.2025 | 0.2 | 0.1975
17:05 | 5.07 | 5.1282 | 6.0023 | 6.0727 | 11.4607 | 11.4591 | 69.0266 | 69.0266 | 67.9724 | 67.9724 | 0.2 | 0.20412 | 0.2 | 0.20304 | 0.20162 | 0.2025 | 0.2 | 0.1975
17:05 | 5.07 | 5.0921 | 5.9929 | 6.0145 | 11.4545 | 11.4572 | 69.0266 | 69.0266 | 67.9724 | 67.9724 | 0.2 | 0.20416 | 0.2 | 0.20307 | 0.20181 | 0.2025 | 0.2 | 0.1975
17:05 | 5.0629 | 5.0651 | 5.9929 | 6.0706 | 11.4545 | 11.4478 | 69.0266 | 69.0266 | 67.9724 | 67.9724 | 0.2 | 0.20407 | 0.2 | 0.20312 | 0.20283 | 0.2025 | 0.2 | 0.1975
17:05 | 5.0629 | 5.0586 | 5.9929 | 6.0024 | 11.4545 | 11.4572 | 69.0266 | 69.0266 | 67.9724 | 67.9724 | 0.2 | 0.20418 | 0.2 | 0.2034 | 0.20069 | 0.2025 | 0.2 | 0.1975
17:05 | 5.0629 | 5.0551 | 5.9844 | 6.0401 | 11.4483 | 11.4591 | 69.0266 | 69.0266 | 67.9724 | 67.9724 | 0.2 | 0.20418 | 0.2 | 0.20354 | 0.20264 | 0.2025 | 0.2 | 0.1975
17:05 | 5.0557 | 5.0464 | 5.9844 | 6.1151 | 11.4483 | 11.46 | 69.0266 | 69.0266 | 67.9724 | 67.9724 | 0.2 | 0.20413 | 0.2 | 0.20374 | 0.20196 | 0.2025 | 0.2 | 0.1975
17:05 | 5.0557 | 5.0458 | 5.9844 | 5.9655 | 11.4483 | 11.4544 | 69.0266 | 69.0266 | 67.9724 | 67.9724 | 0.2 | 0.20417 | 0.2 | 0.20389 | 0.20126 | 0.2025 | 0.2 | 0.1975
17:05 | 5.0557 | 5.0573 | 5.9765 | 5.8921 | 11.4424 | 11.4459 | 69.0266 | 69.0266 | 67.9724 | 67.9724 | 0.2 | 0.20398 | 0.2 | 0.20401 | 0.20177 | 0.2025 | 0.2 | 0.1975
17:05 | 5.0484 | 5.0551 | 5.9765 | 5.9004 | 11.4424 | 11.4619 | 69.0482 | 69.0482 | 67.9939 | 67.9939 | 0.2 | 0.20391 | 0.2 | 0.20411 | 0.2019 | 0.2025 | 0.2 | 0.1975
17:05 | 5.0484 | 5.052 | 5.9765 | 5.9473 | 11.4424 | 11.4516 | 69.0482 | 69.0482 | 67.9939 | 67.9939 | 0.2 | 0.20362 | 0.2 | 0.20424 | 0.20189 | 0.2025 | 0.2 | 0.1975
17:05 | 5.0484 | 5.0573 | 5.9697 | 5.9766 | 11.4366 | 11.4366 | 69.0482 | 69.0482 | 67.9939 | 67.9939 | 0.2 | 0.20355 | 0.2 | 0.20438 | 0.20207 | 0.2025 | 0.2 | 0.1975
17:05 | 5.0411 | 5.0601 | 5.9697 | 5.9692 | 11.4366 | 11.4497 | 69.0697 | 69.0697 | 67.9939 | 67.9939 | 0.2 | 0.20347 | 0.2 | 0.20439 | 0.20198 | 0.2025 | 0.2 | 0.1975
17:05 | 5.0411 | 5.0445 | 5.9697 | 5.9449 | 11.4366 | 11.4609 | 69.0482 | 69.0482 | 67.9939 | 67.9939 | 0.2 | 0.20344 | 0.2 | 0.20446 | 0.20234 | 0.2025 | 0.2 | 0.1975
17:05 | 5.0411 | 5.0141 | 5.9649 | 5.9795 | 11.4314 | 11.4488 | 69.0482 | 69.0482 | 67.9939 | 67.9939 | 0.2 | 0.20335 | 0.2 | 0.20443 | 0.20138 | 0.2025 | 0.2 | 0.1975
17:05 | 5.0337 | 5.0285 | 5.9649 | 5.9658 | 11.4314 | 11.4253 | 69.0266 | 69.0266 | 67.9939 | 67.9939 | 0.2 | 0.20315 | 0.2 | 0.20455 | 0.20217 | 0.2025 | 0.2 | 0.1975
17:05 | 5.0337 | 5.0235 | 5.9649 | 5.9798 | 11.4314 | 11.399 | 69.0266 | 69.0266 | 67.9724 | 67.9724 | 0.2 | 0.20303 | 0.2 | 0.20442 | 0.20257 | 0.2025 | 0.2 | 0.1975
17:05 | 5.0337 | 5.0138 | 5.962 | 5.8806 | 11.4269 | 11.4347 | 69.0266 | 69.0266 | 67.9724 | 67.9724 | 0.2 | 0.20298 | 0.2 | 0.20483 | 0.20566 | 0.2025 | 0.2 | 0.1975
17:05 | 5.0262 | 5.0307 | 5.962 | 5.9547 | 11.4269 | 11.4347 | 69.0266 | 69.0266 | 67.9724 | 67.9724 | 0.2 | 0.2029 | 0.2 | 0.20486 | 0.20146 | 0.2025 | 0.2 | 0.1975
17:05 | 5.0262 | 5.0138 | 5.962 | 5.9526 | 11.4269 | 11.4394 | 69.0266 | 69.0266 | 67.9939 | 67.9939 | 0.2 | 0.20277 | 0.2 | 0.205 | 0.20153 | 0.2025 | 0.2 | 0.1975
17:05 | 5.0262 | 5.0257 | 5.9609 | 6.0077 | 11.4228 | 11.4309 | 69.0051 | 69.0051 | 67.9939 | 67.9939 | 0.2 | 0.20263 | 0.2 | 0.20482 | 0.20226 | 0.2025 | 0.2 | 0.1975
17:05 | 5.0188 | 5.0386 | 5.9609 | 5.8621 | 11.4228 | 11.4178 | 69.0051 | 69.0051 | 67.9939 | 67.9939 | 0.2 | 0.20249 | 0.2 | 0.20507 | 0.20196 | 0.2025 | 0.2 | 0.1975
17:05 | 5.0188 | 5.0489 | 5.9609 | 5.9661 | 11.4228 | 11.4178 | 69.0266 | 69.0266 | 67.9939 | 67.9939 | 0.2 | 0.20244 | 0.2 | 0.20497 | 0.20195 | 0.2025 | 0.2 | 0.1975
17:05 | 5.0188 | 5.0436 | 5.9617 | 5.9576 | 11.4196 | 11.43 | 69.0266 | 69.0266 | 67.9939 | 67.9939 | 0.2 | 0.20226 | 0.2 | 0.20507 | 0.20297 | 0.2025 | 0.2 | 0.1975
17:05 | 5.0114 | 5.0047 | 5.9617 | 5.9186 | 11.4196 | 11.4253 | 69.0266 | 69.0266 | 67.9939 | 67.9939 | 0.2 | 0.2021 | 0.2 | 0.20515 | 0.20332 | 0.2025 | 0.2 | 0.1975
17:05 | 5.0114 | 5.0257 | 5.9617 | 5.9613 | 11.4196 | 11.4206 | 69.0482 | 69.0482 | 67.9939 | 67.9939 | 0.2 | 0.20203 | 0.2 | 0.20551 | 0.20409 | 0.2025 | 0.2 | 0.1975
17:05 | 5.0114 | 5.0298 | 5.9644 | 5.9409 | 11.4168 | 11.4178 | 69.0482 | 69.0482 | 67.9939 | 67.9939 | 0.2 | 0.20191 | 0.2 | 0.2054 | 0.20457 | 0.2025 | 0.2 | 0.1975
17:05 | 5.004 | 5.026 | 5.9644 | 5.943 | 11.4168 | 11.4262 | 69.0482 | 69.0482 | 67.9939 | 67.9939 | 0.2 | 0.20176 | 0.2 | 0.20565 | 0.20521 | 0.2025 | 0.2 | 0.1975
17:05 | 5.004 | 5.0404 | 5.9644 | 5.9127 | 11.4168 | 11.4347 | 69.0482 | 69.0482 | 67.9939 | 67.9939 | 0.2 | 0.20161 | 0.2 | 0.20569 | 0.20305 | 0.2025 | 0.2 | 0.1975
17:05 | 5.004 | 5.0604 | 5.9688 | 5.9774 | 11.4148 | 11.4234 | 69.0482 | 69.0482 | 67.9939 | 67.9939 | 0.2 | 0.20144 | 0.2 | 0.20586 | 0.20246 | 0.2025 | 0.2 | 0.1975
17:05 | 4.9964 | 5.0607 | 5.9688 | 5.9388 | 11.4148 | 11.4065 | 69.0266 | 69.0266 | 67.9724 | 67.9724 | 0.2 | 0.20132 | 0.2 | 0.20573 | 0.20138 | 0.2025 | 0.2 | 0.1975
17:05 | 4.9964 | 5.0113 | 5.9688 | 5.9236 | 11.4148 | 11.4112 | 69.0266 | 69.0266 | 67.9939 | 67.9939 | 0.2 | 0.20122 | 0.2 | 0.20593 | 0.20421 | 0.2025 | 0.2 | 0.1975
17:05 | 4.9964 | 4.9999 | 5.975 | 5.9758 | 11.4134 | 11.4178 | 69.0266 | 69.0266 | 67.9724 | 67.9724 | 0.2 | 0.20109 | 0.2 | 0.20599 | 0.20336 | 0.2025 | 0.2 | 0.1975
17:05 | 4.9888 | 5.0075 | 5.975 | 5.9742 | 11.4134 | 11.4028 | 69.0266 | 69.0266 | 67.9724 | 67.9724 | 0.2 | 0.20089 | 0.2 | 0.2062 | 0.20233 | 0.2025 | 0.2 | 0.1975
17:05 | 4.9888 | 4.9955 | 5.975 | 5.9987 | 11.4134 | 11.399 | 69.0266 | 69.0266 | 67.9939 | 67.9939 | 0.2 | 0.20069 | 0.2 | 0.2063 | 0.20519 | 0.2025 | 0.2 | 0.1975
17:05 | 4.9888 | 4.7705 | 5.9828 | 5.9766 | 11.4126 | 11.4046 | 69.0266 | 69.0266 | 67.9939 | 67.9939 | 0.2 | 0.20064 | 0.2 | 0.20651 | 0.20558 | 0.2025 | 0.2 | 0.1975
17:05 | 4.981 | 4.6019 | 5.9828 | 5.9486 | 11.4126 | 11.4234 | 69.0266 | 69.0266 | 67.9939 | 67.9939 | 0.2 | 0.20053 | 0.2 | 0.2068 | 0.20225 | 0.2025 | 0.2 | 0.1975
17:05 | 4.981 | 4.6459 | 5.9828 | 5.8338 | 11.4126 | 11.4187 | 69.0482 | 69.0482 | 67.9724 | 67.9724 | 0.2 | 0.20041 | 0.2 | 0.20693 | 0.20239 | 0.2025 | 0.2 | 0.1975
17:05 | 4.981 | 4.7569 | 5.992 | 5.9364 | 11.4126 | 11.4103 | 69.0482 | 69.0482 | 67.9724 | 67.9724 | 0.2 | 0.20026 | 0.2 | 0.20689 | 0.20278 | 0.2025 | 0.2 | 0.1975
17:05 | 4.9731 | 4.7903 | 5.992 | 5.9879 | 11.4126 | 11.4122 | 69.0697 | 69.0697 | 67.9939 | 67.9939 | 0.2 | 0.2002 | 0.2 | 0.20695 | 0.20393 | 0.2025 | 0.2 | 0.1975
17:05 | 4.9731 | 4.8673 | 5.992 | 5.9539 | 11.4126 | 11.414 | 69.0697 | 69.0697 | 67.9724 | 67.9724 | 0.2 | 0.20007 | 0.2 | 0.20713 | 0.20335 | 0.2025 | 0.2 | 0.1975
17:05 | 4.9731 | 4.9457 | 6.0023 | 5.9393 | 11.413 | 11.4028 | 69.0697 | 69.0697 | 67.9724 | 67.9724 | 0.2 | 0.1999 | 0.2 | 0.20729 | 0.20331 | 0.2025 | 0.2 | 0.1975
17:05 | 4.965 | 4.9772 | 6.0023 | 5.9218 | 11.413 | 11.3914 | 69.0697 | 69.0697 | 67.9724 | 67.9724 | 0.2 | 0.19974 | 0.2 | 0.20733 | 0.20334 | 0.2025 | 0.2 | 0.1975
17:05 | 4.965 | 4.9651 | 6.0023 | 5.9497 | 11.413 | 11.4103 | 69.0697 | 69.0697 | 67.9509 | 67.9509 | 0.2 | 0.19971 | 0.2 | 0.20739 | 0.20263 | 0.2025 | 0.2 | 0.1975
17:05 | 4.965 | 4.9581 | 6.0138 | 5.942 | 11.4143 | 11.4122 | 69.0697 | 69.0697 | 67.9509 | 67.9509 | 0.2 | 0.19955 | 0.2 | 0.20772 | 0.20278 | 0.2025 | 0.2 | 0.1975
17:05 | 4.9567 | 4.9189 | 6.0138 | 5.9576 | 11.4143 | 11.4112 | 69.0912 | 69.0912 | 67.9509 | 67.9509 | 0.2 | 0.19961 | 0.2 | 0.20745 | 0.20301 | 0.2025 | 0.2 | 0.1975
17:05 | 4.9567 | 4.8922 | 6.0138 | 5.8785 | 11.4143 | 11.4009 | 69.0697 | 69.0697 | 67.9509 | 67.9509 | 0.2 | 0.19959 | 0.2 | 0.20748 | 0.20382 | 0.2025 | 0.2 | 0.1975
17:05 | 4.9567 | 4.8647 | 6.0257 | 5.9015 | 11.4161 | 11.4065 | 69.0697 | 69.0697 | 67.9509 | 67.9509 | 0.2 | 0.19946 | 0.2 | 0.2075 | 0.20267 | 0.2025 | 0.2 | 0.1975
17:05 | 4.9484 | 4.9137 | 6.0257 | 5.9748 | 11.4161 | 11.4178 | 69.0697 | 69.0697 | 67.9509 | 67.9509 | 0.2 | 0.19934 | 0.2 | 0.20747 | 0.20116 | 0.2025 | 0.2 | 0.1975
17:05 | 4.9484 | 4.9169 | 6.0257 | 5.9713 | 11.4161 | 11.4159 | 69.0482 | 69.0482 | 67.9509 | 67.9509 | 0.2 | 0.1993 | 0.2 | 0.20748 | 0.20402 | 0.2025 | 0.2 | 0.1975
17:05 | 4.9484 | 5.0983 | 6.0379 | 5.9528 | 11.4181 | 11.4187 | 69.0266 | 69.0266 | 67.9509 | 67.9509 | 0.2 | 0.19928 | 0.2 | 0.20767 | 0.20345 | 0.2025 | 0.2 | 0.1975
17:05 | 4.9401 | 4.9961 | 6.0379 | 5.9948 | 11.4181 | 11.4028 | 69.0266 | 69.0266 | 67.9509 | 67.9509 | 0.2 | 0.1993 | 0.2 | 0.20755 | 0.20199 | 0.2025 | 0.2 | 0.1975
17:05 | 4.9401 | 5.2398 | 6.0379 | 5.9771 | 11.4181 | 11.399 | 69.0051 | 69.0051 | 67.9509 | 67.9509 | 0.2 | 0.19909 | 0.2 | 0.20755 | 0.2043 | 0.2025 | 0.2 | 0.1975
17:05 | 4.9401 | 5.4663 | 6.0498 | 5.9782 | 11.4203 | 11.4065 | 69.0051 | 69.0051 | 67.9509 | 67.9509 | 0.2 | 0.19898 | 0.2 | 0.20767 | 0.20549 | 0.2025 | 0.2 | 0.1975
17:05 | 4.9319 | 5.4033 | 6.0498 | 6.0362 | 11.4203 | 11.4093 | 69.0051 | 69.0051 | 67.9509 | 67.9509 | 0.2 | 0.19903 | 0.2 | 0.20777 | 0.20381 | 0.2025 | 0.2 | 0.1975
17:05 | 4.9319 | 5.2317 | 6.0498 | 6.0325 | 11.4203 | 11.4169 | 68.9836 | 68.9836 | 67.9509 | 67.9509 | 0.2 | 0.19891 | 0.2 | 0.20737 | 0.20259 | 0.2025 | 0.2 | 0.1975
17:05 | 4.9319 | 5.0825 | 6.0616 | 6.0365 | 11.4226 | 11.4084 | 69.0051 | 69.0051 | 67.9509 | 67.9509 | 0.2 | 0.19888 | 0.2 | 0.20767 | 0.20355 | 0.2025 | 0.2 | 0.1975
17:06 | 4.9237 | 5.0254 | 6.0616 | 6.0495 | 11.4226 | 11.399 | 68.9836 | 68.9836 | 67.9509 | 67.9509 | 0.2 | 0.19893 | 0.2 | 0.20764 | 0.20296 | 0.2025 | 0.2 | 0.1975
17:06 | 4.9237 | 4.9984 | 6.0616 | 6.0393 | 11.4226 | 11.4159 | 69.0051 | 69.0051 | 67.9509 | 67.9509 | 0.2 | 0.19882 | 0.2 | 0.20777 | 0.20366 | 0.2025 | 0.2 | 0.1975
17:06 | 4.9237 | 4.9791 | 6.0729 | 6.0229 | 11.425 | 11.4206 | 69.0051 | 69.0051 | 67.9509 | 67.9509 | 0.2 | 0.19884 | 0.2 | 0.20778 | 0.2045 | 0.2025 | 0.2 | 0.1975
17:06 | 4.9157 | 4.9645 | 6.0729 | 5.943 | 11.425 | 11.4103 | 69.0051 | 69.0051 | 67.9509 | 67.9509 | 0.2 | 0.19881 | 0.2 | 0.20784 | 0.20551 | 0.2025 | 0.2 | 0.1975
17:06 | 4.9157 | 4.9708 | 6.0729 | 6.0597 | 11.425 | 11.4169 | 69.0051 | 69.0051 | 67.9509 | 67.9509 | 0.2 | 0.19876 | 0.2 | 0.20789 | 0.20553 | 0.2025 | 0.2 | 0.1975
17:06 | 4.9157 | 4.9518 | 6.0837 | 6.0859 | 11.4272 | 11.4178 | 69.0266 | 69.0266 | 67.9509 | 67.9509 | 0.2 | 0.19878 | 0.2 | 0.20763 | 0.20557 | 0.2025 | 0.2 | 0.1975
17:06 | 4.9078 | 4.9479 | 6.0837 | 6.0372 | 11.4272 | 11.4206 | 69.0266 | 69.0266 | 67.9294 | 67.9294 | 0.2 | 0.19867 | 0.2 | 0.20745 | 0.20656 | 0.2025 | 0.2 | 0.1975
17:06 | 4.9078 | 4.9365 | 6.0837 | 6.0573 | 11.4272 | 11.4169 | 69.0266 | 69.0266 | 67.9294 | 67.9294 | 0.2 | 0.19869 | 0.2 | 0.20748 | 0.20468 | 0.2025 | 0.2 | 0.1975
17:06 | 4.9078 | 4.9361 | 6.0941 | 6.0479 | 11.4295 | 11.4197 | 69.0266 | 69.0266 | 67.9294 | 67.9294 | 0.2 | 0.19871 | 0.2 | 0.20754 | 0.20538 | 0.2025 | 0.2 | 0.1975
17:06 | 4.9001 | 4.9275 | 6.0941 | 6.05 | 11.4295 | 11.4234 | 69.0266 | 69.0266 | 67.9294 | 67.9294 | 0.2 | 0.19872 | 0.2 | 0.2075 | 0.20401 | 0.2025 | 0.2 | 0.1975
17:06 | 4.9001 | 4.9294 | 6.0941 | 5.9742 | 11.4295 | 11.4215 | 69.0266 | 69.0266 | 67.9294 | 67.9294 | 0.2 | 0.19863 | 0.2 | 0.20762 | 0.20557 | 0.2025 | 0.2 | 0.1975
17:06 | 4.9001 | 4.9227 | 6.1035 | 6.009 | 11.4317 | 11.4281 | 69.0266 | 69.0266 | 67.9294 | 67.9294 | 0.2 | 0.19852 | 0.2 | 0.20769 | 0.2064 | 0.2025 | 0.2 | 0.1975
17:06 | 4.8926 | 4.9099 | 6.1035 | 6.0386 | 11.4317 | 11.4169 | 69.0266 | 69.0266 | 67.9294 | 67.9294 | 0.2 | 0.19859 | 0.2 | 0.20785 | 0.20403 | 0.2025 | 0.2 | 0.1975
17:06 | 4.8926 | 4.9067 | 6.1035 | 6.0367 | 11.4317 | 11.4093 | 69.0266 | 69.0266 | 67.9294 | 67.9294 | 0.2 | 0.19856 | 0.2 | 0.20777 | 0.20531 | 0.2025 | 0.2 | 0.1975
17:06 | 4.8926 | 4.8832 | 6.1125 | 6.0367 | 11.4339 | 11.4244 | 69.0051 | 69.0051 | 67.9294 | 67.9294 | 0.2 | 0.19857 | 0.2 | 0.20795 | 0.2063 | 0.2025 | 0.2 | 0.1975
17:06 | 4.8851 | 4.6442 | 6.1125 | 6.0643 | 11.4339 | 11.4169 | 69.0051 | 69.0051 | 67.9294 | 67.9294 | 0.2 | 0.19863 | 0.2 | 0.20793 | 0.20294 | 0.2025 | 0.2 | 0.1975
17:06 | 4.8851 | 4.6683 | 6.1125 | 6.0856 | 11.4339 | 11.4413 | 69.0051 | 69.0051 | 67.9294 | 67.9294 | 0.2 | 0.19877 | 0.2 | 0.20779 | 0.20213 | 0.2025 | 0.2 | 0.1975
17:06 | 4.8851 | 4.7533 | 6.1205 | 6.1053 | 11.4356 | 11.4347 | 69.0051 | 69.0051 | 67.9294 | 67.9294 | 0.2 | 0.19891 | 0.2 | 0.20764 | 0.20516 | 0.2025 | 0.2 | 0.1975
17:06 | 4.8777 | 4.6693 | 6.1205 | 6.0817 | 11.4356 | 11.4403 | 69.0051 | 69.0051 | 67.9294 | 67.9294 | 0.2 | 0.19894 | 0.2 | 0.20779 | 0.20334 | 0.2025 | 0.2 | 0.1975
17:06 | 4.8777 | 4.6928 | 6.1205 | 6.1079 | 11.4356 | 11.4497 | 69.0051 | 69.0051 | 67.9294 | 67.9294 | 0.2 | 0.199 | 0.2 | 0.20779 | 0.2037 | 0.2025 | 0.2 | 0.1975
17:06 | 4.8777 | 4.9879 | 6.127 | 6.1524 | 11.4366 | 11.4459 | 69.0266 | 69.0266 | 67.9294 | 67.9294 | 0.2 | 0.19901 | 0.2 | 0.20767 | 0.20517 | 0.2025 | 0.2 | 0.1975
17:06 | 4.8706 | 5.0504 | 6.127 | 6.0869 | 11.4366 | 11.4469 | 69.0266 | 69.0266 | 67.9294 | 67.9294 | 0.2 | 0.19907 | 0.2 | 0.20743 | 0.20375 | 0.2025 | 0.2 | 0.1975
17:06 | 4.8706 | 4.5158 | 6.127 | 6.1629 | 11.4366 | 11.4553 | 69.0266 | 69.0266 | 67.9294 | 67.9294 | 0.2 | 0.19917 | 0.2 | 0.20735 | 0.20326 | 0.2025 | 0.2 | 0.1975
17:06 | 4.8706 | 4.5186 | 6.1319 | 6.1792 | 11.4372 | 11.4525 | 69.0266 | 69.0266 | 67.9294 | 67.9294 | 0.2 | 0.19935 | 0.2 | 0.20745 | 0.20326 | 0.2025 | 0.2 | 0.1975
17:06 | 4.8636 | 4.6115 | 6.1319 | 6.0719 | 11.4372 | 11.4413 | 69.0482 | 69.0482 | 67.9294 | 67.9294 | 0.2 | 0.19942 | 0.2 | 0.20749 | 0.20232 | 0.2025 | 0.2 | 0.1975
17:06 | 4.8636 | 4.7353 | 6.1319 | 6.1756 | 11.4372 | 11.4394 | 69.0482 | 69.0482 | 67.9294 | 67.9294 | 0.2 | 0.19949 | 0.2 | 0.20745 | 0.20311 | 0.2025 | 0.2 | 0.1975
17:06 | 4.8636 | 4.8757 | 6.1348 | 6.1485 | 11.437 | 11.4403 | 69.0266 | 69.0266 | 67.9294 | 67.9294 | 0.2 | 0.19957 | 0.2 | 0.20744 | 0.20393 | 0.2025 | 0.2 | 0.1975
17:06 | 4.8569 | 4.8436 | 6.1348 | 6.0784 | 11.437 | 11.4459 | 69.0482 | 69.0482 | 67.9294 | 67.9294 | 0.2 | 0.19967 | 0.2 | 0.20757 | 0.20465 | 0.2025 | 0.2 | 0.1975
17:06 | 4.8569 | 4.8417 | 6.1348 | 6.0565 | 11.437 | 11.4459 | 69.0697 | 69.0697 | 67.9079 | 67.9079 | 0.2 | 0.19976 | 0.2 | 0.20754 | 0.20148 | 0.2025 | 0.2 | 0.1975
17:06 | 4.8569 | 4.9031 | 6.1359 | 6.0978 | 11.4366 | 11.4375 | 69.0697 | 69.0697 | 67.9079 | 67.9079 | 0.2 | 0.19986 | 0.2 | 0.20751 | 0.20307 | 0.2025 | 0.2 | 0.1975
17:06 | 4.8504 | 4.9803 | 6.1359 | 6.1598 | 11.4366 | 11.4431 | 69.0912 | 69.0912 | 67.9079 | 67.9079 | 0.2 | 0.19991 | 0.2 | 0.20756 | 0.20302 | 0.2025 | 0.2 | 0.1975
17:06 | 4.8504 | 4.8683 | 6.1359 | 6.1169 | 11.4366 | 11.4478 | 69.0912 | 69.0912 | 67.9079 | 67.9079 | 0.2 | 0.19998 | 0.2 | 0.2075 | 0.20404 | 0.2025 | 0.2 | 0.1975
17:06 | 4.8504 | 4.8815 | 6.1353 | 6.0999 | 11.4355 | 11.4422 | 69.1127 | 69.1127 | 67.9079 | 67.9079 | 0.2 | 0.19987 | 0.2 | 0.20754 | 0.20498 | 0.2025 | 0.2 | 0.1975
17:06 | 4.8439 | 4.9822 | 6.1353 | 6.15 | 11.4355 | 11.4441 | 69.1127 | 69.1127 | 67.9079 | 67.9079 | 0.2 | 0.19999 | 0.2 | 0.20742 | 0.20389 | 0.2025 | 0.2 | 0.1975
17:06 | 4.8439 | 4.7797 | 6.1353 | 6.2042 | 11.4355 | 11.4459 | 69.1127 | 69.1127 | 67.9079 | 67.9079 | 0.2 | 0.20009 | 0.2 | 0.20713 | 0.2031 | 0.2025 | 0.2 | 0.1975
17:06 | 4.8439 | 4.7533 | 6.1336 | 6.2047 | 11.4341 | 11.4347 | 69.1127 | 69.1127 | 67.9079 | 67.9079 | 0.2 | 0.20018 | 0.2 | 0.20733 | 0.20263 | 0.2025 | 0.2 | 0.1975
17:06 | 4.8378 | 5.0025 | 6.1336 | 6.1377 | 11.4341 | 11.4384 | 69.1127 | 69.1127 | 67.9079 | 67.9079 | 0.2 | 0.20027 | 0.2 | 0.20723 | 0.20364 | 0.2025 | 0.2 | 0.1975
17:06 | 4.8378 | 5.1177 | 6.1336 | 6.119 | 11.4341 | 11.4356 | 69.1127 | 69.1127 | 67.9079 | 67.9079 | 0.2 | 0.20033 | 0.2 | 0.20703 | 0.20315 | 0.2025 | 0.2 | 0.1975
17:06 | 4.8378 | 5.0909 | 6.1307 | 6.0703 | 11.4324 | 11.4506 | 69.0912 | 69.0912 | 67.8864 | 67.8864 | 0.2 | 0.20045 | 0.2 | 0.20703 | 0.2047 | 0.2025 | 0.2 | 0.1975
17:06 | 4.8319 | 4.865 | 6.1307 | 6.1582 | 11.4324 | 11.4403 | 69.0697 | 69.0697 | 67.9079 | 67.9079 | 0.2 | 0.20055 | 0.2 | 0.20721 | 0.20561 | 0.2025 | 0.2 | 0.1975
17:06 | 4.8319 | 4.6615 | 6.1307 | 6.1331 | 11.4324 | 11.4459 | 69.0697 | 69.0697 | 67.9079 | 67.9079 | 0.2 | 0.20062 | 0.2 | 0.20717 | 0.20335 | 0.2025 | 0.2 | 0.1975
17:06 | 4.8319 | 4.8377 | 6.1267 | 6.1728 | 11.4303 | 11.4478 | 69.0482 | 69.0482 | 67.9079 | 67.9079 | 0.2 | 0.20083 | 0.2 | 0.20729 | 0.20367 | 0.2025 | 0.2 | 0.1975
17:06 | 4.8262 | 5.1316 | 6.1267 | 6.1953 | 11.4303 | 11.4262 | 69.0482 | 69.0482 | 67.9079 | 67.9079 | 0.2 | 0.20094 | 0.2 | 0.20741 | 0.203 | 0.2025 | 0.2 | 0.1975
17:06 | 4.8262 | 5.1588 | 6.1267 | 6.149 | 11.4303 | 11.4262 | 69.0482 | 69.0482 | 67.9079 | 67.9079 | 0.2 | 0.20103 | 0.2 | 0.20729 | 0.20336 | 0.2025 | 0.2 | 0.1975
17:06 | 4.8262 | 4.866 | 6.1212 | 6.1682 | 11.4278 | 11.4366 | 69.0266 | 69.0266 | 67.8864 | 67.8864 | 0.2 | 0.20118 | 0.2 | 0.20719 | 0.20368 | 0.2025 | 0.2 | 0.1975
17:06 | 4.8206 | 4.6935 | 6.1212 | 6.1516 | 11.4278 | 11.4366 | 69.0266 | 69.0266 | 67.8864 | 67.8864 | 0.2 | 0.20136 | 0.2 | 0.20698 | 0.20314 | 0.2025 | 0.2 | 0.1975
17:06 | 4.8206 | 4.7715 | 6.1212 | 6.1254 | 11.4278 | 11.4403 | 69.0266 | 69.0266 | 67.8864 | 67.8864 | 0.2 | 0.20136 | 0.2 | 0.20715 | 0.2039 | 0.2025 | 0.2 | 0.1975
17:06 | 4.8206 | 4.9936 | 6.1142 | 6.1713 | 11.4254 | 11.4272 | 69.0482 | 69.0482 | 67.8864 | 67.8864 | 0.2 | 0.20156 | 0.2 | 0.20712 | 0.20306 | 0.2025 | 0.2 | 0.1975
17:06 | 4.8152 | 4.9968 | 6.1142 | 6.113 | 11.4254 | 11.4215 | 69.0482 | 69.0482 | 67.8864 | 67.8864 | 0.2 | 0.20174 | 0.2 | 0.20684 | 0.20449 | 0.2025 | 0.2 | 0.1975
17:06 | 4.8152 | 4.9565 | 6.1142 | 6.1907 | 11.4254 | 11.4403 | 69.0697 | 69.0697 | 67.8864 | 67.8864 | 0.2 | 0.20198 | 0.2 | 0.20689 | 0.20165 | 0.2025 | 0.2 | 0.1975
17:06 | 4.8152 | 4.8967 | 6.1057 | 6.1362 | 11.4226 | 11.4338 | 69.0482 | 69.0482 | 67.8864 | 67.8864 | 0.2 | 0.202 | 0.2 | 0.20708 | 0.20394 | 0.2025 | 0.2 | 0.1975
17:06 | 4.8101 | 4.8595 | 6.1057 | 6.2082 | 11.4226 | 11.4356 | 69.0482 | 69.0482 | 67.8648 | 67.8648 | 0.2 | 0.20207 | 0.2 | 0.20692 | 0.20249 | 0.2025 | 0.2 | 0.1975
17:06 | 4.8101 | 4.8501 | 6.1057 | 6.21 | 11.4226 | 11.4459 | 69.0266 | 69.0266 | 67.8648 | 67.8648 | 0.2 | 0.20215 | 0.2 | 0.20689 | 0.20268 | 0.2025 | 0.2 | 0.1975
17:06 | 4.8101 | 4.8267 | 6.0957 | 6.1685 | 11.4195 | 11.4281 | 69.0266 | 69.0266 | 67.8648 | 67.8648 | 0.2 | 0.20213 | 0.2 | 0.20682 | 0.20267 | 0.2025 | 0.2 | 0.1975
17:06 | 4.8052 | 4.8221 | 6.0957 | 6.1231 | 11.4195 | 11.4197 | 69.0266 | 69.0266 | 67.8648 | 67.8648 | 0.2 | 0.20215 | 0.2 | 0.20676 | 0.20234 | 0.2025 | 0.2 | 0.1975
17:06 | 4.8052 | 4.8371 | 6.0957 | 6.18 | 11.4195 | 11.4122 | 69.0266 | 69.0266 | 67.8648 | 67.8648 | 0.2 | 0.20214 | 0.2 | 0.20708 | 0.20247 | 0.2025 | 0.2 | 0.1975
17:06 | 4.8052 | 4.8722 | 6.0853 | 6.1953 | 11.4165 | 11.4084 | 69.0266 | 69.0266 | 67.8648 | 67.8648 | 0.2 | 0.20221 | 0.2 | 0.20699 | 0.20132 | 0.2025 | 0.2 | 0.1975
17:06 | 4.8004 | 4.8693 | 6.0853 | 6.1264 | 11.4165 | 11.3924 | 69.0266 | 69.0266 | 67.8648 | 67.8648 | 0.2 | 0.20234 | 0.2 | 0.20719 | 0.20444 | 0.2025 | 0.2 | 0.1975
17:06 | 4.8004 | 4.7982 | 6.0853 | 6.1006 | 11.4165 | 11.4093 | 69.0266 | 69.0266 | 67.8648 | 67.8648 | 0.2 | 0.20242 | 0.2 | 0.20725 | 0.20347 | 0.2025 | 0.2 | 0.1975
17:06 | 4.8004 | 4.7496 | 6.0746 | 6.1595 | 11.4134 | 11.4159 | 69.0266 | 69.0266 | 67.8648 | 67.8648 | 0.2 | 0.20257 | 0.2 | 0.20741 | 0.20306 | 0.2025 | 0.2 | 0.1975
17:06 | 4.7956 | 4.4184 | 6.0746 | 6.1452 | 11.4134 | 11.4074 | 69.0266 | 69.0266 | 67.8648 | 67.8648 | 0.2 | 0.20254 | 0.2 | 0.2074 | 0.20296 | 0.2025 | 0.2 | 0.1975
17:07 | 4.7956 | 4.5144 | 6.0746 | 6.0841 | 11.4134 | 11.4122 | 69.0266 | 69.0266 | 67.8648 | 67.8648 | 0.2 | 0.20269 | 0.2 | 0.20741 | 0.20492 | 0.2025 | 0.2 | 0.1975
17:07 | 4.7956 | 4.5992 | 6.0636 | 6.0869 | 11.4103 | 11.4131 | 69.0482 | 69.0482 | 67.8864 | 67.8864 | 0.2 | 0.20284 | 0.2 | 0.20746 | 0.20476 | 0.2025 | 0.2 | 0.1975
17:07 | 4.7909 | 4.6578 | 6.0636 | 6.1202 | 11.4103 | 11.4122 | 69.0266 | 69.0266 | 67.8864 | 67.8864 | 0.2 | 0.20286 | 0.2 | 0.20755 | 0.20224 | 0.2025 | 0.2 | 0.1975
17:07 | 4.7909 | 4.7026 | 6.0636 | 6.1159 | 11.4103 | 11.414 | 69.0051 | 69.0051 | 67.8864 | 67.8864 | 0.2 | 0.20277 | 0.2 | 0.20741 | 0.20267 | 0.2025 | 0.2 | 0.1975
17:07 | 4.7909 | 4.9924 | 6.0522 | 6.1328 | 11.4071 | 11.4131 | 69.0051 | 69.0051 | 67.8864 | 67.8864 | 0.2 | 0.20284 | 0.2 | 0.20762 | 0.20484 | 0.2025 | 0.2 | 0.1975
17:07 | 4.7861 | 4.8162 | 6.0522 | 6.0986 | 11.4071 | 11.4112 | 69.0051 | 69.0051 | 67.9079 | 67.9079 | 0.2 | 0.20276 | 0.2 | 0.20776 | 0.20267 | 0.2025 | 0.2 | 0.1975
17:07 | 4.7861 | 4.6918 | 6.0522 | 5.9872 | 11.4071 | 11.4065 | 69.0051 | 69.0051 | 67.9079 | 67.9079 | 0.2 | 0.20281 | 0.2 | 0.20751 | 0.20033 | 0.2025 | 0.2 | 0.1975
17:07 | 4.7861 | 4.4486 | 6.0412 | 6.082 | 11.4038 | 11.4046 | 68.9836 | 68.9836 | 67.9079 | 67.9079 | 0.2 | 0.20296 | 0.2 | 0.20752 | 0.2025 | 0.2025 | 0.2 | 0.1975
17:07 | 4.7815 | 4.4867 | 6.0412 | 6.1071 | 11.4038 | 11.4074 | 68.9836 | 68.9836 | 67.9079 | 67.9079 | 0.2 | 0.20284 | 0.2 | 0.20751 | 0.20306 | 0.2025 | 0.2 | 0.1975
17:07 | 4.7815 | 4.5947 | 6.0412 | 6.1027 | 11.4038 | 11.398 | 68.9621 | 68.9621 | 67.9079 | 67.9079 | 0.2 | 0.20284 | 0.2 | 0.20744 | 0.20184 | 0.2025 | 0.2 | 0.1975
17:07 | 4.7815 | 4.6757 | 6.0307 | 6.0625 | 11.4005 | 11.4234 | 68.9621 | 68.9621 | 67.9079 | 67.9079 | 0.2 | 0.20299 | 0.2 | 0.20757 | 0.20353 | 0.2025 | 0.2 | 0.1975
17:07 | 4.7769 | 4.7236 | 6.0307 | 6.0747 | 11.4005 | 11.4065 | 68.9406 | 68.9406 | 67.9079 | 67.9079 | 0.2 | 0.203 | 0.2 | 0.20743 | 0.20118 | 0.2025 | 0.2 | 0.1975
17:07 | 4.7769 | 4.745 | 6.0307 | 6.1164 | 11.4005 | 11.4234 | 68.9191 | 68.9191 | 67.9079 | 67.9079 | 0.2 | 0.20296 | 0.2 | 0.20755 | 0.20161 | 0.2025 | 0.2 | 0.1975
17:07 | 4.7769 | 4.7668 | 6.0206 | 6.1634 | 11.3972 | 11.4178 | 68.8976 | 68.8976 | 67.9079 | 67.9079 | 0.2 | 0.2029 | 0.2 | 0.20759 | 0.20118 | 0.2025 | 0.2 | 0.1975
17:07 | 4.7723 | 4.783 | 6.0206 | 6.0339 | 11.3972 | 11.399 | 68.8976 | 68.8976 | 67.9079 | 67.9079 | 0.2 | 0.20289 | 0.2 | 0.20755 | 0.20087 | 0.2025 | 0.2 | 0.1975
17:07 | 4.7723 | 4.7754 | 6.0206 | 6.0623 | 11.3972 | 11.4103 | 68.8976 | 68.8976 | 67.8864 | 67.8864 | 0.2 | 0.20283 | 0.2 | 0.20745 | 0.20305 | 0.2025 | 0.2 | 0.1975
17:07 | 4.7723 | 4.7562 | 6.0113 | 5.9626 | 11.3941 | 11.4046 | 68.876 | 68.876 | 67.8864 | 67.8864 | 0.2 | 0.20286 | 0.2 | 0.20758 | 0.20134 | 0.2025 | 0.2 | 0.1975
17:07 | 4.7679 | 4.7503 | 6.0113 | 5.96 | 11.3941 | 11.3943 | 68.876 | 68.876 | 67.8864 | 67.8864 | 0.2 | 0.20291 | 0.2 | 0.20747 | 0.20235 | 0.2025 | 0.2 | 0.1975
17:07 | 4.7679 | 4.7346 | 6.0113 | 5.9758 | 11.3941 | 11.4028 | 68.876 | 68.876 | 67.9079 | 67.9079 | 0.2 | 0.20289 | 0.2 | 0.20742 | 0.20074 | 0.2025 | 0.2 | 0.1975
17:07 | 4.7679 | 4.7183 | 6.0029 | 6.0682 | 11.3912 | 11.3886 | 68.8545 | 68.8545 | 67.8864 | 67.8864 | 0.2 | 0.20273 | 0.2 | 0.20739 | 0.20211 | 0.2025 | 0.2 | 0.1975
17:07 | 4.7636 | 4.9712 | 6.0029 | 6.0255 | 11.3912 | 11.399 | 68.876 | 68.876 | 67.8864 | 67.8864 | 0.2 | 0.20271 | 0.2 | 0.20735 | 0.20104 | 0.2025 | 0.2 | 0.1975
17:07 | 4.7636 | 5.0881 | 6.0029 | 6.0973 | 11.3912 | 11.3999 | 68.876 | 68.876 | 67.8864 | 67.8864 | 0.2 | 0.20268 | 0.2 | 0.20735 | 0.20056 | 0.2025 | 0.2 | 0.1975
17:07 | 4.7636 | 5.1362 | 5.9957 | 6.0516 | 11.3886 | 11.4122 | 68.876 | 68.876 | 67.8864 | 67.8864 | 0.2 | 0.20264 | 0.2 | 0.20721 | 0.20178 | 0.2025 | 0.2 | 0.1975
17:07 | 4.7595 | 5.0395 | 5.9957 | 6.0926 | 11.3886 | 11.3877 | 68.876 | 68.876 | 67.8864 | 67.8864 | 0.2 | 0.20262 | 0.2 | 0.20716 | 0.20059 | 0.2025 | 0.2 | 0.1975
17:07 | 4.7595 | 4.9492 | 5.9957 | 6.0372 | 11.3886 | 11.3688 | 68.8545 | 68.8545 | 67.8864 | 67.8864 | 0.2 | 0.20255 | 0.2 | 0.20713 | 0.19977 | 0.2025 | 0.2 | 0.1975
17:07 | 4.7595 | 4.8586 | 5.9897 | 6.0312 | 11.3866 | 11.3707 | 68.876 | 68.876 | 67.8864 | 67.8864 | 0.2 | 0.20242 | 0.2 | 0.2071 | 0.20155 | 0.2025 | 0.2 | 0.1975
17:07 | 4.7556 | 5.0871 | 5.9897 | 6.0758 | 11.3866 | 11.3603 | 68.876 | 68.876 | 67.8864 | 67.8864 | 0.2 | 0.20233 | 0.2 | 0.207 | 0.20202 | 0.2025 | 0.2 | 0.1975
17:07 | 4.7556 | 4.5741 | 5.9897 | 6.0778 | 11.3866 | 11.3613 | 68.8976 | 68.8976 | 67.8864 | 67.8864 | 0.2 | 0.2023 | 0.2 | 0.20711 | 0.20188 | 0.2025 | 0.2 | 0.1975
17:07 | 4.7556 | 4.6466 | 5.9853 | 6.0297 | 11.385 | 11.3839 | 68.8976 | 68.8976 | 67.8864 | 67.8864 | 0.2 | 0.20222 | 0.2 | 0.20704 | 0.20235 | 0.2025 | 0.2 | 0.1975
17:07 | 4.7519 | 4.6699 | 5.9853 | 5.9579 | 11.385 | 11.3632 | 68.9191 | 68.9191 | 67.8864 | 67.8864 | 0.2 | 0.20218 | 0.2 | 0.20699 | 0.20215 | 0.2025 | 0.2 | 0.1975
17:07 | 4.7519 | 4.438 | 5.9853 | 6.0226 | 11.385 | 11.3669 | 68.8976 | 68.8976 | 67.8864 | 67.8864 | 0.2 | 0.2021 | 0.2 | 0.20704 | 0.20148 | 0.2025 | 0.2 | 0.1975
17:07 | 4.7519 | 4.9572 | 5.9823 | 6.0166 | 11.3838 | 11.3651 | 68.8976 | 68.8976 | 67.9079 | 67.9079 | 0.2 | 0.20204 | 0.2 | 0.2068 | 0.20059 | 0.2025 | 0.2 | 0.1975
17:07 | 4.7483 | 5.1331 | 5.9823 | 5.9597 | 11.3838 | 11.3651 | 68.8976 | 68.8976 | 67.9079 | 67.9079 | 0.2 | 0.20197 | 0.2 | 0.20686 | 0.20515 | 0.2025 | 0.2 | 0.1975
17:07 | 4.7483 | 4.9699 | 5.9823 | 6.0284 | 11.3838 | 11.3735 | 68.876 | 68.876 | 67.9079 | 67.9079 | 0.2 | 0.20181 | 0.2 | 0.20684 | 0.20193 | 0.2025 | 0.2 | 0.1975
17:07 | 4.7483 | 4.899 | 5.9808 | 5.9995 | 11.383 | 11.3537 | 68.8545 | 68.8545 | 67.9079 | 67.9079 | 0.2 | 0.20175 | 0.2 | 0.20677 | 0.2013 | 0.2025 | 0.2 | 0.1975
17:07 | 4.7449 | 4.8452 | 5.9808 | 6.0027 | 11.383 | 11.3735 | 68.8545 | 68.8545 | 67.9079 | 67.9079 | 0.2 | 0.20175 | 0.2 | 0.20688 | 0.20181 | 0.2025 | 0.2 | 0.1975
17:07 | 4.7449 | 4.8325 | 5.9808 | 6.0492 | 11.383 | 11.3754 | 68.8545 | 68.8545 | 67.9079 | 67.9079 | 0.2 | 0.20165 | 0.2 | 0.20673 | 0.20261 | 0.2025 | 0.2 | 0.1975
17:07 | 4.7449 | 4.7777 | 5.9806 | 6.0781 | 11.3825 | 11.382 | 68.833 | 68.833 | 67.9079 | 67.9079 | 0.2 | 0.2016 | 0.2 | 0.20685 | 0.20071 | 0.2025 | 0.2 | 0.1975
17:07 | 4.7415 | 4.721 | 5.9806 | 6.0192 | 11.3825 | 11.3858 | 68.8545 | 68.8545 | 67.9079 | 67.9079 | 0.2 | 0.20147 | 0.2 | 0.20685 | 0.20055 | 0.2025 | 0.2 | 0.1975
17:07 | 4.7415 | 4.6898 | 5.9806 | 6.0344 | 11.3825 | 11.3858 | 68.833 | 68.833 | 67.9079 | 67.9079 | 0.2 | 0.20138 | 0.2 | 0.20677 | 0.20029 | 0.2025 | 0.2 | 0.1975
17:07 | 4.7415 | 4.7019 | 5.9817 | 6.021 | 11.3822 | 11.3707 | 68.833 | 68.833 | 67.9079 | 67.9079 | 0.2 | 0.20126 | 0.2 | 0.2066 | 0.20099 | 0.2025 | 0.2 | 0.1975
17:07 | 4.7384 | 4.6915 | 5.9817 | 5.9869 | 11.3822 | 11.3679 | 68.833 | 68.833 | 67.9079 | 67.9079 | 0.2 | 0.20129 | 0.2 | 0.20684 | 0.20135 | 0.2025 | 0.2 | 0.1975
17:07 | 4.7384 | 4.6885 | 5.9817 | 5.9031 | 11.3822 | 11.3707 | 68.833 | 68.833 | 67.9079 | 67.9079 | 0.2 | 0.20122 | 0.2 | 0.20676 | 0.20214 | 0.2025 | 0.2 | 0.1975
17:07 | 4.7384 | 4.6865 | 5.984 | 5.9364 | 11.3821 | 11.3792 | 68.8115 | 68.8115 | 67.9079 | 67.9079 | 0.2 | 0.20115 | 0.2 | 0.20654 | 0.20033 | 0.2025 | 0.2 | 0.1975
17:07 | 4.7353 | 4.7083 | 5.984 | 5.9916 | 11.3821 | 11.383 | 68.833 | 68.833 | 67.8864 | 67.8864 | 0.2 | 0.20092 | 0.2 | 0.20662 | 0.20168 | 0.2025 | 0.2 | 0.1975
17:07 | 4.7353 | 4.733 | 5.984 | 5.9887 | 11.3821 | 11.3707 | 68.8115 | 68.8115 | 67.8864 | 67.8864 | 0.2 | 0.20085 | 0.2 | 0.20629 | 0.20064 | 0.2025 | 0.2 | 0.1975
17:07 | 4.7353 | 4.7403 | 5.9876 | 5.9979 | 11.3826 | 11.3801 | 68.8115 | 68.8115 | 67.8864 | 67.8864 | 0.2 | 0.20081 | 0.2 | 0.20663 | 0.2013 | 0.2025 | 0.2 | 0.1975
17:07 | 4.7323 | 4.7493 | 5.9876 | 5.9436 | 11.3826 | 11.3914 | 68.8115 | 68.8115 | 67.8648 | 67.8648 | 0.2 | 0.20071 | 0.2 | 0.20655 | 0.20041 | 0.2025 | 0.2 | 0.1975
17:07 | 4.7323 | 4.7543 | 5.9876 | 5.9769 | 11.3826 | 11.4009 | 68.8115 | 68.8115 | 67.8648 | 67.8648 | 0.2 | 0.20058 | 0.2 | 0.20681 | 0.20118 | 0.2025 | 0.2 | 0.1975
17:07 | 4.7323 | 4.7569 | 5.9923 | 5.9223 | 11.3837 | 11.3707 | 68.79 | 68.79 | 67.8648 | 67.8648 | 0.2 | 0.20051 | 0.2 | 0.20661 | 0.20118 | 0.2025 | 0.2 | 0.1975
17:07 | 4.7293 | 4.7516 | 5.9923 | 5.979 | 11.3837 | 11.3641 | 68.8115 | 68.8115 | 67.8648 | 67.8648 | 0.2 | 0.20045 | 0.2 | 0.20636 | 0.20033 | 0.2025 | 0.2 | 0.1975
17:07 | 4.7293 | 4.7426 | 5.9923 | 5.9111 | 11.3837 | 11.3849 | 68.833 | 68.833 | 67.8648 | 67.8648 | 0.2 | 0.2002 | 0.2 | 0.20617 | 0.20115 | 0.2025 | 0.2 | 0.1975
17:07 | 4.7293 | 4.7287 | 5.9979 | 5.9977 | 11.3852 | 11.382 | 68.833 | 68.833 | 67.8648 | 67.8648 | 0.2 | 0.20008 | 0.2 | 0.20624 | 0.20133 | 0.2025 | 0.2 | 0.1975
17:07 | 4.7265 | 4.7353 | 5.9979 | 5.9308 | 11.3852 | 11.3669 | 68.8115 | 68.8115 | 67.8648 | 67.8648 | 0.2 | 0.20005 | 0.2 | 0.20599 | 0.19916 | 0.2025 | 0.2 | 0.1975
17:07 | 4.7265 | 4.741 | 5.9979 | 5.9534 | 11.3852 | 11.3707 | 68.8115 | 68.8115 | 67.8648 | 67.8648 | 0.2 | 0.19998 | 0.2 | 0.20604 | 0.1997 | 0.2025 | 0.2 | 0.1975
17:07 | 4.7265 | 4.7233 | 6.0049 | 5.9068 | 11.3874 | 11.415 | 68.8115 | 68.8115 | 67.8433 | 67.8433 | 0.2 | 0.19975 | 0.2 | 0.20592 | 0.20035 | 0.2025 | 0.2 | 0.1975
17:07 | 4.7239 | 4.7166 | 6.0049 | 5.9441 | 11.3874 | 11.4131 | 68.8115 | 68.8115 | 67.8433 | 67.8433 | 0.2 | 0.19956 | 0.2 | 0.20597 | 0.19996 | 0.2025 | 0.2 | 0.1975
17:07 | 4.7239 | 4.716 | 6.0049 | 5.9523 | 11.3874 | 11.4225 | 68.79 | 68.79 | 67.8433 | 67.8433 | 0.2 | 0.19943 | 0.2 | 0.20588 | 0.19844 | 0.2025 | 0.2 | 0.1975
17:07 | 4.7239 | 4.7086 | 6.0134 | 5.9446 | 11.3902 | 11.4225 | 68.79 | 68.79 | 67.8433 | 67.8433 | 0.2 | 0.19943 | 0.2 | 0.20561 | 0.19958 | 0.2025 | 0.2 | 0.1975
17:08 | 4.7215 | 4.7086 | 6.0134 | 5.9653 | 11.3902 | 11.415 | 68.7685 | 68.7685 | 67.8433 | 67.8433 | 0.2 | 0.19942 | 0.2 | 0.2056 | 0.20019 | 0.2025 | 0.2 | 0.1975
17:08 | 4.7215 | 4.7089 | 6.0134 | 5.9953 | 11.3902 | 11.4056 | 68.7685 | 68.7685 | 67.8433 | 67.8433 | 0.2 | 0.19938 | 0.2 | 0.20558 | 0.198 | 0.2025 | 0.2 | 0.1975
17:08 | 4.7215 | 4.729 | 6.0228 | 5.9571 | 11.3934 | 11.4169 | 68.7685 | 68.7685 | 67.8433 | 67.8433 | 0.2 | 0.19917 | 0.2 | 0.20527 | 0.19889 | 0.2025 | 0.2 | 0.1975
17:08 | 4.7194 | 4.7569 | 6.0228 | 5.9412 | 11.3934 | 11.4122 | 68.7685 | 68.7685 | 67.8218 | 67.8218 | 0.2 | 0.19909 | 0.2 | 0.20554 | 0.19968 | 0.2025 | 0.2 | 0.1975
17:08 | 4.7194 | 4.7373 | 6.0228 | 5.9845 | 11.3934 | 11.414 | 68.7469 | 68.7469 | 67.8218 | 67.8218 | 0.2 | 0.19892 | 0.2 | 0.20524 | 0.1988 | 0.2025 | 0.2 | 0.1975
17:08 | 4.7194 | 4.7393 | 6.0331 | 5.9937 | 11.3972 | 11.3867 | 68.7469 | 68.7469 | 67.8218 | 67.8218 | 0.2 | 0.19878 | 0.2 | 0.20546 | 0.19797 | 0.2025 | 0.2 | 0.1975
17:08 | 4.7174 | 4.7393 | 6.0331 | 5.9377 | 11.3972 | 11.4009 | 68.7469 | 68.7469 | 67.8218 | 67.8218 | 0.2 | 0.19871 | 0.2 | 0.20525 | 0.19866 | 0.2025 | 0.2 | 0.1975
17:08 | 4.7174 | 4.734 | 6.0331 | 5.9523 | 11.3972 | 11.3877 | 68.7469 | 68.7469 | 67.8218 | 67.8218 | 0.2 | 0.19866 | 0.2 | 0.20524 | 0.19832 | 0.2025 | 0.2 | 0.1975
17:08 | 4.7174 | 4.725 | 6.0443 | 6.0082 | 11.4015 | 11.3858 | 68.7469 | 68.7469 | 67.8218 | 67.8218 | 0.2 | 0.19864 | 0.2 | 0.20508 | 0.19917 | 0.2025 | 0.2 | 0.1975
17:08 | 4.7155 | 4.7103 | 6.0443 | 5.91 | 11.4015 | 11.3896 | 68.7685 | 68.7685 | 67.8218 | 67.8218 | 0.2 | 0.19842 | 0.2 | 0.20515 | 0.1985 | 0.2025 | 0.2 | 0.1975
17:08 | 4.7155 | 4.714 | 6.0443 | 5.9571 | 11.4015 | 11.3933 | 68.7685 | 68.7685 | 67.8218 | 67.8218 | 0.2 | 0.19837 | 0.2 | 0.20523 | 0.19893 | 0.2025 | 0.2 | 0.1975
17:08 | 4.7155 | 4.7109 | 6.0562 | 6.0058 | 11.4061 | 11.3999 | 68.7469 | 68.7469 | 67.8218 | 67.8218 | 0.2 | 0.19829 | 0.2 | 0.20543 | 0.2003 | 0.2025 | 0.2 | 0.1975
17:08 | 4.7136 | 4.7273 | 6.0562 | 5.9803 | 11.4061 | 11.4215 | 68.7469 | 68.7469 | 67.8003 | 67.8003 | 0.2 | 0.19819 | 0.2 | 0.20504 | 0.19903 | 0.2025 | 0.2 | 0.1975
17:08 | 4.7136 | 4.726 | 6.0562 | 6.0058 | 11.4061 | 11.4009 | 68.7685 | 68.7685 | 67.8218 | 67.8218 | 0.2 | 0.19821 | 0.2 | 0.20516 | 0.19963 | 0.2025 | 0.2 | 0.1975
17:08 | 4.7136 | 4.728 | 6.0686 | 5.9927 | 11.4111 | 11.3905 | 68.7685 | 68.7685 | 67.8003 | 67.8003 | 0.2 | 0.19813 | 0.2 | 0.20505 | 0.19994 | 0.2025 | 0.2 | 0.1975
17:08 | 4.7119 | 4.7236 | 6.0686 | 5.9785 | 11.4111 | 11.3896 | 68.7685 | 68.7685 | 67.8218 | 67.8218 | 0.2 | 0.19814 | 0.2 | 0.20515 | 0.199 | 0.2025 | 0.2 | 0.1975
17:08 | 4.7119 | 4.716 | 6.0686 | 5.9985 | 11.4111 | 11.3896 | 68.7469 | 68.7469 | 67.8003 | 67.8003 | 0.2 | 0.198 | 0.2 | 0.20522 | 0.19909 | 0.2025 | 0.2 | 0.1975
17:08 | 4.7119 | 4.7066 | 6.0808 | 6.0939 | 11.4163 | 11.4084 | 68.7469 | 68.7469 | 67.8003 | 67.8003 | 0.2 | 0.19801 | 0.2 | 0.20522 | 0.20104 | 0.2025 | 0.2 | 0.1975
17:08 | 4.7101 | 4.7069 | 6.0808 | 6.0396 | 11.4163 | 11.4197 | 68.7685 | 68.7685 | 67.8003 | 67.8003 | 0.2 | 0.19797 | 0.2 | 0.2051 | 0.19996 | 0.2025 | 0.2 | 0.1975
17:08 | 4.7101 | 4.718 | 6.0808 | 6.0521 | 11.4163 | 11.399 | 68.7685 | 68.7685 | 67.8003 | 67.8003 | 0.2 | 0.198 | 0.2 | 0.20515 | 0.19827 | 0.2025 | 0.2 | 0.1975
17:08 | 4.7101 | 4.7066 | 6.0929 | 6.0706 | 11.4216 | 11.3943 | 68.79 | 68.79 | 67.8003 | 67.8003 | 0.2 | 0.19804 | 0.2 | 0.20525 | 0.20037 | 0.2025 | 0.2 | 0.1975
17:08 | 4.7083 | 4.721 | 6.0929 | 6.0422 | 11.4216 | 11.4018 | 68.79 | 68.79 | 67.8003 | 67.8003 | 0.2 | 0.19795 | 0.2 | 0.20506 | 0.19837 | 0.2025 | 0.2 | 0.1975
17:08 | 4.7083 | 4.7263 | 6.0929 | 6.0552 | 11.4216 | 11.3811 | 68.79 | 68.79 | 67.8003 | 67.8003 | 0.2 | 0.19793 | 0.2 | 0.20496 | 0.19872 | 0.2025 | 0.2 | 0.1975
17:08 | 4.7083 | 4.7323 | 6.1043 | 6.0662 | 11.4269 | 11.383 | 68.8115 | 68.8115 | 67.7788 | 67.7788 | 0.2 | 0.198 | 0.2 | 0.20494 | 0.19941 | 0.2025 | 0.2 | 0.1975
17:08 | 4.7066 | 4.7233 | 6.1043 | 6.0406 | 11.4269 | 11.4028 | 68.8115 | 68.8115 | 67.7788 | 67.7788 | 0.2 | 0.19797 | 0.2 | 0.20479 | 0.19933 | 0.2025 | 0.2 | 0.1975
17:08 | 4.7066 | 4.7277 | 6.1043 | 6.0662 | 11.4269 | 11.4215 | 68.8115 | 68.8115 | 67.7788 | 67.7788 | 0.2 | 0.19797 | 0.2 | 0.20479 | 0.19886 | 0.2025 | 0.2 | 0.1975
17:08 | 4.7066 | 4.733 | 6.1148 | 6.0625 | 11.4323 | 11.43 | 68.8115 | 68.8115 | 67.7788 | 67.7788 | 0.2 | 0.19808 | 0.2 | 0.20466 | 0.19812 | 0.2025 | 0.2 | 0.1975
17:08 | 4.705 | 4.734 | 6.1148 | 6.0594 | 11.4323 | 11.4178 | 68.8115 | 68.8115 | 67.7788 | 67.7788 | 0.2 | 0.19814 | 0.2 | 0.20468 | 0.19875 | 0.2025 | 0.2 | 0.1975
17:08 | 4.705 | 4.7333 | 6.1148 | 6.1598 | 11.4323 | 11.4131 | 68.833 | 68.833 | 67.7788 | 67.7788 | 0.2 | 0.19816 | 0.2 | 0.20448 | 0.1981 | 0.2025 | 0.2 | 0.1975
17:08 | 4.705 | 4.7416 | 6.124 | 6.1408 | 11.4376 | 11.4319 | 68.833 | 68.833 | 67.7573 | 67.7573 | 0.2 | 0.19837 | 0.2 | 0.20432 | 0.1976 | 0.2025 | 0.2 | 0.1975
17:08 | 4.7036 | 4.7366 | 6.124 | 6.0934 | 11.4376 | 11.4394 | 68.8545 | 68.8545 | 67.7573 | 67.7573 | 0.2 | 0.19847 | 0.2 | 0.20442 | 0.19661 | 0.2025 | 0.2 | 0.1975
17:08 | 4.7036 | 4.6885 | 6.124 | 6.1618 | 11.4376 | 11.4347 | 68.876 | 68.876 | 67.7573 | 67.7573 | 0.2 | 0.19851 | 0.2 | 0.20419 | 0.19819 | 0.2025 | 0.2 | 0.1975
17:08 | 4.7036 | 4.6861 | 6.1312 | 6.0877 | 11.4426 | 11.4497 | 68.876 | 68.876 | 67.7573 | 67.7573 | 0.2 | 0.19851 | 0.2 | 0.20424 | 0.20007 | 0.2025 | 0.2 | 0.1975
17:08 | 4.7024 | 4.6817 | 6.1312 | 6.1073 | 11.4426 | 11.4506 | 68.8976 | 68.8976 | 67.7573 | 67.7573 | 0.2 | 0.19872 | 0.2 | 0.20411 | 0.19828 | 0.2025 | 0.2 | 0.1975
17:08 | 4.7024 | 4.6757 | 6.1312 | 6.0833 | 11.4426 | 11.4319 | 68.8976 | 68.8976 | 67.7573 | 67.7573 | 0.2 | 0.19874 | 0.2 | 0.2043 | 0.19701 | 0.2025 | 0.2 | 0.1975
17:08 | 4.7024 | 4.6743 | 6.1364 | 6.1408 | 11.4472 | 11.4403 | 68.9191 | 68.9191 | 67.7357 | 67.7357 | 0.2 | 0.19878 | 0.2 | 0.20408 | 0.19844 | 0.2025 | 0.2 | 0.1975
17:08 | 4.7012 | 4.6844 | 6.1364 | 6.1316 | 11.4472 | 11.445 | 68.9191 | 68.9191 | 67.7357 | 67.7357 | 0.2 | 0.19881 | 0.2 | 0.20388 | 0.19741 | 0.2025 | 0.2 | 0.1975
17:08 | 4.7012 | 4.6814 | 6.1364 | 6.1081 | 11.4472 | 11.4497 | 68.9191 | 68.9191 | 67.7573 | 67.7573 | 0.2 | 0.19882 | 0.2 | 0.20387 | 0.1965 | 0.2025 | 0.2 | 0.1975
17:08 | 4.7012 | 4.6794 | 6.1399 | 6.147 | 11.4515 | 11.445 | 68.9191 | 68.9191 | 67.7357 | 67.7357 | 0.2 | 0.1989 | 0.2 | 0.20374 | 0.19727 | 0.2025 | 0.2 | 0.1975
17:08 | 4.7003 | 4.6737 | 6.1399 | 6.1588 | 11.4515 | 11.4384 | 68.9191 | 68.9191 | 67.7357 | 67.7357 | 0.2 | 0.19892 | 0.2 | 0.20382 | 0.19747 | 0.2025 | 0.2 | 0.1975
17:08 | 4.7003 | 4.6774 | 6.1399 | 6.0505 | 11.4515 | 11.4394 | 68.8976 | 68.8976 | 67.7357 | 67.7357 | 0.2 | 0.19894 | 0.2 | 0.20391 | 0.19688 | 0.2025 | 0.2 | 0.1975
17:08 | 4.7003 | 4.6608 | 6.1421 | 6.0607 | 11.4556 | 11.4516 | 68.8976 | 68.8976 | 67.7357 | 67.7357 | 0.2 | 0.19909 | 0.2 | 0.20371 | 0.19697 | 0.2025 | 0.2 | 0.1975
17:08 | 4.6995 | 4.6537 | 6.1421 | 6.0812 | 11.4556 | 11.4609 | 68.8976 | 68.8976 | 67.7357 | 67.7357 | 0.2 | 0.19908 | 0.2 | 0.2038 | 0.1969 | 0.2025 | 0.2 | 0.1975
17:08 | 4.6995 | 4.6479 | 6.1421 | 6.1477 | 11.4556 | 11.4497 | 68.876 | 68.876 | 67.7357 | 67.7357 | 0.2 | 0.19917 | 0.2 | 0.20375 | 0.19728 | 0.2025 | 0.2 | 0.1975
17:08 | 4.6995 | 4.6578 | 6.1431 | 6.1303 | 11.4594 | 11.4647 | 68.876 | 68.876 | 67.7357 | 67.7357 | 0.2 | 0.19919 | 0.2 | 0.20374 | 0.19696 | 0.2025 | 0.2 | 0.1975
17:08 | 4.6988 | 4.6662 | 6.1431 | 6.1308 | 11.4594 | 11.4619 | 68.8976 | 68.8976 | 67.7357 | 67.7357 | 0.2 | 0.19925 | 0.2 | 0.20361 | 0.19706 | 0.2025 | 0.2 | 0.1975
17:08 | 4.6988 | 4.6713 | 6.1431 | 6.1721 | 11.4594 | 11.4581 | 68.876 | 68.876 | 67.7357 | 67.7357 | 0.2 | 0.19926 | 0.2 | 0.20348 | 0.19661 | 0.2025 | 0.2 | 0.1975
17:08 | 4.6988 | 4.673 | 6.143 | 6.1731 | 11.463 | 11.4637 | 68.8545 | 68.8545 | 67.7357 | 67.7357 | 0.2 | 0.19934 | 0.2 | 0.20359 | 0.19662 | 0.2025 | 0.2 | 0.1975
17:08 | 4.6981 | 4.6814 | 6.143 | 6.0784 | 11.463 | 11.4572 | 68.8545 | 68.8545 | 67.7357 | 67.7357 | 0.2 | 0.1994 | 0.2 | 0.20335 | 0.19679 | 0.2025 | 0.2 | 0.1975
17:08 | 4.6981 | 4.6982 | 6.143 | 6.1213 | 11.463 | 11.46 | 68.876 | 68.876 | 67.7142 | 67.7142 | 0.2 | 0.19949 | 0.2 | 0.20331 | 0.19646 | 0.2025 | 0.2 | 0.1975
17:08 | 4.6981 | 4.7039 | 6.1419 | 6.119 | 11.4664 | 11.4609 | 68.876 | 68.876 | 67.7142 | 67.7142 | 0.2 | 0.19955 | 0.2 | 0.20322 | 0.19859 | 0.2025 | 0.2 | 0.1975
17:08 | 4.6976 | 4.7046 | 6.1419 | 6.1128 | 11.4664 | 11.46 | 68.876 | 68.876 | 67.7142 | 67.7142 | 0.2 | 0.19964 | 0.2 | 0.20292 | 0.19722 | 0.2025 | 0.2 | 0.1975
17:08 | 4.6976 | 4.6949 | 6.1419 | 6.1336 | 11.4664 | 11.4694 | 68.876 | 68.876 | 67.7142 | 67.7142 | 0.2 | 0.19963 | 0.2 | 0.20294 | 0.19732 | 0.2025 | 0.2 | 0.1975
17:08 | 4.6976 | 4.7059 | 6.1399 | 6.0848 | 11.4695 | 11.474 | 68.876 | 68.876 | 67.7142 | 67.7142 | 0.2 | 0.19982 | 0.2 | 0.20308 | 0.19752 | 0.2025 | 0.2 | 0.1975
17:08 | 4.6973 | 4.7086 | 6.1399 | 6.1156 | 11.4695 | 11.4478 | 68.876 | 68.876 | 67.7142 | 67.7142 | 0.2 | 0.19984 | 0.2 | 0.20276 | 0.19593 | 0.2025 | 0.2 | 0.1975
17:08 | 4.6973 | 4.7039 | 6.1399 | 6.1629 | 11.4695 | 11.4684 | 68.876 | 68.876 | 67.7142 | 67.7142 | 0.2 | 0.20005 | 0.2 | 0.20258 | 0.19602 | 0.2025 | 0.2 | 0.1975
17:08 | 4.6973 | 4.6828 | 6.1369 | 6.0247 | 11.4724 | 11.4712 | 68.876 | 68.876 | 67.6927 | 67.6927 | 0.2 | 0.20001 | 0.2 | 0.20269 | 0.19667 | 0.2025 | 0.2 | 0.1975
17:08 | 4.6972 | 4.6834 | 6.1369 | 6.0409 | 11.4724 | 11.4853 | 68.876 | 68.876 | 67.6927 | 67.6927 | 0.2 | 0.20001 | 0.2 | 0.20256 | 0.19802 | 0.2025 | 0.2 | 0.1975
17:08 | 4.6972 | 4.6881 | 6.1369 | 6.2267 | 11.4724 | 11.4909 | 68.876 | 68.876 | 67.7142 | 67.7142 | 0.2 | 0.20028 | 0.2 | 0.20252 | 0.19613 | 0.2025 | 0.2 | 0.1975
17:08 | 4.6972 | 4.7086 | 6.1331 | 6.2148 | 11.475 | 11.4927 | 68.876 | 68.876 | 67.7142 | 67.7142 | 0.2 | 0.20038 | 0.2 | 0.20257 | 0.19622 | 0.2025 | 0.2 | 0.1975
17:08 | 4.6973 | 4.716 | 6.1331 | 6.2384 | 11.475 | 11.4853 | 68.876 | 68.876 | 67.7142 | 67.7142 | 0.2 | 0.20057 | 0.2 | 0.20225 | 0.19645 | 0.2025 | 0.2 | 0.1975
17:09 | 4.6973 | 4.7263 | 6.1331 | 6.1881 | 11.475 | 11.4834 | 68.8545 | 68.8545 | 67.6927 | 67.6927 | 0.2 | 0.20065 | 0.2 | 0.20226 | 0.19681 | 0.2025 | 0.2 | 0.1975
17:09 | 4.6973 | 4.723 | 6.1277 | 6.169 | 11.4772 | 11.4703 | 68.8545 | 68.8545 | 67.7142 | 67.7142 | 0.2 | 0.20086 | 0.2 | 0.20235 | 0.19561 | 0.2025 | 0.2 | 0.1975
17:09 | 4.6976 | 4.7096 | 6.1277 | 6.2452 | 11.4772 | 11.4909 | 68.8545 | 68.8545 | 67.7142 | 67.7142 | 0.2 | 0.20099 | 0.2 | 0.20243 | 0.19607 | 0.2025 | 0.2 | 0.1975
17:09 | 4.6976 | 4.7006 | 6.1277 | 6.1917 | 11.4772 | 11.489 | 68.833 | 68.833 | 67.6927 | 67.6927 | 0.2 | 0.20116 | 0.2 | 0.20243 | 0.19534 | 0.2025 | 0.2 | 0.1975
17:09 | 4.6976 | 4.6925 | 6.1206 | 6.2245 | 11.4786 | 11.4965 | 68.8545 | 68.8545 | 67.7142 | 67.7142 | 0.2 | 0.2013 | 0.2 | 0.20232 | 0.19607 | 0.2025 | 0.2 | 0.1975
17:09 | 4.698 | 4.6875 | 6.1206 | 6.1061 | 11.4786 | 11.4899 | 68.8545 | 68.8545 | 67.7142 | 67.7142 | 0.2 | 0.20138 | 0.2 | 0.20251 | 0.19672 | 0.2025 | 0.2 | 0.1975
17:09 | 4.698 | 4.6706 | 6.1206 | 6.2087 | 11.4786 | 11.4834 | 68.8545 | 68.8545 | 67.7142 | 67.7142 | 0.2 | 0.20147 | 0.2 | 0.20232 | 0.19658 | 0.2025 | 0.2 | 0.1975
17:09 | 4.698 | 4.6679 | 6.1119 | 6.1718 | 11.4794 | 11.4759 | 68.8545 | 68.8545 | 67.7142 | 67.7142 | 0.2 | 0.2016 | 0.2 | 0.20215 | 0.19785 | 0.2025 | 0.2 | 0.1975
17:09 | 4.6984 | 4.6628 | 6.1119 | 6.103 | 11.4794 | 11.4899 | 68.8545 | 68.8545 | 67.7142 | 67.7142 | 0.2 | 0.20163 | 0.2 | 0.20212 | 0.19864 | 0.2025 | 0.2 | 0.1975
17:09 | 4.6984 | 4.6554 | 6.1119 | 6.2029 | 11.4794 | 11.4731 | 68.8545 | 68.8545 | 67.7142 | 67.7142 | 0.2 | 0.20182 | 0.2 | 0.20198 | 0.19556 | 0.2025 | 0.2 | 0.1975
17:09 | 4.6984 | 4.6747 | 6.1019 | 6.1907 | 11.479 | 11.4843 | 68.833 | 68.833 | 67.7142 | 67.7142 | 0.2 | 0.20195 | 0.2 | 0.2017 | 0.19569 | 0.2025 | 0.2 | 0.1975
17:09 | 4.6991 | 4.6905 | 6.1019 | 6.1662 | 11.479 | 11.4909 | 68.833 | 68.833 | 67.7142 | 67.7142 | 0.2 | 0.20202 | 0.2 | 0.20181 | 0.19758 | 0.2025 | 0.2 | 0.1975
17:09 | 4.6991 | 4.6992 | 6.1019 | 6.1764 | 11.479 | 11.4665 | 68.833 | 68.833 | 67.7142 | 67.7142 | 0.2 | 0.20219 | 0.2 | 0.20166 | 0.19481 | 0.2025 | 0.2 | 0.1975
17:09 | 4.6991 | 4.7063 | 6.0907 | 6.1626 | 11.478 | 11.4768 | 68.8115 | 68.8115 | 67.7142 | 67.7142 | 0.2 | 0.20224 | 0.2 | 0.20173 | 0.19541 | 0.2025 | 0.2 | 0.1975
17:09 | 4.7 | 4.725 | 6.0907 | 6.1932 | 11.478 | 11.4694 | 68.8115 | 68.8115 | 67.7142 | 67.7142 | 0.2 | 0.20233 | 0.2 | 0.20166 | 0.19532 | 0.2025 | 0.2 | 0.1975
17:09 | 4.7 | 4.728 | 6.0907 | 6.1871 | 11.478 | 11.4759 | 68.8115 | 68.8115 | 67.7142 | 67.7142 | 0.2 | 0.20249 | 0.2 | 0.20157 | 0.19495 | 0.2025 | 0.2 | 0.1975
17:09 | 4.7 | 4.7256 | 6.0785 | 6.2113 | 11.4755 | 11.4684 | 68.79 | 68.79 | 67.7142 | 67.7142 | 0.2 | 0.20274 | 0.2 | 0.20156 | 0.19544 | 0.2025 | 0.2 | 0.1975
17:09 | 4.701 | 4.726 | 6.0785 | 6.1991 | 11.4755 | 11.4768 | 68.79 | 68.79 | 67.7142 | 67.7142 | 0.2 | 0.20286 | 0.2 | 0.20136 | 0.195 | 0.2025 | 0.2 | 0.1975
17:09 | 4.701 | 4.7186 | 6.0785 | 6.2064 | 11.4755 | 11.4768 | 68.79 | 68.79 | 67.7142 | 67.7142 | 0.2 | 0.20294 | 0.2 | 0.20124 | 0.19662 | 0.2025 | 0.2 | 0.1975
17:09 | 4.701 | 4.7166 | 6.0649 | 6.1856 | 11.4712 | 11.4787 | 68.79 | 68.79 | 67.7142 | 67.7142 | 0.2 | 0.20304 | 0.2 | 0.20142 | 0.19503 | 0.2025 | 0.2 | 0.1975
17:09 | 4.7021 | 4.7029 | 6.0649 | 6.1802 | 11.4712 | 11.4796 | 68.7685 | 68.7685 | 67.7142 | 67.7142 | 0.2 | 0.2031 | 0.2 | 0.20121 | 0.19588 | 0.2025 | 0.2 | 0.1975
17:09 | 4.7021 | 4.7076 | 6.0649 | 6.1646 | 11.4712 | 11.4759 | 68.79 | 68.79 | 67.7142 | 67.7142 | 0.2 | 0.20319 | 0.2 | 0.20109 | 0.19569 | 0.2025 | 0.2 | 0.1975
17:09 | 4.7021 | 4.7016 | 6.0505 | 6.1577 | 11.4662 | 11.4796 | 68.7685 | 68.7685 | 67.7142 | 67.7142 | 0.2 | 0.2034 | 0.2 | 0.20107 | 0.19519 | 0.2025 | 0.2 | 0.1975
17:09 | 4.7034 | 4.6908 | 6.0505 | 6.1241 | 11.4662 | 11.4862 | 68.7685 | 68.7685 | 67.7142 | 67.7142 | 0.2 | 0.20343 | 0.2 | 0.20119 | 0.19517 | 0.2025 | 0.2 | 0.1975
17:09 | 4.7034 | 4.6804 | 6.0505 | 6.1623 | 11.4662 | 11.4909 | 68.7685 | 68.7685 | 67.7142 | 67.7142 | 0.2 | 0.20355 | 0.2 | 0.20123 | 0.19479 | 0.2025 | 0.2 | 0.1975
17:09 | 4.7034 | 4.6655 | 6.0353 | 6.1187 | 11.459 | 11.4815 | 68.79 | 68.79 | 67.7142 | 67.7142 | 0.2 | 0.20361 | 0.2 | 0.20107 | 0.19346 | 0.2025 | 0.2 | 0.1975
17:09 | 4.7048 | 4.651 | 6.0353 | 6.0895 | 11.459 | 11.4796 | 68.7685 | 68.7685 | 67.7142 | 67.7142 | 0.2 | 0.20373 | 0.2 | 0.20089 | 0.19368 | 0.2025 | 0.2 | 0.1975
17:09 | 4.7048 | 4.649 | 6.0353 | 6.0841 | 11.459 | 11.4843 | 68.7685 | 68.7685 | 67.7142 | 67.7142 | 0.2 | 0.20366 | 0.2 | 0.20074 | 0.19393 | 0.2025 | 0.2 | 0.1975
17:09 | 4.7048 | 4.6723 | 6.0198 | 6.0312 | 11.4516 | 11.4731 | 68.7685 | 68.7685 | 67.7142 | 67.7142 | 0.2 | 0.20377 | 0.2 | 0.20058 | 0.1933 | 0.2025 | 0.2 | 0.1975
17:09 | 4.7065 | 4.7036 | 6.0198 | 6.0438 | 11.4516 | 11.4694 | 68.79 | 68.79 | 67.7142 | 67.7142 | 0.2 | 0.20386 | 0.2 | 0.20056 | 0.1953 | 0.2025 | 0.2 | 0.1975
17:09 | 4.7065 | 4.7193 | 6.0198 | 6.0218 | 11.4516 | 11.4675 | 68.79 | 68.79 | 67.7142 | 67.7142 | 0.2 | 0.2039 | 0.2 | 0.20079 | 0.19489 | 0.2025 | 0.2 | 0.1975
17:09 | 4.7065 | 4.722 | 6.0041 | 6.0986 | 11.4419 | 11.4506 | 68.79 | 68.79 | 67.7142 | 67.7142 | 0.2 | 0.20403 | 0.2 | 0.2007 | 0.19375 | 0.2025 | 0.2 | 0.1975
17:09 | 4.7082 | 4.7223 | 6.0041 | 6.1037 | 11.4419 | 11.4647 | 68.8115 | 68.8115 | 67.7142 | 67.7142 | 0.2 | 0.20395 | 0.2 | 0.20092 | 0.19281 | 0.2025 | 0.2 | 0.1975
17:09 | 4.7082 | 4.735 | 6.0041 | 6.0755 | 11.4419 | 11.4563 | 68.833 | 68.833 | 67.7142 | 67.7142 | 0.2 | 0.20399 | 0.2 | 0.20071 | 0.19447 | 0.2025 | 0.2 | 0.1975
17:09 | 4.7082 | 4.744 | 5.9889 | 6.0846 | 11.4308 | 11.4215 | 68.8545 | 68.8545 | 67.7142 | 67.7142 | 0.2 | 0.20392 | 0.2 | 0.20038 | 0.19441 | 0.2025 | 0.2 | 0.1975
17:09 | 4.7101 | 4.7413 | 5.9889 | 5.9594 | 11.4308 | 11.4319 | 68.876 | 68.876 | 67.7142 | 67.7142 | 0.2 | 0.20402 | 0.2 | 0.20049 | 0.19548 | 0.2025 | 0.2 | 0.1975
17:09 | 4.7101 | 4.727 | 5.9889 | 5.9247 | 11.4308 | 11.4187 | 68.876 | 68.876 | 67.7142 | 67.7142 | 0.2 | 0.20399 | 0.2 | 0.20083 | 0.19431 | 0.2025 | 0.2 | 0.1975
17:09 | 4.7101 | 4.7096 | 5.9745 | 6.0155 | 11.4195 | 11.4197 | 68.8976 | 68.8976 | 67.7142 | 67.7142 | 0.2 | 0.20388 | 0.2 | 0.20088 | 0.19571 | 0.2025 | 0.2 | 0.1975
17:09 | 4.7119 | 4.7046 | 5.9745 | 6.0218 | 11.4195 | 11.4074 | 68.8976 | 68.8976 | 67.7357 | 67.7357 | 0.2 | 0.20389 | 0.2 | 0.2009 | 0.19463 | 0.2025 | 0.2 | 0.1975
17:09 | 4.7119 | 4.7012 | 5.9745 | 5.9608 | 11.4195 | 11.4187 | 68.9191 | 68.9191 | 67.7357 | 67.7357 | 0.2 | 0.20374 | 0.2 | 0.2006 | 0.19355 | 0.2025 | 0.2 | 0.1975
17:09 | 4.7119 | 4.7066 | 5.9615 | 5.9451 | 11.4068 | 11.4225 | 68.9406 | 68.9406 | 67.7357 | 67.7357 | 0.2 | 0.20368 | 0.2 | 0.2008 | 0.19551 | 0.2025 | 0.2 | 0.1975
17:09 | 4.7137 | 4.6942 | 5.9615 | 5.9324 | 11.4068 | 11.4253 | 68.9621 | 68.9621 | 67.7357 | 67.7357 | 0.2 | 0.2035 | 0.2 | 0.2008 | 0.19381 | 0.2025 | 0.2 | 0.1975
17:09 | 4.7137 | 4.6989 | 5.9615 | 5.942 | 11.4068 | 11.4215 | 68.9836 | 68.9836 | 67.7357 | 67.7357 | 0.2 | 0.20343 | 0.2 | 0.20093 | 0.19561 | 0.2025 | 0.2 | 0.1975
17:09 | 4.7137 | 4.6915 | 5.9508 | 5.8908 | 11.3946 | 11.4065 | 68.9836 | 68.9836 | 67.7357 | 67.7357 | 0.2 | 0.20335 | 0.2 | 0.20074 | 0.19502 | 0.2025 | 0.2 | 0.1975
17:09 | 4.7154 | 4.6915 | 5.9508 | 5.9284 | 11.3946 | 11.4253 | 69.0051 | 69.0051 | 67.7357 | 67.7357 | 0.2 | 0.20323 | 0.2 | 0.20084 | 0.19688 | 0.2025 | 0.2 | 0.1975
17:09 | 4.7154 | 4.6989 | 5.9508 | 5.9727 | 11.3946 | 11.4262 | 69.0266 | 69.0266 | 67.7357 | 67.7357 | 0.2 | 0.20314 | 0.2 | 0.20064 | 0.19661 | 0.2025 | 0.2 | 0.1975
17:09 | 4.7154 | 4.7076 | 5.9425 | 5.9438 | 11.3817 | 11.4169 | 69.0482 | 69.0482 | 67.7357 | 67.7357 | 0.2 | 0.20309 | 0.2 | 0.20077 | 0.19337 | 0.2025 | 0.2 | 0.1975
17:09 | 4.7171 | 4.6952 | 5.9425 | 5.864 | 11.3817 | 11.3858 | 69.0482 | 69.0482 | 67.7357 | 67.7357 | 0.2 | 0.20298 | 0.2 | 0.20058 | 0.19355 | 0.2025 | 0.2 | 0.1975
17:09 | 4.7171 | 4.7086 | 5.9425 | 5.868 | 11.3817 | 11.3698 | 69.0697 | 69.0697 | 67.7142 | 67.7142 | 0.2 | 0.20278 | 0.2 | 0.20046 | 0.19487 | 0.2025 | 0.2 | 0.1975
17:09 | 4.7171 | 4.7019 | 5.9367 | 5.965 | 11.3686 | 11.3603 | 69.0912 | 69.0912 | 67.7142 | 67.7142 | 0.2 | 0.20279 | 0.2 | 0.20056 | 0.1942 | 0.2025 | 0.2 | 0.1975
17:09 | 4.7189 | 4.7053 | 5.9367 | 5.9196 | 11.3686 | 11.3716 | 69.1342 | 69.1342 | 67.7142 | 67.7142 | 0.2 | 0.20263 | 0.2 | 0.20045 | 0.19521 | 0.2025 | 0.2 | 0.1975
17:09 | 4.7189 | 4.6949 | 5.9367 | 5.9079 | 11.3686 | 11.3754 | 69.1557 | 69.1557 | 67.7142 | 67.7142 | 0.2 | 0.20262 | 0.2 | 0.20029 | 0.19481 | 0.2025 | 0.2 | 0.1975
17:09 | 4.7189 | 4.6969 | 5.9334 | 5.843 | 11.3562 | 11.3622 | 69.1988 | 69.1988 | 67.7142 | 67.7142 | 0.2 | 0.2025 | 0.2 | 0.20052 | 0.19287 | 0.2025 | 0.2 | 0.1975
17:09 | 4.7206 | 4.6999 | 5.9334 | 5.9985 | 11.3562 | 11.3584 | 69.2418 | 69.2418 | 67.7142 | 67.7142 | 0.2 | 0.20237 | 0.2 | 0.20038 | 0.19463 | 0.2025 | 0.2 | 0.1975
17:09 | 4.7206 | 4.7056 | 5.9334 | 5.8916 | 11.3562 | 11.3651 | 69.2633 | 69.2633 | 67.7142 | 67.7142 | 0.2 | 0.20234 | 0.2 | 0.20031 | 0.19401 | 0.2025 | 0.2 | 0.1975
17:09 | 4.7206 | 4.7069 | 5.9323 | 5.9068 | 11.3437 | 11.3707 | 69.3063 | 69.3063 | 67.7142 | 67.7142 | 0.2 | 0.20224 | 0.2 | 0.2002 | 0.19535 | 0.2025 | 0.2 | 0.1975
17:09 | 4.7225 | 4.7049 | 5.9323 | 5.9401 | 11.3437 | 11.3669 | 69.3494 | 69.3494 | 67.7142 | 67.7142 | 0.2 | 0.20221 | 0.2 | 0.20033 | 0.19519 | 0.2025 | 0.2 | 0.1975
17:09 | 4.7225 | 4.6898 | 5.9323 | 5.9066 | 11.3437 | 11.3622 | 69.3924 | 69.3924 | 67.7142 | 67.7142 | 0.2 | 0.20211 | 0.2 | 0.20026 | 0.19344 | 0.2025 | 0.2 | 0.1975
17:09 | 4.7225 | 4.7053 | 5.933 | 5.8602 | 11.3319 | 11.3509 | 69.4139 | 69.4139 | 67.7142 | 67.7142 | 0.2 | 0.20211 | 0.2 | 0.20012 | 0.19581 | 0.2025 | 0.2 | 0.1975
17:10 | 4.7243 | 4.7306 | 5.933 | 5.8924 | 11.3319 | 11.349 | 69.4569 | 69.4569 | 67.7142 | 67.7142 | 0.2 | 0.202 | 0.2 | 0.20006 | 0.19345 | 0.2025 | 0.2 | 0.1975
17:10 | 4.7243 | 4.747 | 5.933 | 5.9995 | 11.3319 | 11.3386 | 69.5 | 69.5 | 67.7142 | 67.7142 | 0.2 | 0.20206 | 0.2 | 0.20008 | 0.19415 | 0.2025 | 0.2 | 0.1975
17:10 | 4.7243 | 4.7546 | 5.9351 | 6.0237 | 11.3198 | 11.3234 | 69.543 | 69.543 | 67.7142 | 67.7142 | 0.2 | 0.20207 | 0.2 | 0.20019 | 0.19189 | 0.2025 | 0.2 | 0.1975
17:10 | 4.7262 | 4.7476 | 5.9351 | 6.0265 | 11.3198 | 11.3177 | 69.586 | 69.586 | 67.7142 | 67.7142 | 0.2 | 0.20204 | 0.2 | 0.20007 | 0.1931 | 0.2025 | 0.2 | 0.1975
17:10 | 4.7262 | 4.7416 | 5.9351 | 5.9676 | 11.3198 | 11.3348 | 69.6291 | 69.6291 | 67.6927 | 67.6927 | 0.2 | 0.20199 | 0.2 | 0.20014 | 0.1939 | 0.2025 | 0.2 | 0.1975
17:10 | 4.7262 | 4.7303 | 5.9377 | 5.9663 | 11.3078 | 11.332 | 69.6721 | 69.6721 | 67.7142 | 67.7142 | 0.2 | 0.20206 | 0.2 | 0.20001 | 0.19361 | 0.2025 | 0.2 | 0.1975
17:10 | 4.7262 | 4.7346 | 5.9377 | 5.9645 | 11.3078 | 11.3092 | 69.7366 | 69.7366 | 67.6927 | 67.6927 | 0.2 | 0.20199 | 0.2 | 0.20001 | 0.19367 | 0.2025 | 0.2 | 0.1975
17:10 | 4.7281 | 4.7346 | 5.9377 | 5.9645 | 11.3078 | 11.3092 | 69.7366 | 69.7366 | 67.6927 | 67.6927 | 0.2 | 0.20199 | 0.2 | 0.20013 | 0.19367 | 0.2025 | 0.2 | 0.1975
17:10 | 4.7281 | 4.729 | 5.9377 | 5.9721 | 11.3078 | 11.3092 | 69.7581 | 69.7581 | 67.6927 | 67.6927 | 0.2 | 0.2018 | 0.2 | 0.19996 | 0.19262 | 0.2025 | 0.2 | 0.1975
17:10 | 4.7281 | 4.7193 | 5.9406 | 5.9359 | 11.2961 | 11.3225 | 69.8227 | 69.8227 | 67.6927 | 67.6927 | 0.2 | 0.20182 | 0.2 | 0.20007 | 0.19528 | 0.2025 | 0.2 | 0.1975
17:10 | 4.7299 | 4.7126 | 5.9406 | 6.0354 | 11.2961 | 11.3064 | 69.8657 | 69.8657 | 67.6927 | 67.6927 | 0.2 | 0.20187 | 0.2 | 0.20004 | 0.19389 | 0.2025 | 0.2 | 0.1975
17:10 | 4.7299 | 4.7119 | 5.9406 | 5.9872 | 11.2961 | 11.2959 | 69.9088 | 69.9088 | 67.7142 | 67.7142 | 0.2 | 0.20187 | 0.2 | 0.19978 | 0.1924 | 0.2025 | 0.2 | 0.1975
17:10 | 4.7299 | 4.7196 | 5.9437 | 5.8921 | 11.2843 | 11.2826 | 69.9518 | 69.9518 | 67.6927 | 67.6927 | 0.2 | 0.20186 | 0.2 | 0.19994 | 0.19384 | 0.2025 | 0.2 | 0.1975
17:10 | 4.7318 | 4.7193 | 5.9437 | 6.0048 | 11.2843 | 11.2845 | 69.9948 | 69.9948 | 67.6927 | 67.6927 | 0.2 | 0.20176 | 0.2 | 0.19977 | 0.19395 | 0.2025 | 0.2 | 0.1975
17:10 | 4.7318 | 4.7253 | 5.9437 | 5.9964 | 11.2843 | 11.2779 | 70.0378 | 70.0378 | 67.7142 | 67.7142 | 0.2 | 0.20187 | 0.2 | 0.1999 | 0.19379 | 0.2025 | 0.2 | 0.1975
17:10 | 4.7318 | 4.744 | 5.9471 | 5.9385 | 11.2727 | 11.2769 | 70.0809 | 70.0809 | 67.6927 | 67.6927 | 0.2 | 0.20181 | 0.2 | 0.19981 | 0.19184 | 0.2025 | 0.2 | 0.1975
17:10 | 4.7336 | 4.7436 | 5.9471 | 5.952 | 11.2727 | 11.2817 | 70.1024 | 70.1024 | 67.6927 | 67.6927 | 0.2 | 0.20188 | 0.2 | 0.1997 | 0.19415 | 0.2025 | 0.2 | 0.1975
17:10 | 4.7336 | 4.742 | 5.9471 | 6.025 | 11.2727 | 11.2864 | 70.1454 | 70.1454 | 67.7142 | 67.7142 | 0.2 | 0.20187 | 0.2 | 0.19971 | 0.19148 | 0.2025 | 0.2 | 0.1975
17:10 | 4.7336 | 4.7446 | 5.95 | 5.9417 | 11.2608 | 11.2874 | 70.1885 | 70.1885 | 67.6927 | 67.6927 | 0.2 | 0.20192 | 0.2 | 0.19949 | 0.1937 | 0.2025 | 0.2 | 0.1975
17:10 | 4.7356 | 4.7426 | 5.95 | 5.9523 | 11.2608 | 11.2969 | 70.21 | 70.21 | 67.6927 | 67.6927 | 0.2 | 0.2019 | 0.2 | 0.19968 | 0.19334 | 0.2025 | 0.2 | 0.1975
17:10 | 4.7356 | 4.7406 | 5.95 | 6.0323 | 11.2608 | 11.276 | 70.2315 | 70.2315 | 67.7142 | 67.7142 | 0.2 | 0.20191 | 0.2 | 0.19941 | 0.19562 | 0.2025 | 0.2 | 0.1975
17:10 | 4.7356 | 4.7433 | 5.9525 | 6.0268 | 11.2489 | 11.2455 | 70.253 | 70.253 | 67.7142 | 67.7142 | 0.2 | 0.20193 | 0.2 | 0.19942 | 0.19337 | 0.2025 | 0.2 | 0.1975
17:10 | 4.7376 | 4.7403 | 5.9525 | 5.9425 | 11.2489 | 11.234 | 70.2745 | 70.2745 | 67.7142 | 67.7142 | 0.2 | 0.20195 | 0.2 | 0.19931 | 0.19618 | 0.2025 | 0.2 | 0.1975
17:10 | 4.7376 | 4.7343 | 5.9525 | 5.9856 | 11.2489 | 11.2416 | 70.3175 | 70.3175 | 67.7142 | 67.7142 | 0.2 | 0.20205 | 0.2 | 0.19923 | 0.19413 | 0.2025 | 0.2 | 0.1975
17:10 | 4.7376 | 4.7323 | 5.9544 | 5.9319 | 11.237 | 11.2407 | 70.3606 | 70.3606 | 67.7142 | 67.7142 | 0.2 | 0.20191 | 0.2 | 0.19921 | 0.1938 | 0.2025 | 0.2 | 0.1975
17:10 | 4.7396 | 4.7186 | 5.9544 | 5.9106 | 11.237 | 11.2416 | 70.3821 | 70.3821 | 67.7357 | 67.7357 | 0.2 | 0.20189 | 0.2 | 0.19927 | 0.19493 | 0.2025 | 0.2 | 0.1975
17:10 | 4.7396 | 4.7126 | 5.9544 | 5.9613 | 11.237 | 11.2407 | 70.4036 | 70.4036 | 67.7357 | 67.7357 | 0.2 | 0.20187 | 0.2 | 0.19925 | 0.194 | 0.2025 | 0.2 | 0.1975
17:10 | 4.7396 | 4.713 | 5.9559 | 5.9808 | 11.2248 | 11.2483 | 70.4466 | 70.4466 | 67.7357 | 67.7357 | 0.2 | 0.20193 | 0.2 | 0.1991 | 0.19466 | 0.2025 | 0.2 | 0.1975
17:10 | 4.7418 | 4.7213 | 5.9559 | 5.9795 | 11.2248 | 11.2311 | 70.4681 | 70.4681 | 67.7573 | 67.7573 | 0.2 | 0.20186 | 0.2 | 0.19908 | 0.19263 | 0.2025 | 0.2 | 0.1975
17:10 | 4.7418 | 4.7203 | 5.9559 | 5.9454 | 11.2248 | 11.2502 | 70.5112 | 70.5112 | 67.7573 | 67.7573 | 0.2 | 0.20186 | 0.2 | 0.1986 | 0.19605 | 0.2025 | 0.2 | 0.1975
17:10 | 4.7418 | 4.7267 | 5.9571 | 5.9329 | 11.2126 | 11.2493 | 70.5327 | 70.5327 | 67.7573 | 67.7573 | 0.2 | 0.20172 | 0.2 | 0.19881 | 0.19503 | 0.2025 | 0.2 | 0.1975
17:10 | 4.7441 | 4.7136 | 5.9571 | 5.8849 | 11.2126 | 11.2521 | 70.5757 | 70.5757 | 67.7788 | 67.7788 | 0.2 | 0.20161 | 0.2 | 0.1986 | 0.19366 | 0.2025 | 0.2 | 0.1975
17:10 | 4.7441 | 4.7236 | 5.9571 | 5.93 | 11.2126 | 11.212 | 70.6187 | 70.6187 | 67.7788 | 67.7788 | 0.2 | 0.20166 | 0.2 | 0.19856 | 0.19245 | 0.2025 | 0.2 | 0.1975
17:10 | 4.7441 | 4.731 | 5.9587 | 5.9018 | 11.2006 | 11.2044 | 70.6403 | 70.6403 | 67.8003 | 67.8003 | 0.2 | 0.20166 | 0.2 | 0.19856 | 0.19275 | 0.2025 | 0.2 | 0.1975
17:10 | 4.7465 | 4.729 | 5.9587 | 6.014 | 11.2006 | 11.1929 | 70.6618 | 70.6618 | 67.8003 | 67.8003 | 0.2 | 0.20161 | 0.2 | 0.19868 | 0.19198 | 0.2025 | 0.2 | 0.1975
17:10 | 4.7465 | 4.738 | 5.9587 | 5.9196 | 11.2006 | 11.1948 | 70.6833 | 70.6833 | 67.8218 | 67.8218 | 0.2 | 0.2017 | 0.2 | 0.1984 | 0.19314 | 0.2025 | 0.2 | 0.1975
17:10 | 4.7465 | 4.7386 | 5.9605 | 5.9324 | 11.1887 | 11.1862 | 70.7048 | 70.7048 | 67.8433 | 67.8433 | 0.2 | 0.20161 | 0.2 | 0.19852 | 0.19267 | 0.2025 | 0.2 | 0.1975
17:10 | 4.749 | 4.7483 | 5.9605 | 5.9811 | 11.1887 | 11.1967 | 70.7263 | 70.7263 | 67.8433 | 67.8433 | 0.2 | 0.20155 | 0.2 | 0.19839 | 0.19124 | 0.2025 | 0.2 | 0.1975
17:10 | 4.749 | 4.7483 | 5.9605 | 5.974 | 11.1887 | 11.1938 | 70.7478 | 70.7478 | 67.8648 | 67.8648 | 0.2 | 0.2016 | 0.2 | 0.19825 | 0.19359 | 0.2025 | 0.2 | 0.1975
17:10 | 4.749 | 4.7539 | 5.9623 | 5.9727 | 11.1765 | 11.1919 | 70.7478 | 70.7478 | 67.8864 | 67.8864 | 0.2 | 0.20167 | 0.2 | 0.19792 | 0.1932 | 0.2025 | 0.2 | 0.1975
17:10 | 4.7517 | 4.7569 | 5.9623 | 5.979 | 11.1765 | 11.1833 | 70.7693 | 70.7693 | 67.8864 | 67.8864 | 0.2 | 0.20161 | 0.2 | 0.19834 | 0.19518 | 0.2025 | 0.2 | 0.1975
17:10 | 4.7517 | 4.7622 | 5.9623 | 5.9716 | 11.1765 | 11.1823 | 70.7909 | 70.7909 | 67.8864 | 67.8864 | 0.2 | 0.20157 | 0.2 | 0.1979 | 0.19206 | 0.2025 | 0.2 | 0.1975
17:10 | 4.7517 | 4.7436 | 5.964 | 5.9624 | 11.1644 | 11.167 | 70.8124 | 70.8124 | 67.9079 | 67.9079 | 0.2 | 0.20154 | 0.2 | 0.1978 | 0.19133 | 0.2025 | 0.2 | 0.1975
17:10 | 4.7546 | 4.7552 | 5.964 | 5.9932 | 11.1644 | 11.1871 | 70.8124 | 70.8124 | 67.9294 | 67.9294 | 0.2 | 0.20148 | 0.2 | 0.19772 | 0.19283 | 0.2025 | 0.2 | 0.1975
17:10 | 4.7546 | 4.7615 | 5.964 | 5.9653 | 11.1644 | 11.1881 | 70.8124 | 70.8124 | 67.9509 | 67.9509 | 0.2 | 0.20136 | 0.2 | 0.19773 | 0.19445 | 0.2025 | 0.2 | 0.1975
17:10 | 4.7546 | 4.7579 | 5.9658 | 5.934 | 11.1519 | 11.1708 | 70.8124 | 70.8124 | 67.9509 | 67.9509 | 0.2 | 0.20133 | 0.2 | 0.19763 | 0.19342 | 0.2025 | 0.2 | 0.1975
17:10 | 4.7576 | 4.7546 | 5.9658 | 5.9095 | 11.1519 | 11.1698 | 70.8339 | 70.8339 | 67.9724 | 67.9724 | 0.2 | 0.20133 | 0.2 | 0.19763 | 0.1954 | 0.2025 | 0.2 | 0.1975
17:10 | 4.7576 | 4.7466 | 5.9658 | 5.9655 | 11.1519 | 11.167 | 70.8554 | 70.8554 | 67.9724 | 67.9724 | 0.2 | 0.20134 | 0.2 | 0.19746 | 0.1962 | 0.2025 | 0.2 | 0.1975
17:10 | 4.7576 | 4.7519 | 5.9679 | 5.8844 | 11.1396 | 11.1593 | 70.8554 | 70.8554 | 67.9939 | 67.9939 | 0.2 | 0.20132 | 0.2 | 0.19756 | 0.19323 | 0.2025 | 0.2 | 0.1975
17:10 | 4.7607 | 4.7406 | 5.9679 | 6.0056 | 11.1396 | 11.1477 | 70.8769 | 70.8769 | 68.0154 | 68.0154 | 0.2 | 0.20126 | 0.2 | 0.19744 | 0.1912 | 0.2025 | 0.2 | 0.1975
17:10 | 4.7607 | 4.724 | 5.9679 | 6.0027 | 11.1396 | 11.1323 | 70.8984 | 70.8984 | 68.037 | 68.037 | 0.2 | 0.20121 | 0.2 | 0.1973 | 0.19034 | 0.2025 | 0.2 | 0.1975
17:10 | 4.7607 | 4.7183 | 5.9703 | 5.9676 | 11.1274 | 11.1227 | 70.92 | 70.92 | 68.0585 | 68.0585 | 0.2 | 0.20115 | 0.2 | 0.19724 | 0.19314 | 0.2025 | 0.2 | 0.1975
17:10 | 4.764 | 4.7317 | 5.9703 | 5.9321 | 11.1274 | 11.1236 | 70.92 | 70.92 | 68.08 | 68.08 | 0.2 | 0.20107 | 0.2 | 0.19698 | 0.19181 | 0.2025 | 0.2 | 0.1975
17:10 | 4.764 | 4.738 | 5.9703 | 5.9313 | 11.1274 | 11.141 | 70.9415 | 70.9415 | 68.1015 | 68.1015 | 0.2 | 0.20086 | 0.2 | 0.19706 | 0.19168 | 0.2025 | 0.2 | 0.1975
17:10 | 4.764 | 4.7423 | 5.9732 | 5.9808 | 11.1149 | 11.1179 | 70.963 | 70.963 | 68.123 | 68.123 | 0.2 | 0.20084 | 0.2 | 0.19685 | 0.19447 | 0.2025 | 0.2 | 0.1975
17:10 | 4.7674 | 4.7466 | 5.9732 | 5.8699 | 11.1149 | 11.1323 | 70.963 | 70.963 | 68.1445 | 68.1445 | 0.2 | 0.20077 | 0.2 | 0.19711 | 0.19513 | 0.2025 | 0.2 | 0.1975
17:10 | 4.7674 | 4.7606 | 5.9732 | 5.898 | 11.1149 | 11.1342 | 70.9845 | 70.9845 | 68.1661 | 68.1661 | 0.2 | 0.20077 | 0.2 | 0.1971 | 0.19219 | 0.2025 | 0.2 | 0.1975
17:10 | 4.7674 | 4.7615 | 5.9769 | 5.9234 | 11.1025 | 11.113 | 70.9845 | 70.9845 | 68.1876 | 68.1876 | 0.2 | 0.20066 | 0.2 | 0.19713 | 0.19344 | 0.2025 | 0.2 | 0.1975
17:10 | 4.7709 | 4.7797 | 5.9769 | 5.9108 | 11.1025 | 11.1111 | 70.9845 | 70.9845 | 68.2306 | 68.2306 | 0.2 | 0.2006 | 0.2 | 0.1973 | 0.19399 | 0.2025 | 0.2 | 0.1975
17:10 | 4.7709 | 4.7942 | 5.9769 | 5.9204 | 11.1025 | 11.1111 | 71.006 | 71.006 | 68.2521 | 68.2521 | 0.2 | 0.20056 | 0.2 | 0.1971 | 0.19403 | 0.2025 | 0.2 | 0.1975
17:10 | 4.7709 | 4.8054 | 5.9814 | 5.975 | 11.0894 | 11.0985 | 71.006 | 71.006 | 68.2736 | 68.2736 | 0.2 | 0.20053 | 0.2 | 0.19739 | 0.19294 | 0.2025 | 0.2 | 0.1975
17:11 | 4.7742 | 4.7988 | 5.9814 | 5.9324 | 11.0894 | 11.1034 | 71.0275 | 71.0275 | 68.2951 | 68.2951 | 0.2 | 0.20046 | 0.2 | 0.19746 | 0.19295 | 0.2025 | 0.2 | 0.1975
17:11 | 4.7742 | 4.8021 | 5.9814 | 5.9417 | 11.0894 | 11.085 | 71.0275 | 71.0275 | 68.3167 | 68.3167 | 0.2 | 0.20035 | 0.2 | 0.19749 | 0.19332 | 0.2025 | 0.2 | 0.1975
17:11 | 4.7742 | 4.8064 | 5.9864 | 5.9708 | 11.0761 | 11.0801 | 71.0275 | 71.0275 | 68.3382 | 68.3382 | 0.2 | 0.20033 | 0.2 | 0.19739 | 0.19269 | 0.2025 | 0.2 | 0.1975
17:11 | 4.7774 | 4.7929 | 5.9864 | 5.9777 | 11.0761 | 11.0918 | 71.0275 | 71.0275 | 68.3382 | 68.3382 | 0.2 | 0.20021 | 0.2 | 0.1972 | 0.19154 | 0.2025 | 0.2 | 0.1975
17:11 | 4.7774 | 4.7824 | 5.9864 | 5.9919 | 11.0761 | 11.0927 | 71.049 | 71.049 | 68.3597 | 68.3597 | 0.2 | 0.20008 | 0.2 | 0.19724 | 0.19367 | 0.2025 | 0.2 | 0.1975
17:11 | 4.7774 | 4.7784 | 5.9921 | 5.9563 | 11.0629 | 11.1014 | 71.0275 | 71.0275 | 68.3812 | 68.3812 | 0.2 | 0.20003 | 0.2 | 0.19729 | 0.19211 | 0.2025 | 0.2 | 0.1975
17:11 | 4.7805 | 4.7642 | 5.9921 | 6.0307 | 11.0629 | 11.0995 | 71.0275 | 71.0275 | 68.4027 | 68.4027 | 0.2 | 0.19998 | 0.2 | 0.19737 | 0.19338 | 0.2025 | 0.2 | 0.1975
17:11 | 4.7805 | 4.7658 | 5.9921 | 5.9856 | 11.0629 | 11.0579 | 71.0275 | 71.0275 | 68.4457 | 68.4457 | 0.2 | 0.19999 | 0.2 | 0.19733 | 0.1921 | 0.2025 | 0.2 | 0.1975
17:11 | 4.7805 | 4.7612 | 5.9984 | 5.9255 | 11.049 | 11.0588 | 71.006 | 71.006 | 68.4672 | 68.4672 | 0.2 | 0.19981 | 0.2 | 0.19739 | 0.19338 | 0.2025 | 0.2 | 0.1975
17:11 | 4.7836 | 4.7738 | 5.9984 | 5.8696 | 11.049 | 11.0443 | 71.006 | 71.006 | 68.4888 | 68.4888 | 0.2 | 0.19985 | 0.2 | 0.19725 | 0.19408 | 0.2025 | 0.2 | 0.1975
17:11 | 4.7836 | 4.7926 | 5.9984 | 5.9401 | 11.049 | 11.0423 | 70.9845 | 70.9845 | 68.5103 | 68.5103 | 0.2 | 0.19974 | 0.2 | 0.19743 | 0.19235 | 0.2025 | 0.2 | 0.1975
17:11 | 4.7836 | 4.8008 | 6.0053 | 5.9188 | 11.035 | 11.0559 | 70.963 | 70.963 | 68.5318 | 68.5318 | 0.2 | 0.19968 | 0.2 | 0.19736 | 0.19224 | 0.2025 | 0.2 | 0.1975
17:11 | 4.7865 | 4.7847 | 6.0053 | 5.9483 | 11.035 | 11.0462 | 70.9845 | 70.9845 | 68.5533 | 68.5533 | 0.2 | 0.1996 | 0.2 | 0.19751 | 0.19128 | 0.2025 | 0.2 | 0.1975
17:11 | 4.7865 | 4.7602 | 6.0053 | 5.9708 | 11.035 | 11.0588 | 70.963 | 70.963 | 68.5748 | 68.5748 | 0.2 | 0.19951 | 0.2 | 0.1973 | 0.19423 | 0.2025 | 0.2 | 0.1975
17:11 | 4.7865 | 4.7313 | 6.0126 | 5.9745 | 11.0202 | 11.0404 | 70.963 | 70.963 | 68.5963 | 68.5963 | 0.2 | 0.19946 | 0.2 | 0.19757 | 0.19198 | 0.2025 | 0.2 | 0.1975
17:11 | 4.7894 | 4.7226 | 6.0126 | 5.9494 | 11.0202 | 11.0277 | 70.963 | 70.963 | 68.6179 | 68.6179 | 0.2 | 0.19936 | 0.2 | 0.19742 | 0.1929 | 0.2025 | 0.2 | 0.1975
17:11 | 4.7894 | 4.7443 | 6.0126 | 5.9829 | 11.0202 | 11.0199 | 70.963 | 70.963 | 68.6394 | 68.6394 | 0.2 | 0.19928 | 0.2 | 0.19742 | 0.19287 | 0.2025 | 0.2 | 0.1975
17:11 | 4.7894 | 4.7443 | 6.0126 | 5.9829 | 11.0202 | 11.0199 | 70.963 | 70.963 | 68.6394 | 68.6394 | 0.2 | 0.19928 | 0.2 | 0.19729 | 0.19287 | 0.2025 | 0.2 | 0.1975
17:11 | 4.7922 | 4.7748 | 6.0205 | 5.9462 | 11.0051 | 11.0034 | 70.963 | 70.963 | 68.6824 | 68.6824 | 0.2 | 0.1991 | 0.2 | 0.19711 | 0.19305 | 0.2025 | 0.2 | 0.1975
17:11 | 4.8019 | 4.8054 | 6.0205 | 5.9632 | 11.0051 | 11.0024 | 70.963 | 70.963 | 68.7039 | 68.7039 | 0.2 | 0.199 | 0.2 | 0.19687 | 0.19283 | 0.2025 | 0.2 | 0.1975
17:11 | 4.8019 | 4.8247 | 6.029 | 6.0048 | 10.9897 | 11.019 | 70.963 | 70.963 | 68.7254 | 68.7254 | 0.2 | 0.19889 | 0.2 | 0.19707 | 0.19401 | 0.2025 | 0.2 | 0.1975
17:11 | 4.8019 | 4.8253 | 6.0376 | 5.9036 | 10.8851 | 11.0005 | 70.963 | 70.963 | 68.7469 | 68.7469 | 0.2 | 0.19881 | 0.2 | 0.19698 | 0.19162 | 0.2025 | 0.2 | 0.1975
17:11 | 4.8117 | 4.8355 | 6.0376 | 5.9785 | 10.8851 | 10.9985 | 70.963 | 70.963 | 68.7685 | 68.7685 | 0.2 | 0.19866 | 0.2 | 0.19662 | 0.18982 | 0.2025 | 0.2 | 0.1975
17:11 | 4.8117 | 4.8302 | 6.0376 | 5.9114 | 10.8851 | 10.9281 | 70.9415 | 70.9415 | 68.79 | 68.79 | 0.2 | 0.19852 | 0.2 | 0.19678 | 0.19287 | 0.2025 | 0.2 | 0.1975
17:11 | 4.8117 | 4.7998 | 6.0478 | 5.9919 | 10.7808 | 10.8788 | 70.92 | 70.92 | 68.8115 | 68.8115 | 0.2 | 0.1986 | 0.2 | 0.19671 | 0.19206 | 0.2025 | 0.2 | 0.1975
17:11 | 4.8215 | 4.7744 | 6.0478 | 6.0161 | 10.7808 | 10.8739 | 70.92 | 70.92 | 68.833 | 68.833 | 0.2 | 0.19847 | 0.2 | 0.19672 | 0.19164 | 0.2025 | 0.2 | 0.1975
17:11 | 4.8215 | 4.7744 | 6.0478 | 5.9869 | 10.7808 | 10.8354 | 70.9415 | 70.9415 | 68.8545 | 68.8545 | 0.2 | 0.19848 | 0.2 | 0.19659 | 0.19235 | 0.2025 | 0.2 | 0.1975
17:11 | 4.8215 | 4.7794 | 6.0578 | 5.8849 | 10.6816 | 10.7957 | 70.9415 | 70.9415 | 68.876 | 68.876 | 0.2 | 0.1985 | 0.2 | 0.19653 | 0.19461 | 0.2025 | 0.2 | 0.1975
17:11 | 4.8314 | 4.7932 | 6.0578 | 5.9887 | 10.6816 | 10.7718 | 70.963 | 70.963 | 68.9191 | 68.9191 | 0.2 | 0.19843 | 0.2 | 0.1967 | 0.19401 | 0.2025 | 0.2 | 0.1975

## Penalty1 - T1 - 25
STREAM | COLD | COLD | HOT | HOT | STEAM | STEAM | TANK 1 | TANK 1 | TANK 2 | TANK 2 | TANK 1 | TANK 1 | TANK 2 | TANK 2 | TANK 3 |  | SP | 0:12 | 71.8236
IND | FLOW (SP) | FLOW (PV) | FLOW (SP) | FLOW (PV) | FLOW (SP) | FLOW (PV) | TEMP (SP) | TEMP (PV) | TEMP (SP) | TEMP (PV) | LEVEL | LEVEL | LEVEL | LEVEL | LEVEL |  | PV |  | 65.6273
17:11 | 4.8314 | 4.7978 | 6.0578 | 5.965 | 10.6816 | 10.7159 | 70.9415 | 70.9415 | 68.9406 | 68.9406 | 0.2 | 0.1983 | 0.2 | 0.19672 | 0.19144 | 0.2525 | 0.25 | 0.2475
17:11 | 4.8314 | 4.8168 | 6.0677 | 6.0921 | 10.5831 | 10.6758 | 70.963 | 70.963 | 68.9621 | 68.9621 | 0.2 | 0.19825 | 0.2 | 0.19671 | 0.19152 | 0.2525 | 0.25 | 0.2475
17:11 | 4.841 | 4.8316 | 6.0677 | 6.0448 | 10.5831 | 10.6587 | 70.963 | 70.963 | 68.9621 | 68.9621 | 0.2 | 0.19818 | 0.2 | 0.19677 | 0.19162 | 0.2525 | 0.25 | 0.2475
17:11 | 4.841 | 4.853 | 6.0677 | 6.0307 | 10.5831 | 10.6284 | 70.9415 | 70.9415 | 68.9836 | 68.9836 | 0.2 | 0.19808 | 0.2 | 0.19654 | 0.19226 | 0.2525 | 0.25 | 0.2475
17:11 | 4.841 | 4.8731 | 6.0779 | 6.0213 | 10.4851 | 10.6113 | 70.9415 | 70.9415 | 69.0051 | 69.0051 | 0.2 | 0.19806 | 0.2 | 0.19639 | 0.19257 | 0.2525 | 0.25 | 0.2475
17:11 | 4.8506 | 4.8722 | 6.0779 | 6.0464 | 10.4851 | 10.5697 | 70.92 | 70.92 | 69.0266 | 69.0266 | 0.2 | 0.19797 | 0.2 | 0.19651 | 0.19557 | 0.2525 | 0.25 | 0.2475
17:11 | 4.8506 | 4.8553 | 6.0779 | 6.0281 | 10.4851 | 10.5168 | 70.8984 | 70.8984 | 69.0482 | 69.0482 | 0.2 | 0.19781 | 0.2 | 0.19646 | 0.19325 | 0.2525 | 0.25 | 0.2475
17:11 | 4.8506 | 4.8465 | 6.0886 | 5.9782 | 10.3883 | 10.4821 | 70.8984 | 70.8984 | 69.0697 | 69.0697 | 0.2 | 0.19764 | 0.2 | 0.19635 | 0.19313 | 0.2525 | 0.25 | 0.2475
17:11 | 4.8601 | 4.8227 | 6.0886 | 6.0675 | 10.3883 | 10.479 | 70.8984 | 70.8984 | 69.0912 | 69.0912 | 0.2 | 0.19765 | 0.2 | 0.19633 | 0.19226 | 0.2525 | 0.25 | 0.2475
17:11 | 4.8601 | 4.7952 | 6.0886 | 6.0297 | 10.3883 | 10.4256 | 70.8769 | 70.8769 | 69.1127 | 69.1127 | 0.2 | 0.19762 | 0.2 | 0.19642 | 0.19315 | 0.2525 | 0.25 | 0.2475
17:11 | 4.8601 | 4.7932 | 6.1002 | 5.9816 | 10.2913 | 10.4009 | 70.8554 | 70.8554 | 69.1127 | 69.1127 | 0.2 | 0.19766 | 0.2 | 0.19629 | 0.19152 | 0.2525 | 0.25 | 0.2475
17:11 | 4.8695 | 4.7939 | 6.1002 | 6.0719 | 10.2913 | 10.3678 | 70.8339 | 70.8339 | 69.1342 | 69.1342 | 0.2 | 0.19773 | 0.2 | 0.19651 | 0.19199 | 0.2525 | 0.25 | 0.2475
17:11 | 4.8695 | 4.8195 | 6.1002 | 6.0799 | 10.2913 | 10.3128 | 70.8339 | 70.8339 | 69.1342 | 69.1342 | 0.2 | 0.19764 | 0.2 | 0.19658 | 0.19341 | 0.2525 | 0.25 | 0.2475
17:11 | 4.8695 | 4.8306 | 6.1119 | 6.0924 | 10.1952 | 10.3097 | 70.8124 | 70.8124 | 69.1557 | 69.1557 | 0.2 | 0.19762 | 0.2 | 0.19644 | 0.19358 | 0.2525 | 0.25 | 0.2475
17:11 | 4.8785 | 4.856 | 6.1119 | 6.1305 | 10.1952 | 10.269 | 70.8124 | 70.8124 | 69.1557 | 69.1557 | 0.2 | 0.1976 | 0.2 | 0.19662 | 0.19389 | 0.2525 | 0.25 | 0.2475
17:11 | 4.8785 | 4.8773 | 6.1119 | 6.0703 | 10.1952 | 10.223 | 70.8124 | 70.8124 | 69.1773 | 69.1773 | 0.2 | 0.19764 | 0.2 | 0.19647 | 0.19326 | 0.2525 | 0.25 | 0.2475
17:11 | 4.8785 | 4.8735 | 6.1235 | 6.0443 | 10.1002 | 10.2083 | 70.7909 | 70.7909 | 69.1988 | 69.1988 | 0.2 | 0.19769 | 0.2 | 0.19654 | 0.19379 | 0.2525 | 0.25 | 0.2475
17:11 | 4.887 | 4.8899 | 6.1235 | 6.0589 | 10.1002 | 10.1725 | 70.7909 | 70.7909 | 69.1988 | 69.1988 | 0.2 | 0.19764 | 0.2 | 0.19655 | 0.1936 | 0.2525 | 0.25 | 0.2475
17:11 | 4.887 | 4.9012 | 6.1235 | 6.09 | 10.1002 | 10.127 | 70.7693 | 70.7693 | 69.2203 | 69.2203 | 0.2 | 0.19762 | 0.2 | 0.19669 | 0.19253 | 0.2525 | 0.25 | 0.2475
17:11 | 4.887 | 4.9054 | 6.1347 | 6.1942 | 10.0052 | 10.1143 | 70.7693 | 70.7693 | 69.2203 | 69.2203 | 0.2 | 0.19766 | 0.2 | 0.19667 | 0.19094 | 0.2525 | 0.25 | 0.2475
17:11 | 4.8948 | 4.9096 | 6.1347 | 6.1311 | 10.0052 | 10.0877 | 70.7693 | 70.7693 | 69.2418 | 69.2418 | 0.2 | 0.19762 | 0.2 | 0.19676 | 0.19399 | 0.2525 | 0.25 | 0.2475
17:11 | 4.8948 | 4.9137 | 6.1347 | 6.1718 | 10.0052 | 10.0419 | 70.7478 | 70.7478 | 69.2633 | 69.2633 | 0.2 | 0.19775 | 0.2 | 0.19685 | 0.1954 | 0.2525 | 0.25 | 0.2475
17:11 | 4.8948 | 4.9141 | 6.1456 | 6.1654 | 9.9074 | 10.0044 | 70.7263 | 70.7263 | 69.2633 | 69.2633 | 0.2 | 0.19773 | 0.2 | 0.19667 | 0.19275 | 0.2525 | 0.25 | 0.2475
17:11 | 4.9021 | 4.9083 | 6.1456 | 6.1439 | 9.9074 | 9.9851 | 70.7048 | 70.7048 | 69.2848 | 69.2848 | 0.2 | 0.19772 | 0.2 | 0.19698 | 0.19279 | 0.2525 | 0.25 | 0.2475
17:11 | 4.9021 | 4.9047 | 6.1456 | 6.0542 | 9.9074 | 9.9399 | 70.6833 | 70.6833 | 69.3063 | 69.3063 | 0.2 | 0.1978 | 0.2 | 0.19715 | 0.19461 | 0.2525 | 0.25 | 0.2475
17:11 | 4.9021 | 4.8993 | 6.1558 | 6.1385 | 9.8088 | 9.9183 | 70.6618 | 70.6618 | 69.3279 | 69.3279 | 0.2 | 0.19777 | 0.2 | 0.19712 | 0.19413 | 0.2525 | 0.25 | 0.2475
17:11 | 4.9421 | 4.8944 | 6.1558 | 6.2191 | 9.8088 | 9.8955 | 70.6187 | 70.6187 | 69.3279 | 69.3279 | 0.2 | 0.19783 | 0.2 | 0.19716 | 0.19641 | 0.2525 | 0.25 | 0.2475
17:11 | 4.9421 | 4.8777 | 6.1558 | 6.1874 | 9.8088 | 9.8401 | 70.5972 | 70.5972 | 69.3494 | 69.3494 | 0.2 | 0.19788 | 0.2 | 0.19698 | 0.19424 | 0.2525 | 0.25 | 0.2475
17:11 | 4.9421 | 4.9047 | 6.1673 | 6.2163 | 9.706 | 9.8172 | 70.5542 | 70.5542 | 69.3494 | 69.3494 | 0.2 | 0.1979 | 0.2 | 0.19719 | 0.19415 | 0.2525 | 0.25 | 0.2475
17:11 | 5.0074 | 4.9041 | 6.1673 | 6.1759 | 9.706 | 9.7996 | 70.5112 | 70.5112 | 69.3709 | 69.3709 | 0.2 | 0.19788 | 0.2 | 0.19734 | 0.19415 | 0.2525 | 0.25 | 0.2475
17:12 | 5.0074 | 4.9134 | 6.1673 | 6.122 | 9.706 | 9.7348 | 70.4896 | 70.4896 | 69.3709 | 69.3709 | 0.2 | 0.19798 | 0.2 | 0.19701 | 0.19374 | 0.2525 | 0.25 | 0.2475
17:12 | 5.0074 | 4.9179 | 6.1796 | 6.1958 | 9.5992 | 9.7061 | 70.4681 | 70.4681 | 69.3709 | 69.3709 | 0.2 | 0.19791 | 0.2 | 0.19711 | 0.19315 | 0.2525 | 0.25 | 0.2475
17:12 | 5.0919 | 4.9718 | 6.1796 | 6.0996 | 9.5992 | 9.6763 | 70.4466 | 70.4466 | 69.3709 | 69.3709 | 0.2 | 0.19791 | 0.2 | 0.19715 | 0.19359 | 0.2525 | 0.25 | 0.2475
17:12 | 5.0919 | 4.9635 | 6.1796 | 6.1357 | 9.5992 | 9.6329 | 70.4036 | 70.4036 | 69.3709 | 69.3709 | 0.2 | 0.19786 | 0.2 | 0.19696 | 0.19378 | 0.2525 | 0.25 | 0.2475
17:12 | 5.0919 | 4.9943 | 6.1922 | 6.1639 | 9.4936 | 9.614 | 70.3821 | 70.3821 | 69.3709 | 69.3709 | 0.2 | 0.19797 | 0.2 | 0.19718 | 0.19653 | 0.2525 | 0.25 | 0.2475
17:12 | 5.1909 | 5.0486 | 6.1922 | 6.2459 | 9.4936 | 9.567 | 70.3391 | 70.3391 | 69.3709 | 69.3709 | 0.2 | 0.19806 | 0.2 | 0.19731 | 0.19485 | 0.2525 | 0.25 | 0.2475
17:12 | 5.1909 | 5.0691 | 6.1922 | 6.1311 | 9.4936 | 9.5265 | 70.3175 | 70.3175 | 69.3709 | 69.3709 | 0.2 | 0.19799 | 0.2 | 0.19716 | 0.19609 | 0.2525 | 0.25 | 0.2475
17:12 | 5.1909 | 5.0529 | 6.2046 | 6.0591 | 9.3859 | 9.4972 | 70.296 | 70.296 | 69.3924 | 69.3924 | 0.2 | 0.19799 | 0.2 | 0.19725 | 0.19552 | 0.2525 | 0.25 | 0.2475
17:12 | 5.3003 | 5.0983 | 6.2046 | 6.207 | 9.3859 | 9.4712 | 70.253 | 70.253 | 69.3924 | 69.3924 | 0.2 | 0.1981 | 0.2 | 0.19749 | 0.19487 | 0.2525 | 0.25 | 0.2475
17:12 | 5.3003 | 5.1346 | 6.2046 | 6.2442 | 9.3859 | 9.4348 | 70.2315 | 70.2315 | 69.4139 | 69.4139 | 0.2 | 0.19819 | 0.2 | 0.19751 | 0.1965 | 0.2525 | 0.25 | 0.2475
17:12 | 5.3003 | 5.165 | 6.2166 | 6.0721 | 9.2801 | 9.3972 | 70.1885 | 70.1885 | 69.4139 | 69.4139 | 0.2 | 0.19827 | 0.2 | 0.19756 | 0.19669 | 0.2525 | 0.25 | 0.2475
17:12 | 5.4168 | 5.247 | 6.2166 | 6.1623 | 9.2801 | 9.3641 | 70.1669 | 70.1669 | 69.4139 | 69.4139 | 0.2 | 0.19846 | 0.2 | 0.19776 | 0.19728 | 0.2525 | 0.25 | 0.2475
17:12 | 5.4168 | 5.2871 | 6.2166 | 6.1733 | 9.2801 | 9.2997 | 70.1239 | 70.1239 | 69.4139 | 69.4139 | 0.2 | 0.19852 | 0.2 | 0.19823 | 0.19511 | 0.2525 | 0.25 | 0.2475
17:12 | 5.4168 | 5.2928 | 6.2276 | 6.2229 | 9.1722 | 9.2801 | 70.1239 | 70.1239 | 69.4139 | 69.4139 | 0.2 | 0.1986 | 0.2 | 0.19815 | 0.19615 | 0.2525 | 0.25 | 0.2475
17:12 | 5.5373 | 5.372 | 6.2276 | 6.1416 | 9.1722 | 9.2685 | 70.1239 | 70.1239 | 69.4139 | 69.4139 | 0.2 | 0.19871 | 0.2 | 0.19814 | 0.19484 | 0.2525 | 0.25 | 0.2475
17:12 | 5.5373 | 5.4109 | 6.2276 | 6.1891 | 9.1722 | 9.2151 | 70.1024 | 70.1024 | 69.4354 | 69.4354 | 0.2 | 0.19876 | 0.2 | 0.19828 | 0.19696 | 0.2525 | 0.25 | 0.2475
17:12 | 5.5373 | 5.4281 | 6.2372 | 6.2087 | 9.0633 | 9.1719 | 70.1024 | 70.1024 | 69.4354 | 69.4354 | 0.2 | 0.19889 | 0.2 | 0.19835 | 0.19744 | 0.2525 | 0.25 | 0.2475
17:12 | 5.66 | 5.4755 | 6.2372 | 6.1557 | 9.0633 | 9.1414 | 70.0809 | 70.0809 | 69.4354 | 69.4354 | 0.2 | 0.19891 | 0.2 | 0.19857 | 0.1976 | 0.2525 | 0.25 | 0.2475
17:12 | 5.66 | 5.5045 | 6.2372 | 6.2087 | 9.0633 | 9.1121 | 70.0594 | 70.0594 | 69.4354 | 69.4354 | 0.2 | 0.19917 | 0.2 | 0.1986 | 0.19607 | 0.2525 | 0.25 | 0.2475
17:12 | 5.66 | 5.5211 | 6.2453 | 6.2792 | 8.9563 | 9.0743 | 70.0594 | 70.0594 | 69.4354 | 69.4354 | 0.2 | 0.19905 | 0.2 | 0.19895 | 0.19811 | 0.2525 | 0.25 | 0.2475
17:12 | 5.7832 | 5.619 | 6.2453 | 6.2148 | 8.9563 | 9.0304 | 70.0378 | 70.0378 | 69.4354 | 69.4354 | 0.2 | 0.19926 | 0.2 | 0.19912 | 0.20122 | 0.2525 | 0.25 | 0.2475
17:12 | 5.7832 | 5.661 | 6.2453 | 6.2369 | 8.9563 | 8.978 | 70.0163 | 70.0163 | 69.4354 | 69.4354 | 0.2 | 0.19935 | 0.2 | 0.19928 | 0.19761 | 0.2525 | 0.25 | 0.2475
17:12 | 5.7832 | 5.6774 | 6.2518 | 6.2724 | 8.8519 | 8.9685 | 70.0163 | 70.0163 | 69.4354 | 69.4354 | 0.2 | 0.19946 | 0.2 | 0.1997 | 0.1999 | 0.2525 | 0.25 | 0.2475
17:12 | 5.9052 | 5.7337 | 6.2518 | 6.2967 | 8.8519 | 8.9385 | 69.9733 | 69.9733 | 69.4354 | 69.4354 | 0.2 | 0.19956 | 0.2 | 0.19966 | 0.20195 | 0.2525 | 0.25 | 0.2475
17:12 | 5.9052 | 5.7707 | 6.2518 | 6.2648 | 8.8519 | 8.8843 | 69.9518 | 69.9518 | 69.4354 | 69.4354 | 0.2 | 0.19976 | 0.2 | 0.19987 | 0.20103 | 0.2525 | 0.25 | 0.2475
17:12 | 5.9052 | 5.7743 | 6.2566 | 6.2618 | 8.7502 | 8.8674 | 69.9518 | 69.9518 | 69.4569 | 69.4569 | 0.2 | 0.1999 | 0.2 | 0.20018 | 0.20179 | 0.2525 | 0.25 | 0.2475
17:12 | 6.0251 | 5.8413 | 6.2566 | 6.2862 | 8.7502 | 8.8395 | 69.9088 | 69.9088 | 69.4569 | 69.4569 | 0.2 | 0.2 | 0.2 | 0.20031 | 0.20027 | 0.2525 | 0.25 | 0.2475
17:12 | 6.0251 | 5.8712 | 6.2566 | 6.2305 | 8.7502 | 8.7908 | 69.8872 | 69.8872 | 69.4569 | 69.4569 | 0.2 | 0.20016 | 0.2 | 0.20052 | 0.20117 | 0.2525 | 0.25 | 0.2475
17:12 | 6.0251 | 5.886 | 6.2595 | 6.1792 | 8.6514 | 8.7517 | 69.8872 | 69.8872 | 69.4569 | 69.4569 | 0.2 | 0.20021 | 0.2 | 0.20093 | 0.20233 | 0.2525 | 0.25 | 0.2475
17:12 | 6.1419 | 5.9481 | 6.2595 | 6.2328 | 8.6514 | 8.7247 | 69.8442 | 69.8442 | 69.4569 | 69.4569 | 0.2 | 0.20038 | 0.2 | 0.20096 | 0.20207 | 0.2525 | 0.25 | 0.2475
17:12 | 6.1419 | 6.0106 | 6.2595 | 6.2295 | 8.6514 | 8.6655 | 69.8227 | 69.8227 | 69.4569 | 69.4569 | 0.2 | 0.20054 | 0.2 | 0.20106 | 0.20386 | 0.2525 | 0.25 | 0.2475
17:12 | 6.1419 | 6.038 | 6.2604 | 6.2087 | 8.5555 | 8.6555 | 69.8012 | 69.8012 | 69.4569 | 69.4569 | 0.2 | 0.20058 | 0.2 | 0.20133 | 0.20322 | 0.2525 | 0.25 | 0.2475
17:12 | 6.2553 | 6.1166 | 6.2604 | 6.2681 | 8.5555 | 8.6407 | 69.7797 | 69.7797 | 69.4569 | 69.4569 | 0.2 | 0.20072 | 0.2 | 0.20138 | 0.20492 | 0.2525 | 0.25 | 0.2475
17:12 | 6.2553 | 6.1382 | 6.2604 | 6.2596 | 8.5555 | 8.5746 | 69.7581 | 69.7581 | 69.4569 | 69.4569 | 0.2 | 0.20074 | 0.2 | 0.20166 | 0.20482 | 0.2525 | 0.25 | 0.2475
17:12 | 6.2553 | 6.1346 | 6.2597 | 6.1953 | 8.4615 | 8.537 | 69.7151 | 69.7151 | 69.4569 | 69.4569 | 0.2 | 0.20078 | 0.2 | 0.20239 | 0.20577 | 0.2525 | 0.25 | 0.2475
17:12 | 6.3645 | 6.2047 | 6.2597 | 6.2343 | 8.4615 | 8.5219 | 69.6936 | 69.6936 | 69.4354 | 69.4354 | 0.2 | 0.20084 | 0.2 | 0.20256 | 0.20656 | 0.2525 | 0.25 | 0.2475
17:12 | 6.3645 | 6.2386 | 6.2597 | 6.2636 | 8.4615 | 8.503 | 69.6721 | 69.6721 | 69.4354 | 69.4354 | 0.2 | 0.2009 | 0.2 | 0.20316 | 0.20726 | 0.2525 | 0.25 | 0.2475
17:12 | 6.3645 | 6.2497 | 6.2577 | 6.2288 | 8.375 | 8.4752 | 69.6506 | 69.6506 | 69.4354 | 69.4354 | 0.2 | 0.20097 | 0.2 | 0.20332 | 0.20905 | 0.2525 | 0.25 | 0.2475
17:12 | 6.4687 | 6.2432 | 6.2577 | 6.2318 | 8.375 | 8.4549 | 69.6075 | 69.6075 | 69.4139 | 69.4139 | 0.2 | 0.20114 | 0.2 | 0.20392 | 0.2087 | 0.2525 | 0.25 | 0.2475
17:12 | 6.4687 | 6.2366 | 6.2577 | 6.2138 | 8.375 | 8.4167 | 69.5645 | 69.5645 | 69.4139 | 69.4139 | 0.2 | 0.20123 | 0.2 | 0.20417 | 0.20676 | 0.2525 | 0.25 | 0.2475
17:12 | 6.4687 | 6.319 | 6.2546 | 6.2219 | 8.2923 | 8.3707 | 69.5215 | 69.5215 | 69.4139 | 69.4139 | 0.2 | 0.20126 | 0.2 | 0.20457 | 0.20967 | 0.2525 | 0.25 | 0.2475
17:12 | 6.5671 | 6.4803 | 6.2546 | 6.3145 | 8.2923 | 8.3617 | 69.4784 | 69.4784 | 69.3924 | 69.3924 | 0.2 | 0.20138 | 0.2 | 0.20505 | 0.21088 | 0.2525 | 0.25 | 0.2475
17:12 | 6.5671 | 6.5606 | 6.2546 | 6.3369 | 8.2923 | 8.3206 | 69.4569 | 69.4569 | 69.3924 | 69.3924 | 0.2 | 0.20138 | 0.2 | 0.20522 | 0.21169 | 0.2525 | 0.25 | 0.2475
17:12 | 6.5671 | 6.5836 | 6.2505 | 6.3097 | 8.2167 | 8.2844 | 69.4139 | 69.4139 | 69.3924 | 69.3924 | 0.2 | 0.20136 | 0.2 | 0.20574 | 0.21262 | 0.2525 | 0.25 | 0.2475
17:12 | 6.6596 | 6.5288 | 6.2505 | 6.2555 | 8.2167 | 8.274 | 69.3709 | 69.3709 | 69.3709 | 69.3709 | 0.2 | 0.20139 | 0.2 | 0.20608 | 0.21225 | 0.2525 | 0.25 | 0.2475
17:12 | 6.6596 | 6.4978 | 6.2505 | 6.226 | 8.2167 | 8.2429 | 69.3494 | 69.3494 | 69.3709 | 69.3709 | 0.2 | 0.20161 | 0.2 | 0.20646 | 0.21369 | 0.2525 | 0.25 | 0.2475
17:12 | 6.6596 | 6.5053 | 6.2459 | 6.2308 | 8.1484 | 8.2259 | 69.3063 | 69.3063 | 69.3709 | 69.3709 | 0.2 | 0.20171 | 0.2 | 0.20696 | 0.21559 | 0.2525 | 0.25 | 0.2475
17:12 | 6.7458 | 6.537 | 6.2459 | 6.291 | 8.1484 | 8.2116 | 69.2848 | 69.2848 | 69.3494 | 69.3494 | 0.2 | 0.20165 | 0.2 | 0.2074 | 0.216 | 0.2525 | 0.25 | 0.2475
17:12 | 6.7458 | 6.5649 | 6.2459 | 6.3192 | 8.1484 | 8.167 | 69.2418 | 69.2418 | 69.3494 | 69.3494 | 0.2 | 0.20171 | 0.2 | 0.20771 | 0.21554 | 0.2525 | 0.25 | 0.2475
17:12 | 6.7458 | 6.5755 | 6.2406 | 6.3284 | 8.0847 | 8.146 | 69.2203 | 69.2203 | 69.3279 | 69.3279 | 0.2 | 0.20181 | 0.2 | 0.20834 | 0.21725 | 0.2525 | 0.25 | 0.2475
17:12 | 6.8254 | 6.6577 | 6.2406 | 6.2747 | 8.0847 | 8.1367 | 69.1988 | 69.1988 | 69.3279 | 69.3279 | 0.2 | 0.20197 | 0.2 | 0.20892 | 0.22018 | 0.2525 | 0.25 | 0.2475
17:12 | 6.8254 | 6.7101 | 6.2406 | 6.3102 | 8.0847 | 8.1077 | 69.1557 | 69.1557 | 69.3063 | 69.3063 | 0.2 | 0.20186 | 0.2 | 0.20946 | 0.21785 | 0.2525 | 0.25 | 0.2475
17:12 | 6.8254 | 6.7473 | 6.2345 | 6.2849 | 8.0276 | 8.109 | 69.1127 | 69.1127 | 69.3063 | 69.3063 | 0.2 | 0.2019 | 0.2 | 0.20997 | 0.21956 | 0.2525 | 0.25 | 0.2475
17:12 | 6.898 | 6.799 | 6.2345 | 6.2867 | 8.0276 | 8.0918 | 69.0697 | 69.0697 | 69.2848 | 69.2848 | 0.2 | 0.20193 | 0.2 | 0.21048 | 0.22082 | 0.2525 | 0.25 | 0.2475
17:12 | 6.898 | 6.8441 | 6.2345 | 6.2676 | 8.0276 | 8.0292 | 69.0266 | 69.0266 | 69.2848 | 69.2848 | 0.2 | 0.20201 | 0.2 | 0.21124 | 0.22005 | 0.2525 | 0.25 | 0.2475
17:12 | 6.898 | 6.8586 | 6.2282 | 6.226 | 7.9752 | 8.0025 | 68.9836 | 68.9836 | 69.2633 | 69.2633 | 0.2 | 0.20205 | 0.2 | 0.21176 | 0.22141 | 0.2525 | 0.25 | 0.2475
17:12 | 6.9631 | 6.8493 | 6.2282 | 6.2854 | 7.9752 | 7.9971 | 68.9621 | 68.9621 | 69.2633 | 69.2633 | 0.2 | 0.20213 | 0.2 | 0.21218 | 0.22271 | 0.2525 | 0.25 | 0.2475
17:12 | 6.9631 | 6.876 | 6.2282 | 6.2769 | 7.9752 | 8.0065 | 68.9191 | 68.9191 | 69.2418 | 69.2418 | 0.2 | 0.20214 | 0.2 | 0.21293 | 0.22277 | 0.2525 | 0.25 | 0.2475
17:12 | 6.9631 | 6.8929 | 6.2214 | 6.2736 | 7.9308 | 8.0185 | 68.876 | 68.876 | 69.2418 | 69.2418 | 0.2 | 0.20218 | 0.2 | 0.2135 | 0.22403 | 0.2525 | 0.25 | 0.2475
17:12 | 7.0207 | 6.9057 | 6.2214 | 6.3072 | 7.9308 | 7.985 | 68.8545 | 68.8545 | 69.2203 | 69.2203 | 0.2 | 0.20229 | 0.2 | 0.214 | 0.22521 | 0.2525 | 0.25 | 0.2475
17:12 | 7.0207 | 6.9258 | 6.2214 | 6.249 | 7.9308 | 7.9392 | 68.8115 | 68.8115 | 69.2203 | 69.2203 | 0.2 | 0.20226 | 0.2 | 0.21467 | 0.22619 | 0.2525 | 0.25 | 0.2475
17:13 | 7.0207 | 6.9285 | 6.2142 | 6.2764 | 7.8925 | 7.9324 | 68.79 | 68.79 | 69.1988 | 69.1988 | 0.2 | 0.20233 | 0.2 | 0.21519 | 0.22705 | 0.2525 | 0.25 | 0.2475
17:13 | 7.0708 | 6.9768 | 6.2142 | 6.2842 | 7.8925 | 7.9257 | 68.7469 | 68.7469 | 69.1773 | 69.1773 | 0.2 | 0.20232 | 0.2 | 0.21597 | 0.22734 | 0.2525 | 0.25 | 0.2475
17:13 | 7.0708 | 6.9996 | 6.2142 | 6.25 | 7.8925 | 7.889 | 68.7039 | 68.7039 | 69.1557 | 69.1557 | 0.2 | 0.20235 | 0.2 | 0.21667 | 0.22823 | 0.2525 | 0.25 | 0.2475
17:13 | 7.0708 | 6.9834 | 6.2068 | 6.2799 | 7.8601 | 7.87 | 68.6824 | 68.6824 | 69.1557 | 69.1557 | 0.2 | 0.20243 | 0.2 | 0.2173 | 0.22901 | 0.2525 | 0.25 | 0.2475
17:13 | 7.1131 | 7.0532 | 6.2068 | 6.3147 | 7.8601 | 7.8741 | 68.6394 | 68.6394 | 69.1342 | 69.1342 | 0.2 | 0.20241 | 0.2 | 0.21785 | 0.23125 | 0.2525 | 0.25 | 0.2475
17:13 | 7.1131 | 7.0958 | 6.2068 | 6.2935 | 7.8601 | 7.8604 | 68.5963 | 68.5963 | 69.1342 | 69.1342 | 0.2 | 0.20247 | 0.2 | 0.21875 | 0.23018 | 0.2525 | 0.25 | 0.2475
17:13 | 7.1131 | 7.0929 | 6.1993 | 6.2545 | 7.8344 | 7.8741 | 68.5748 | 68.5748 | 69.1127 | 69.1127 | 0.2 | 0.20241 | 0.2 | 0.21911 | 0.23187 | 0.2525 | 0.25 | 0.2475
17:13 | 7.1478 | 7.0874 | 6.1993 | 6.228 | 7.8344 | 7.8822 | 68.5318 | 68.5318 | 69.1127 | 69.1127 | 0.2 | 0.20251 | 0.2 | 0.22001 | 0.23281 | 0.2525 | 0.25 | 0.2475
17:13 | 7.1478 | 7.0965 | 6.1993 | 6.3085 | 7.8344 | 7.8468 | 68.4888 | 68.4888 | 69.0912 | 69.0912 | 0.2 | 0.2026 | 0.2 | 0.22099 | 0.23375 | 0.2525 | 0.25 | 0.2475
17:13 | 7.1478 | 7.0887 | 6.1916 | 6.295 | 7.813 | 7.8235 | 68.4457 | 68.4457 | 69.0697 | 69.0697 | 0.2 | 0.20252 | 0.2 | 0.22167 | 0.23408 | 0.2525 | 0.25 | 0.2475
17:13 | 7.1743 | 7.0916 | 6.1916 | 6.2997 | 7.813 | 7.8194 | 68.4027 | 68.4027 | 69.0697 | 69.0697 | 0.2 | 0.2025 | 0.2 | 0.22236 | 0.23487 | 0.2525 | 0.25 | 0.2475
17:13 | 7.1743 | 7.1211 | 6.1916 | 6.2656 | 7.813 | 7.807 | 68.3597 | 68.3597 | 69.0482 | 69.0482 | 0.2 | 0.20257 | 0.2 | 0.22312 | 0.23614 | 0.2525 | 0.25 | 0.2475
17:13 | 7.1743 | 7.1602 | 6.184 | 6.312 | 7.7985 | 7.8084 | 68.3167 | 68.3167 | 69.0266 | 69.0266 | 0.2 | 0.20252 | 0.2 | 0.22391 | 0.23699 | 0.2525 | 0.25 | 0.2475
17:13 | 7.1925 | 7.1703 | 6.184 | 6.3125 | 7.7985 | 7.8139 | 68.2736 | 68.2736 | 69.0266 | 69.0266 | 0.2 | 0.20251 | 0.2 | 0.22474 | 0.23753 | 0.2525 | 0.25 | 0.2475
17:13 | 7.1925 | 7.2161 | 6.184 | 6.1894 | 7.7985 | 7.8111 | 68.2091 | 68.2091 | 69.0051 | 69.0051 | 0.2 | 0.20249 | 0.2 | 0.22547 | 0.23889 | 0.2525 | 0.25 | 0.2475
17:13 | 7.1925 | 7.1883 | 6.1765 | 6.2654 | 7.7905 | 7.8015 | 68.1661 | 68.1661 | 68.9836 | 68.9836 | 0.2 | 0.20255 | 0.2 | 0.22649 | 0.23994 | 0.2525 | 0.25 | 0.2475
17:13 | 7.2024 | 7.1782 | 6.1765 | 6.1983 | 7.7905 | 7.8029 | 68.123 | 68.123 | 68.9621 | 68.9621 | 0.2 | 0.20247 | 0.2 | 0.2273 | 0.24125 | 0.2525 | 0.25 | 0.2475
17:13 | 7.2024 | 7.1901 | 6.1765 | 6.2417 | 7.7905 | 7.7933 | 68.08 | 68.08 | 68.9406 | 68.9406 | 0.2 | 0.20244 | 0.2 | 0.22807 | 0.24195 | 0.2525 | 0.25 | 0.2475
17:13 | 7.2024 | 7.1795 | 6.1691 | 6.2011 | 7.7883 | 7.7891 | 68.037 | 68.037 | 68.8976 | 68.8976 | 0.2 | 0.20234 | 0.2 | 0.22889 | 0.24279 | 0.2525 | 0.25 | 0.2475
17:13 | 7.2041 | 7.1705 | 6.1691 | 6.1848 | 7.7883 | 7.7836 | 67.9939 | 67.9939 | 68.8976 | 68.8976 | 0.2 | 0.20239 | 0.2 | 0.2297 | 0.24345 | 0.2525 | 0.25 | 0.2475
17:13 | 7.2041 | 7.1738 | 6.1691 | 6.232 | 7.7883 | 7.7795 | 67.9509 | 67.9509 | 68.876 | 68.876 | 0.2 | 0.20231 | 0.2 | 0.23054 | 0.24405 | 0.2525 | 0.25 | 0.2475
17:13 | 7.2041 | 7.1811 | 6.162 | 6.2369 | 7.7937 | 7.7905 | 67.9079 | 67.9079 | 68.8545 | 68.8545 | 0.2 | 0.20226 | 0.2 | 0.23138 | 0.24493 | 0.2525 | 0.25 | 0.2475
17:13 | 7.1975 | 7.178 | 6.162 | 6.1749 | 7.7937 | 7.7836 | 67.8648 | 67.8648 | 68.833 | 68.833 | 0.2 | 0.20217 | 0.2 | 0.23229 | 0.24607 | 0.2525 | 0.25 | 0.2475
17:13 | 7.1975 | 7.1771 | 6.162 | 6.1838 | 7.7937 | 7.7946 | 67.8218 | 67.8218 | 68.8115 | 68.8115 | 0.2 | 0.20207 | 0.2 | 0.23312 | 0.24703 | 0.2525 | 0.25 | 0.2475
17:13 | 7.1975 | 7.1949 | 6.1557 | 6.1955 | 7.8055 | 7.7877 | 67.8003 | 67.8003 | 68.79 | 68.79 | 0.2 | 0.20205 | 0.2 | 0.23384 | 0.24833 | 0.2525 | 0.25 | 0.2475
17:13 | 7.183 | 7.2109 | 6.1557 | 6.1503 | 7.8055 | 7.7781 | 67.7573 | 67.7573 | 68.7685 | 68.7685 | 0.2 | 0.20201 | 0.2 | 0.2346 | 0.24884 | 0.2525 | 0.25 | 0.2475
17:13 | 7.183 | 7.2144 | 6.1557 | 6.2108 | 7.8055 | 7.785 | 67.7142 | 67.7142 | 68.7469 | 68.7469 | 0.2 | 0.20189 | 0.2 | 0.23538 | 0.2503 | 0.2525 | 0.25 | 0.2475
17:13 | 7.183 | 7.2098 | 6.15 | 6.2862 | 7.8246 | 7.7864 | 67.6497 | 67.6497 | 68.7254 | 68.7254 | 0.2 | 0.20189 | 0.2 | 0.23628 | 0.2511 | 0.2525 | 0.25 | 0.2475
17:13 | 7.1609 | 7.1747 | 6.15 | 6.2391 | 7.8246 | 7.7974 | 67.6067 | 67.6067 | 68.7039 | 68.7039 | 0.2 | 0.20187 | 0.2 | 0.237 | 0.25208 | 0.2525 | 0.25 | 0.2475
17:13 | 7.1609 | 7.1982 | 6.15 | 6.1135 | 7.8246 | 7.8056 | 67.5851 | 67.5851 | 68.6824 | 68.6824 | 0.2 | 0.20175 | 0.2 | 0.23793 | 0.25283 | 0.2525 | 0.25 | 0.2475
17:13 | 7.1609 | 7.1951 | 6.145 | 6.1897 | 7.8513 | 7.8111 | 67.5421 | 67.5421 | 68.6609 | 68.6609 | 0.2 | 0.20168 | 0.2 | 0.23901 | 0.25383 | 0.2525 | 0.25 | 0.2475
17:13 | 7.1311 | 7.1922 | 6.145 | 6.2042 | 7.8513 | 7.8001 | 67.5206 | 67.5206 | 68.6394 | 68.6394 | 0.2 | 0.20165 | 0.2 | 0.23993 | 0.25481 | 0.2525 | 0.25 | 0.2475
17:13 | 7.1311 | 7.2106 | 6.145 | 6.2151 | 7.8513 | 7.7933 | 67.4776 | 67.4776 | 68.6179 | 68.6179 | 0.2 | 0.20148 | 0.2 | 0.24086 | 0.25571 | 0.2525 | 0.25 | 0.2475
17:13 | 7.1311 | 7.2084 | 6.1408 | 6.1749 | 7.8845 | 7.8001 | 67.456 | 67.456 | 68.5963 | 68.5963 | 0.2 | 0.20137 | 0.2 | 0.24175 | 0.25642 | 0.2525 | 0.25 | 0.2475
17:13 | 7.0935 | 7.2148 | 6.1408 | 6.1851 | 7.8845 | 7.8385 | 67.413 | 67.413 | 68.5533 | 68.5533 | 0.2 | 0.20127 | 0.2 | 0.24257 | 0.25662 | 0.2525 | 0.25 | 0.2475
17:13 | 7.0935 | 7.1522 | 6.1408 | 6.0916 | 7.8845 | 7.8781 | 67.3915 | 67.3915 | 68.5533 | 68.5533 | 0.2 | 0.20112 | 0.2 | 0.24367 | 0.25819 | 0.2525 | 0.25 | 0.2475
17:13 | 7.0935 | 7.1841 | 6.1376 | 6.1058 | 7.925 | 7.9026 | 67.3485 | 67.3485 | 68.5103 | 68.5103 | 0.2 | 0.20093 | 0.2 | 0.24464 | 0.25913 | 0.2525 | 0.25 | 0.2475
17:13 | 7.0481 | 7.1734 | 6.1376 | 6.1692 | 7.925 | 7.9026 | 67.3055 | 67.3055 | 68.5103 | 68.5103 | 0.2 | 0.20079 | 0.2 | 0.24539 | 0.25974 | 0.2525 | 0.25 | 0.2475
17:13 | 7.0481 | 7.1364 | 6.1376 | 6.0602 | 7.925 | 7.9175 | 67.2839 | 67.2839 | 68.4888 | 68.4888 | 0.2 | 0.20065 | 0.2 | 0.24645 | 0.26041 | 0.2525 | 0.25 | 0.2475
17:13 | 7.0481 | 7.1364 | 6.136 | 6.1362 | 7.9724 | 7.9311 | 67.2624 | 67.2624 | 68.4457 | 68.4457 | 0.2 | 0.20052 | 0.2 | 0.24737 | 0.26121 | 0.2525 | 0.25 | 0.2475
17:13 | 6.9952 | 7.1277 | 6.136 | 6.1393 | 7.9724 | 7.923 | 67.2409 | 67.2409 | 68.4242 | 68.4242 | 0.2 | 0.20033 | 0.2 | 0.24819 | 0.26128 | 0.2525 | 0.25 | 0.2475
17:13 | 6.9952 | 7.118 | 6.136 | 6.1133 | 7.9724 | 7.9392 | 67.2194 | 67.2194 | 68.3812 | 68.3812 | 0.2 | 0.20028 | 0.2 | 0.24919 | 0.26224 | 0.2525 | 0.25 | 0.2475
17:13 | 6.9952 | 7.1209 | 6.1359 | 6.2313 | 8.0298 | 7.9608 | 67.1979 | 67.1979 | 68.3597 | 68.3597 | 0.2 | 0.2001 | 0.2 | 0.2501 | 0.2624 | 0.2525 | 0.25 | 0.2475
17:13 | 6.935 | 7.1027 | 6.1359 | 6.1606 | 8.0298 | 7.9837 | 67.1764 | 67.1764 | 68.3382 | 68.3382 | 0.2 | 0.19997 | 0.2 | 0.25112 | 0.26297 | 0.2525 | 0.25 | 0.2475
17:13 | 6.935 | 7.0789 | 6.1359 | 6.1833 | 8.0298 | 8.0038 | 67.1333 | 67.1333 | 68.3167 | 68.3167 | 0.2 | 0.20004 | 0.2 | 0.25201 | 0.26367 | 0.2525 | 0.25 | 0.2475
17:13 | 6.935 | 7.049 | 6.1372 | 6.112 | 8.094 | 8.0266 | 67.1118 | 67.1118 | 68.2736 | 68.2736 | 0.2 | 0.19976 | 0.2 | 0.25294 | 0.26422 | 0.2525 | 0.25 | 0.2475
17:13 | 6.8677 | 7.0169 | 6.1372 | 6.0833 | 8.094 | 8.0399 | 67.0688 | 67.0688 | 68.2521 | 68.2521 | 0.2 | 0.19968 | 0.2 | 0.25388 | 0.26473 | 0.2525 | 0.25 | 0.2475
17:13 | 6.8677 | 6.9737 | 6.1372 | 6.1382 | 8.094 | 8.0705 | 67.0473 | 67.0473 | 68.2306 | 68.2306 | 0.2 | 0.19963 | 0.2 | 0.25484 | 0.26533 | 0.2525 | 0.25 | 0.2475
17:13 | 6.8677 | 6.9404 | 6.1394 | 6.1513 | 8.1651 | 8.1024 | 67.0042 | 67.0042 | 68.2091 | 68.2091 | 0.2 | 0.19942 | 0.2 | 0.25581 | 0.26549 | 0.2525 | 0.25 | 0.2475
17:13 | 6.7934 | 6.9317 | 6.1394 | 6.184 | 8.1651 | 8.1249 | 66.9827 | 66.9827 | 68.1876 | 68.1876 | 0.2 | 0.19936 | 0.2 | 0.2566 | 0.26582 | 0.2525 | 0.25 | 0.2475
17:13 | 6.7934 | 6.9294 | 6.1394 | 6.1536 | 8.1651 | 8.1354 | 66.9397 | 66.9397 | 68.1661 | 68.1661 | 0.2 | 0.19928 | 0.2 | 0.25762 | 0.26597 | 0.2525 | 0.25 | 0.2475
17:13 | 6.7934 | 6.9192 | 6.1425 | 6.1472 | 8.2413 | 8.1512 | 66.9182 | 66.9182 | 68.123 | 68.123 | 0.2 | 0.19922 | 0.2 | 0.25844 | 0.26658 | 0.2525 | 0.25 | 0.2475
17:13 | 6.7126 | 6.8654 | 6.1425 | 6.209 | 8.2413 | 8.1644 | 66.9182 | 66.9182 | 68.1015 | 68.1015 | 0.2 | 0.19913 | 0.2 | 0.25942 | 0.26707 | 0.2525 | 0.25 | 0.2475
17:13 | 6.7126 | 6.808 | 6.1425 | 6.1652 | 8.2413 | 8.2233 | 66.8967 | 66.8967 | 68.0585 | 68.0585 | 0.2 | 0.19905 | 0.2 | 0.26013 | 0.26725 | 0.2525 | 0.25 | 0.2475
17:13 | 6.7126 | 6.7985 | 6.1459 | 6.1328 | 8.3242 | 8.2675 | 66.8967 | 66.8967 | 68.037 | 68.037 | 0.2 | 0.19904 | 0.2 | 0.26115 | 0.26755 | 0.2525 | 0.25 | 0.2475
17:13 | 6.6256 | 6.7597 | 6.1459 | 6.1981 | 8.3242 | 8.2727 | 66.8752 | 66.8752 | 68.0154 | 68.0154 | 0.2 | 0.19891 | 0.2 | 0.2618 | 0.26839 | 0.2525 | 0.25 | 0.2475
17:13 | 6.6256 | 6.7274 | 6.1459 | 6.184 | 8.3242 | 8.2973 | 66.8536 | 66.8536 | 67.9724 | 67.9724 | 0.2 | 0.1989 | 0.2 | 0.26268 | 0.26813 | 0.2525 | 0.25 | 0.2475
17:13 | 6.6256 | 6.707 | 6.1495 | 6.1606 | 8.4132 | 8.3077 | 66.8321 | 66.8321 | 67.9509 | 67.9509 | 0.2 | 0.1988 | 0.2 | 0.26354 | 0.26788 | 0.2525 | 0.25 | 0.2475
17:13 | 6.5331 | 6.6957 | 6.1495 | 6.1303 | 8.4132 | 8.3141 | 66.8106 | 66.8106 | 67.9294 | 67.9294 | 0.2 | 0.19873 | 0.2 | 0.26421 | 0.2693 | 0.2525 | 0.25 | 0.2475
17:14 | 6.5331 | 6.6752 | 6.1495 | 6.1287 | 8.4132 | 8.3643 | 66.7891 | 66.7891 | 67.9079 | 67.9079 | 0.2 | 0.19847 | 0.2 | 0.26504 | 0.26902 | 0.2525 | 0.25 | 0.2475
17:14 | 6.5331 | 6.6735 | 6.153 | 6.1169 | 8.5062 | 8.4116 | 66.7461 | 66.7461 | 67.8864 | 67.8864 | 0.2 | 0.19845 | 0.2 | 0.26592 | 0.26965 | 0.2525 | 0.25 | 0.2475
17:14 | 6.4355 | 6.6271 | 6.153 | 6.1254 | 8.5062 | 8.4409 | 66.7245 | 66.7245 | 67.8433 | 67.8433 | 0.2 | 0.19838 | 0.2 | 0.26668 | 0.2694 | 0.2525 | 0.25 | 0.2475
17:14 | 6.4355 | 6.5872 | 6.153 | 6.0547 | 8.5062 | 8.4752 | 66.703 | 66.703 | 67.8218 | 67.8218 | 0.2 | 0.19818 | 0.2 | 0.26753 | 0.26987 | 0.2525 | 0.25 | 0.2475
17:14 | 6.4355 | 6.5401 | 6.1568 | 6.1382 | 8.6042 | 8.4903 | 66.703 | 66.703 | 67.8003 | 67.8003 | 0.2 | 0.19801 | 0.2 | 0.26837 | 0.27038 | 0.2525 | 0.25 | 0.2475
17:14 | 6.3333 | 6.4879 | 6.1568 | 6.1195 | 8.6042 | 8.5357 | 66.6815 | 66.6815 | 67.7788 | 67.7788 | 0.2 | 0.19788 | 0.2 | 0.26919 | 0.27109 | 0.2525 | 0.25 | 0.2475
17:14 | 6.3333 | 6.4905 | 6.1568 | 6.081 | 8.6042 | 8.5771 | 66.6385 | 66.6385 | 67.7573 | 67.7573 | 0.2 | 0.19784 | 0.2 | 0.26984 | 0.27085 | 0.2525 | 0.25 | 0.2475
17:14 | 6.3333 | 6.4542 | 6.1613 | 6.0877 | 8.7079 | 8.5958 | 66.617 | 66.617 | 67.7357 | 67.7357 | 0.2 | 0.19773 | 0.2 | 0.27064 | 0.27054 | 0.2525 | 0.25 | 0.2475
17:14 | 6.2267 | 6.3833 | 6.1613 | 6.0991 | 8.7079 | 8.6158 | 66.617 | 66.617 | 67.7142 | 67.7142 | 0.2 | 0.19757 | 0.2 | 0.27146 | 0.2703 | 0.2525 | 0.25 | 0.2475
17:14 | 6.2267 | 6.3746 | 6.1613 | 6.1238 | 8.7079 | 8.6729 | 66.5955 | 66.5955 | 67.6712 | 67.6712 | 0.2 | 0.19742 | 0.2 | 0.27215 | 0.27096 | 0.2525 | 0.25 | 0.2475
17:14 | 6.2267 | 6.3568 | 6.1664 | 6.129 | 8.8163 | 8.7161 | 66.5739 | 66.5739 | 67.6497 | 67.6497 | 0.2 | 0.19737 | 0.2 | 0.27286 | 0.27096 | 0.2525 | 0.25 | 0.2475
17:14 | 6.1163 | 6.2749 | 6.1664 | 6.043 | 8.8163 | 8.721 | 66.5739 | 66.5739 | 67.6067 | 67.6067 | 0.2 | 0.1972 | 0.2 | 0.27347 | 0.27073 | 0.2525 | 0.25 | 0.2475
17:14 | 6.1163 | 6.2224 | 6.1664 | 6.1094 | 8.8163 | 8.7664 | 66.5524 | 66.5524 | 67.5851 | 67.5851 | 0.2 | 0.19714 | 0.2 | 0.27418 | 0.27114 | 0.2525 | 0.25 | 0.2475
17:14 | 6.1163 | 6.2163 | 6.172 | 6.0924 | 8.9305 | 8.803 | 66.5309 | 66.5309 | 67.5636 | 67.5636 | 0.2 | 0.19704 | 0.2 | 0.27484 | 0.27125 | 0.2525 | 0.25 | 0.2475
17:14 | 6.0027 | 6.2029 | 6.172 | 6.1457 | 8.9305 | 8.8577 | 66.5094 | 66.5094 | 67.5421 | 67.5421 | 0.2 | 0.19692 | 0.2 | 0.27557 | 0.27079 | 0.2525 | 0.25 | 0.2475
17:14 | 6.0027 | 6.184 | 6.172 | 6.1017 | 8.9305 | 8.8952 | 66.5094 | 66.5094 | 67.5206 | 67.5206 | 0.2 | 0.19682 | 0.2 | 0.27605 | 0.27171 | 0.2525 | 0.25 | 0.2475
17:14 | 6.0027 | 6.0968 | 6.178 | 5.9869 | 9.0506 | 8.9145 | 66.5094 | 66.5094 | 67.4991 | 67.4991 | 0.2 | 0.19673 | 0.2 | 0.27669 | 0.27122 | 0.2525 | 0.25 | 0.2475
17:14 | 5.8864 | 6.0163 | 6.178 | 6.0685 | 9.0506 | 8.9409 | 66.4879 | 66.4879 | 67.456 | 67.456 | 0.2 | 0.19657 | 0.2 | 0.27736 | 0.2717 | 0.2525 | 0.25 | 0.2475
17:14 | 5.8864 | 6.0163 | 6.178 | 6.1524 | 9.0506 | 9.0031 | 66.4879 | 66.4879 | 67.4345 | 67.4345 | 0.2 | 0.19656 | 0.2 | 0.27785 | 0.27061 | 0.2525 | 0.25 | 0.2475
17:14 | 5.8864 | 6.0087 | 6.1845 | 6.1282 | 9.1752 | 9.0542 | 66.4879 | 66.4879 | 67.3915 | 67.3915 | 0.2 | 0.19637 | 0.2 | 0.27834 | 0.27174 | 0.2525 | 0.25 | 0.2475
17:14 | 5.7681 | 5.9534 | 6.1845 | 6.1321 | 9.1752 | 9.0967 | 66.4664 | 66.4664 | 67.37 | 67.37 | 0.2 | 0.19633 | 0.2 | 0.27908 | 0.27103 | 0.2525 | 0.25 | 0.2475
17:14 | 5.7681 | 5.9428 | 6.1845 | 6.1426 | 9.1752 | 9.1168 | 66.4448 | 66.4448 | 67.3485 | 67.3485 | 0.2 | 0.19626 | 0.2 | 0.27953 | 0.27164 | 0.2525 | 0.25 | 0.2475
17:14 | 5.7681 | 5.925 | 6.1911 | 6.1241 | 9.3051 | 9.1438 | 66.4448 | 66.4448 | 67.327 | 67.327 | 0.2 | 0.19618 | 0.2 | 0.28007 | 0.27199 | 0.2525 | 0.25 | 0.2475
17:14 | 5.6482 | 5.8143 | 6.1911 | 6.1254 | 9.3051 | 9.1953 | 66.4233 | 66.4233 | 67.3055 | 67.3055 | 0.2 | 0.19625 | 0.2 | 0.28074 | 0.27153 | 0.2525 | 0.25 | 0.2475
17:14 | 5.6482 | 5.7645 | 6.1911 | 6.1019 | 9.3051 | 9.2708 | 66.4233 | 66.4233 | 67.2839 | 67.2839 | 0.2 | 0.19616 | 0.2 | 0.28133 | 0.27178 | 0.2525 | 0.25 | 0.2475
17:14 | 5.6482 | 5.7634 | 6.1975 | 6.1408 | 9.4372 | 9.302 | 66.4233 | 66.4233 | 67.2624 | 67.2624 | 0.2 | 0.19603 | 0.2 | 0.28176 | 0.27092 | 0.2525 | 0.25 | 0.2475
17:14 | 5.5268 | 5.7175 | 6.1975 | 6.1871 | 9.4372 | 9.3239 | 66.4233 | 66.4233 | 67.2194 | 67.2194 | 0.2 | 0.19601 | 0.2 | 0.28227 | 0.27127 | 0.2525 | 0.25 | 0.2475
17:14 | 5.5268 | 5.7131 | 6.1975 | 6.0877 | 9.4372 | 9.3881 | 66.4233 | 66.4233 | 67.1979 | 67.1979 | 0.2 | 0.19593 | 0.2 | 0.2827 | 0.27073 | 0.2525 | 0.25 | 0.2475
17:14 | 5.5268 | 5.7125 | 6.2037 | 6.1346 | 9.5734 | 9.4462 | 66.4233 | 66.4233 | 67.1548 | 67.1548 | 0.2 | 0.19586 | 0.2 | 0.28329 | 0.27094 | 0.2525 | 0.25 | 0.2475
17:14 | 5.4045 | 5.5861 | 6.2037 | 6.1143 | 9.5734 | 9.4712 | 66.4018 | 66.4018 | 67.1333 | 67.1333 | 0.2 | 0.19592 | 0.2 | 0.28363 | 0.27065 | 0.2525 | 0.25 | 0.2475
17:14 | 5.4045 | 5.5251 | 6.2037 | 6.2092 | 9.5734 | 9.522 | 66.4018 | 66.4018 | 67.1118 | 67.1118 | 0.2 | 0.19583 | 0.2 | 0.28413 | 0.27065 | 0.2525 | 0.25 | 0.2475
17:14 | 5.4045 | 5.483 | 6.2093 | 6.1983 | 9.7124 | 9.5558 | 66.4233 | 66.4233 | 67.0903 | 67.0903 | 0.2 | 0.19574 | 0.2 | 0.28438 | 0.26984 | 0.2525 | 0.25 | 0.2475
17:14 | 5.2821 | 5.4409 | 6.2093 | 6.1866 | 9.7124 | 9.5849 | 66.4233 | 66.4233 | 67.0688 | 67.0688 | 0.2 | 0.1957 | 0.2 | 0.28484 | 0.27019 | 0.2525 | 0.25 | 0.2475
17:14 | 5.2821 | 5.422 | 6.2093 | 6.1326 | 9.7124 | 9.6807 | 66.4018 | 66.4018 | 67.0473 | 67.0473 | 0.2 | 0.19579 | 0.2 | 0.28522 | 0.27 | 0.2525 | 0.25 | 0.2475
17:14 | 5.2821 | 5.4324 | 6.2146 | 6.0778 | 9.8529 | 9.7348 | 66.4233 | 66.4233 | 67.0258 | 67.0258 | 0.2 | 0.1957 | 0.2 | 0.28563 | 0.26956 | 0.2525 | 0.25 | 0.2475
17:14 | 5.1598 | 5.3565 | 6.2146 | 6.1282 | 9.8529 | 9.7536 | 66.4233 | 66.4233 | 67.0042 | 67.0042 | 0.2 | 0.19568 | 0.2 | 0.28602 | 0.2697 | 0.2525 | 0.25 | 0.2475
17:14 | 5.1598 | 5.3207 | 6.2146 | 6.2151 | 9.8529 | 9.8139 | 66.4233 | 66.4233 | 66.9827 | 66.9827 | 0.2 | 0.19575 | 0.2 | 0.28628 | 0.26897 | 0.2525 | 0.25 | 0.2475
17:14 | 5.1598 | 5.3213 | 6.2193 | 6.1846 | 9.9937 | 9.8248 | 66.4233 | 66.4233 | 66.9612 | 66.9612 | 0.2 | 0.19579 | 0.2 | 0.28657 | 0.26903 | 0.2525 | 0.25 | 0.2475
17:14 | 5.0382 | 5.2253 | 6.2193 | 6.1634 | 9.9937 | 9.8825 | 66.4233 | 66.4233 | 66.9397 | 66.9397 | 0.2 | 0.19578 | 0.2 | 0.28693 | 0.26943 | 0.2525 | 0.25 | 0.2475
17:14 | 5.0382 | 5.161 | 6.2193 | 6.2113 | 9.9937 | 9.9571 | 66.4233 | 66.4233 | 66.9182 | 66.9182 | 0.2 | 0.19583 | 0.2 | 0.28717 | 0.26783 | 0.2525 | 0.25 | 0.2475
17:14 | 5.0382 | 5.1337 | 6.2229 | 6.139 | 10.1338 | 9.984 | 66.4233 | 66.4233 | 66.8967 | 66.8967 | 0.2 | 0.19584 | 0.2 | 0.28736 | 0.26806 | 0.2525 | 0.25 | 0.2475
17:14 | 4.9179 | 5.0716 | 6.2229 | 6.1922 | 10.1338 | 10.0259 | 66.4448 | 66.4448 | 66.8752 | 66.8752 | 0.2 | 0.19587 | 0.2 | 0.28764 | 0.26774 | 0.2525 | 0.25 | 0.2475
17:14 | 4.9179 | 5.0831 | 6.2229 | 6.16 | 10.1338 | 10.0707 | 66.4448 | 66.4448 | 66.8536 | 66.8536 | 0.2 | 0.19585 | 0.2 | 0.28782 | 0.26838 | 0.2525 | 0.25 | 0.2475
17:14 | 4.9179 | 5.0722 | 6.2254 | 6.2095 | 10.2737 | 10.1281 | 66.4664 | 66.4664 | 66.8321 | 66.8321 | 0.2 | 0.19601 | 0.2 | 0.28814 | 0.26749 | 0.2525 | 0.25 | 0.2475
17:14 | 4.7992 | 4.961 | 6.2254 | 6.1733 | 10.2737 | 10.1651 | 66.4664 | 66.4664 | 66.8106 | 66.8106 | 0.2 | 0.19607 | 0.2 | 0.28825 | 0.26678 | 0.2525 | 0.25 | 0.2475
17:14 | 4.7992 | 4.9073 | 6.2254 | 6.2234 | 10.2737 | 10.2072 | 66.4879 | 66.4879 | 66.7891 | 66.7891 | 0.2 | 0.19619 | 0.2 | 0.28852 | 0.26645 | 0.2525 | 0.25 | 0.2475
17:14 | 4.7992 | 4.888 | 6.2264 | 6.2686 | 10.4113 | 10.2534 | 66.5094 | 66.5094 | 66.7676 | 66.7676 | 0.2 | 0.19621 | 0.2 | 0.28869 | 0.26596 | 0.2525 | 0.25 | 0.2475
17:14 | 4.6826 | 4.8508 | 6.2264 | 6.2168 | 10.4113 | 10.316 | 66.5524 | 66.5524 | 66.7461 | 66.7461 | 0.2 | 0.19627 | 0.2 | 0.28878 | 0.26567 | 0.2525 | 0.25 | 0.2475
17:14 | 4.6826 | 4.8165 | 6.2264 | 6.1654 | 10.4113 | 10.3833 | 66.5739 | 66.5739 | 66.7245 | 66.7245 | 0.2 | 0.19633 | 0.2 | 0.28888 | 0.26527 | 0.2525 | 0.25 | 0.2475
17:14 | 4.6826 | 4.8008 | 6.2259 | 6.1795 | 10.5468 | 10.3864 | 66.5739 | 66.5739 | 66.703 | 66.703 | 0.2 | 0.19648 | 0.2 | 0.28911 | 0.26502 | 0.2525 | 0.25 | 0.2475
17:14 | 4.5686 | 4.7146 | 6.2259 | 6.1623 | 10.5468 | 10.4307 | 66.5955 | 66.5955 | 66.6815 | 66.6815 | 0.2 | 0.19644 | 0.2 | 0.28922 | 0.2643 | 0.2525 | 0.25 | 0.2475
17:14 | 4.5686 | 4.6938 | 6.2259 | 6.2535 | 10.5468 | 10.4954 | 66.5955 | 66.5955 | 66.66 | 66.66 | 0.2 | 0.19657 | 0.2 | 0.28923 | 0.26373 | 0.2525 | 0.25 | 0.2475
17:14 | 4.5686 | 4.7029 | 6.2239 | 6.2016 | 10.6804 | 10.527 | 66.617 | 66.617 | 66.6385 | 66.6385 | 0.2 | 0.19672 | 0.2 | 0.28916 | 0.26309 | 0.2525 | 0.25 | 0.2475
17:14 | 4.4578 | 4.6551 | 6.2239 | 6.1779 | 10.6804 | 10.5687 | 66.6385 | 66.6385 | 66.6385 | 66.6385 | 0.2 | 0.19678 | 0.2 | 0.28918 | 0.26306 | 0.2525 | 0.25 | 0.2475
17:14 | 4.4578 | 4.6238 | 6.2239 | 6.257 | 10.6804 | 10.6203 | 66.66 | 66.66 | 66.5955 | 66.5955 | 0.2 | 0.19686 | 0.2 | 0.28928 | 0.26285 | 0.2525 | 0.25 | 0.2475
17:14 | 4.4578 | 4.5971 | 6.2202 | 6.2555 | 10.8116 | 10.6536 | 66.66 | 66.66 | 66.5739 | 66.5739 | 0.2 | 0.19697 | 0.2 | 0.28914 | 0.26106 | 0.2525 | 0.25 | 0.2475
17:14 | 4.3506 | 4.5088 | 6.2202 | 6.2374 | 10.8116 | 10.7029 | 66.6815 | 66.6815 | 66.5739 | 66.5739 | 0.2 | 0.1971 | 0.2 | 0.28913 | 0.26147 | 0.2525 | 0.25 | 0.2475
17:14 | 4.3506 | 4.4596 | 6.2202 | 6.2641 | 10.8116 | 10.7688 | 66.703 | 66.703 | 66.5309 | 66.5309 | 0.2 | 0.19717 | 0.2 | 0.28899 | 0.26031 | 0.2525 | 0.25 | 0.2475
17:14 | 4.3506 | 4.4398 | 6.2149 | 6.2252 | 10.9396 | 10.8027 | 66.703 | 66.703 | 66.5309 | 66.5309 | 0.2 | 0.19737 | 0.2 | 0.28884 | 0.25937 | 0.2525 | 0.25 | 0.2475
17:14 | 4.2478 | 4.384 | 6.2149 | 6.2105 | 10.9396 | 10.8512 | 66.7245 | 66.7245 | 66.5094 | 66.5094 | 0.2 | 0.19749 | 0.2 | 0.2888 | 0.25835 | 0.2525 | 0.25 | 0.2475
17:14 | 4.2478 | 4.3624 | 6.2149 | 6.2573 | 10.9396 | 10.9025 | 66.7461 | 66.7461 | 66.4879 | 66.4879 | 0.2 | 0.1977 | 0.2 | 0.28871 | 0.25898 | 0.2525 | 0.25 | 0.2475
17:15 | 4.2478 | 4.358 | 6.2078 | 6.2209 | 11.0643 | 10.9457 | 66.7461 | 66.7461 | 66.4664 | 66.4664 | 0.2 | 0.19776 | 0.2 | 0.28858 | 0.259 | 0.2525 | 0.25 | 0.2475
17:15 | 4.1496 | 4.2884 | 6.2078 | 6.2108 | 11.0643 | 10.9408 | 66.7676 | 66.7676 | 66.4448 | 66.4448 | 0.2 | 0.19791 | 0.2 | 0.28845 | 0.25778 | 0.2525 | 0.25 | 0.2475
17:15 | 4.1496 | 4.2711 | 6.2078 | 6.2257 | 11.0643 | 10.9741 | 66.7891 | 66.7891 | 66.4448 | 66.4448 | 0.2 | 0.19797 | 0.2 | 0.28808 | 0.25707 | 0.2525 | 0.25 | 0.2475
17:15 | 4.1496 | 4.2411 | 6.199 | 6.2636 | 11.1853 | 11.054 | 66.8106 | 66.8106 | 66.4233 | 66.4233 | 0.2 | 0.19827 | 0.2 | 0.28792 | 0.25517 | 0.2525 | 0.25 | 0.2475
17:15 | 4.0566 | 4.1471 | 6.199 | 6.2829 | 11.1853 | 11.1043 | 66.8106 | 66.8106 | 66.4018 | 66.4018 | 0.2 | 0.19839 | 0.2 | 0.28772 | 0.25485 | 0.2525 | 0.25 | 0.2475
17:15 | 4.0566 | 4.1668 | 6.199 | 6.1988 | 11.1853 | 11.1554 | 66.8321 | 66.8321 | 66.3803 | 66.3803 | 0.2 | 0.19845 | 0.2 | 0.2875 | 0.25463 | 0.2525 | 0.25 | 0.2475
17:15 | 4.0566 | 4.1634 | 6.1883 | 6.1981 | 11.3035 | 11.167 | 66.8536 | 66.8536 | 66.3588 | 66.3588 | 0.2 | 0.19869 | 0.2 | 0.28689 | 0.25326 | 0.2525 | 0.25 | 0.2475
17:15 | 3.9696 | 4.149 | 6.1883 | 6.247 | 11.3035 | 11.1986 | 66.8967 | 66.8967 | 66.3588 | 66.3588 | 0.2 | 0.19884 | 0.2 | 0.28674 | 0.25251 | 0.2525 | 0.25 | 0.2475
17:15 | 3.9696 | 4.117 | 6.1883 | 6.291 | 11.3035 | 11.2598 | 66.9182 | 66.9182 | 66.3373 | 66.3373 | 0.2 | 0.19901 | 0.2 | 0.28623 | 0.25107 | 0.2525 | 0.25 | 0.2475
17:15 | 3.9696 | 4.0816 | 6.1759 | 6.2042 | 11.4178 | 11.2931 | 66.9397 | 66.9397 | 66.3158 | 66.3158 | 0.2 | 0.1991 | 0.2 | 0.28598 | 0.25119 | 0.2525 | 0.25 | 0.2475
17:15 | 3.8888 | 3.9981 | 6.1759 | 6.2434 | 11.4178 | 11.3433 | 66.9612 | 66.9612 | 66.3158 | 66.3158 | 0.2 | 0.19926 | 0.2 | 0.28558 | 0.24956 | 0.2525 | 0.25 | 0.2475
17:15 | 3.8888 | 3.9759 | 6.1759 | 6.1741 | 11.4178 | 11.3811 | 66.9827 | 66.9827 | 66.2943 | 66.2943 | 0.2 | 0.19946 | 0.2 | 0.28525 | 0.2489 | 0.2525 | 0.25 | 0.2475
17:15 | 3.8888 | 3.9529 | 6.1621 | 6.1981 | 11.528 | 11.3811 | 67.0042 | 67.0042 | 66.2727 | 66.2727 | 0.2 | 0.19975 | 0.2 | 0.28486 | 0.24945 | 0.2525 | 0.25 | 0.2475
17:15 | 3.8146 | 3.9071 | 6.1621 | 6.2369 | 11.528 | 11.4328 | 67.0258 | 67.0258 | 66.2727 | 66.2727 | 0.2 | 0.19992 | 0.2 | 0.28446 | 0.24898 | 0.2525 | 0.25 | 0.2475
17:15 | 3.8146 | 3.8759 | 6.1621 | 6.2419 | 11.528 | 11.4619 | 67.0473 | 67.0473 | 66.2512 | 66.2512 | 0.2 | 0.20007 | 0.2 | 0.28405 | 0.24615 | 0.2525 | 0.25 | 0.2475
17:15 | 3.8146 | 3.8751 | 6.1465 | 6.2573 | 11.6336 | 11.5142 | 67.0688 | 67.0688 | 66.2297 | 66.2297 | 0.2 | 0.20021 | 0.2 | 0.28376 | 0.24613 | 0.2525 | 0.25 | 0.2475
17:15 | 3.747 | 3.851 | 6.1465 | 6.1636 | 11.6336 | 11.5607 | 67.0903 | 67.0903 | 66.2297 | 66.2297 | 0.2 | 0.20038 | 0.2 | 0.28322 | 0.24527 | 0.2525 | 0.25 | 0.2475
17:15 | 3.747 | 3.8396 | 6.1465 | 6.2726 | 11.6336 | 11.6033 | 67.1333 | 67.1333 | 66.2082 | 66.2082 | 0.2 | 0.20051 | 0.2 | 0.28279 | 0.24451 | 0.2525 | 0.25 | 0.2475
17:15 | 3.747 | 3.8391 | 6.1294 | 6.2298 | 11.735 | 11.6162 | 67.1548 | 67.1548 | 66.1867 | 66.1867 | 0.2 | 0.20072 | 0.2 | 0.28219 | 0.24358 | 0.2525 | 0.25 | 0.2475
17:15 | 3.6867 | 3.7783 | 6.1294 | 6.2386 | 11.735 | 11.654 | 67.1979 | 67.1979 | 66.1867 | 66.1867 | 0.2 | 0.20081 | 0.2 | 0.28158 | 0.24249 | 0.2525 | 0.25 | 0.2475
17:15 | 3.6867 | 3.7653 | 6.1294 | 6.2232 | 11.735 | 11.6889 | 67.2409 | 67.2409 | 66.1652 | 66.1652 | 0.2 | 0.20097 | 0.2 | 0.28096 | 0.24211 | 0.2525 | 0.25 | 0.2475
17:15 | 3.6867 | 3.7695 | 6.1112 | 6.2171 | 11.8332 | 11.7174 | 67.2839 | 67.2839 | 66.1652 | 66.1652 | 0.2 | 0.20115 | 0.2 | 0.28069 | 0.24111 | 0.2525 | 0.25 | 0.2475
17:15 | 3.6338 | 3.7283 | 6.1112 | 6.1623 | 11.8332 | 11.7576 | 67.327 | 67.327 | 66.1436 | 66.1436 | 0.2 | 0.20127 | 0.2 | 0.28028 | 0.24038 | 0.2525 | 0.25 | 0.2475
17:15 | 3.6338 | 3.7232 | 6.1112 | 6.182 | 11.8332 | 11.7913 | 67.3485 | 67.3485 | 66.1436 | 66.1436 | 0.2 | 0.20145 | 0.2 | 0.27972 | 0.23859 | 0.2525 | 0.25 | 0.2475
17:15 | 3.6338 | 3.7067 | 6.092 | 6.1919 | 11.9271 | 11.8168 | 67.37 | 67.37 | 66.1436 | 66.1436 | 0.2 | 0.20157 | 0.2 | 0.27905 | 0.23793 | 0.2525 | 0.25 | 0.2475
17:15 | 3.5884 | 3.635 | 6.092 | 6.2401 | 11.9271 | 11.8449 | 67.413 | 67.413 | 66.1221 | 66.1221 | 0.2 | 0.20167 | 0.2 | 0.27843 | 0.23773 | 0.2525 | 0.25 | 0.2475
17:15 | 3.5884 | 3.6132 | 6.092 | 6.2054 | 11.9271 | 11.9171 | 67.456 | 67.456 | 66.1006 | 66.1006 | 0.2 | 0.20193 | 0.2 | 0.2779 | 0.23646 | 0.2525 | 0.25 | 0.2475
17:15 | 3.5884 | 3.5953 | 6.0721 | 6.1364 | 12.0171 | 11.8991 | 67.4776 | 67.4776 | 66.1006 | 66.1006 | 0.2 | 0.20209 | 0.2 | 0.27732 | 0.2365 | 0.2525 | 0.25 | 0.2475
17:15 | 3.5506 | 3.5847 | 6.0721 | 6.1886 | 12.0171 | 11.9333 | 67.4991 | 67.4991 | 66.0791 | 66.0791 | 0.2 | 0.20226 | 0.2 | 0.27665 | 0.23497 | 0.2525 | 0.25 | 0.2475
17:15 | 3.5506 | 3.5909 | 6.0721 | 6.2485 | 12.0171 | 11.9979 | 67.5421 | 67.5421 | 66.0791 | 66.0791 | 0.2 | 0.20242 | 0.2 | 0.27609 | 0.23318 | 0.2525 | 0.25 | 0.2475
17:15 | 3.5506 | 3.5904 | 6.0514 | 6.2358 | 12.1034 | 12.0175 | 67.5636 | 67.5636 | 66.0791 | 66.0791 | 0.2 | 0.20258 | 0.2 | 0.27536 | 0.23219 | 0.2525 | 0.25 | 0.2475
17:15 | 3.5208 | 3.5909 | 6.0514 | 6.1761 | 12.1034 | 12.0416 | 67.6067 | 67.6067 | 66.0791 | 66.0791 | 0.2 | 0.20277 | 0.2 | 0.27478 | 0.23453 | 0.2525 | 0.25 | 0.2475
17:15 | 3.5208 | 3.5733 | 6.0514 | 6.1521 | 12.1034 | 12.0532 | 67.6497 | 67.6497 | 66.0576 | 66.0576 | 0.2 | 0.20283 | 0.2 | 0.27413 | 0.23283 | 0.2525 | 0.25 | 0.2475
17:15 | 3.5208 | 3.56 | 6.0298 | 6.1782 | 12.1849 | 12.0763 | 67.6712 | 67.6712 | 66.0576 | 66.0576 | 0.2 | 0.20315 | 0.2 | 0.27358 | 0.23185 | 0.2525 | 0.25 | 0.2475
17:15 | 3.4987 | 3.5235 | 6.0298 | 6.0766 | 12.1849 | 12.1056 | 67.7142 | 67.7142 | 66.0576 | 66.0576 | 0.2 | 0.20315 | 0.2 | 0.27289 | 0.2292 | 0.2525 | 0.25 | 0.2475
17:15 | 3.4987 | 3.5213 | 6.0298 | 6.1125 | 12.1849 | 12.1675 | 67.7357 | 67.7357 | 66.0361 | 66.0361 | 0.2 | 0.2033 | 0.2 | 0.27228 | 0.22842 | 0.2525 | 0.25 | 0.2475
17:15 | 3.4987 | 3.5163 | 6.0078 | 6.1066 | 12.2627 | 12.1921 | 67.7573 | 67.7573 | 66.0361 | 66.0361 | 0.2 | 0.2034 | 0.2 | 0.27156 | 0.22661 | 0.2525 | 0.25 | 0.2475
17:15 | 3.4845 | 3.5163 | 6.0078 | 6.0179 | 12.2627 | 12.171 | 67.7788 | 67.7788 | 66.0361 | 66.0361 | 0.2 | 0.20342 | 0.2 | 0.2708 | 0.22695 | 0.2525 | 0.25 | 0.2475
17:15 | 3.4845 | 3.5235 | 6.0078 | 6.0768 | 12.2627 | 12.2317 | 67.8218 | 67.8218 | 66.0361 | 66.0361 | 0.2 | 0.20358 | 0.2 | 0.27029 | 0.22583 | 0.2525 | 0.25 | 0.2475
17:15 | 3.4845 | 3.5275 | 5.9859 | 6.0864 | 12.3358 | 12.2982 | 67.8648 | 67.8648 | 66.0361 | 66.0361 | 0.2 | 0.20353 | 0.2 | 0.26956 | 0.22444 | 0.2525 | 0.25 | 0.2475
17:15 | 3.478 | 3.4771 | 5.9859 | 5.9903 | 12.3358 | 12.2973 | 67.8864 | 67.8864 | 66.0146 | 66.0146 | 0.2 | 0.2036 | 0.2 | 0.26893 | 0.22374 | 0.2525 | 0.25 | 0.2475
17:15 | 3.478 | 3.4794 | 5.9859 | 5.9703 | 12.3358 | 12.2798 | 67.9294 | 67.9294 | 66.0361 | 66.0361 | 0.2 | 0.20366 | 0.2 | 0.26828 | 0.2229 | 0.2525 | 0.25 | 0.2475
17:15 | 3.478 | 3.4812 | 5.9646 | 5.993 | 12.4054 | 12.3139 | 67.9724 | 67.9724 | 66.0146 | 66.0146 | 0.2 | 0.20374 | 0.2 | 0.26759 | 0.22194 | 0.2525 | 0.25 | 0.2475
17:15 | 3.4791 | 3.4639 | 5.9646 | 5.9827 | 12.4054 | 12.333 | 68.0154 | 68.0154 | 66.0146 | 66.0146 | 0.2 | 0.20365 | 0.2 | 0.26682 | 0.22082 | 0.2525 | 0.25 | 0.2475
17:15 | 3.4791 | 3.4658 | 5.9646 | 5.9414 | 12.4054 | 12.3851 | 68.037 | 68.037 | 66.0146 | 66.0146 | 0.2 | 0.20377 | 0.2 | 0.26606 | 0.22022 | 0.2525 | 0.25 | 0.2475
17:15 | 3.4791 | 3.468 | 5.9444 | 6.02 | 12.4726 | 12.4085 | 68.08 | 68.08 | 66.0146 | 66.0146 | 0.2 | 0.20368 | 0.2 | 0.2653 | 0.21956 | 0.2525 | 0.25 | 0.2475
17:15 | 3.4878 | 3.4676 | 5.9444 | 5.9066 | 12.4726 | 12.3972 | 68.123 | 68.123 | 66.0146 | 66.0146 | 0.2 | 0.20362 | 0.2 | 0.2646 | 0.21888 | 0.2525 | 0.25 | 0.2475
17:15 | 3.4878 | 3.4562 | 5.9444 | 6.0641 | 12.4726 | 12.4525 | 68.1661 | 68.1661 | 65.993 | 65.993 | 0.2 | 0.20357 | 0.2 | 0.26369 | 0.21807 | 0.2525 | 0.25 | 0.2475
17:15 | 3.4878 | 3.4567 | 5.9258 | 6.0278 | 12.5381 | 12.4671 | 68.1876 | 68.1876 | 66.0146 | 66.0146 | 0.2 | 0.20359 | 0.2 | 0.26299 | 0.21762 | 0.2525 | 0.25 | 0.2475
17:15 | 3.5043 | 3.453 | 5.9258 | 5.9658 | 12.5381 | 12.4903 | 68.2306 | 68.2306 | 66.0146 | 66.0146 | 0.2 | 0.20367 | 0.2 | 0.26236 | 0.217 | 0.2525 | 0.25 | 0.2475
17:15 | 3.5043 | 3.4512 | 5.9258 | 5.9993 | 12.5381 | 12.5366 | 68.2521 | 68.2521 | 66.0146 | 66.0146 | 0.2 | 0.20358 | 0.2 | 0.26149 | 0.21704 | 0.2525 | 0.25 | 0.2475
17:15 | 3.5043 | 3.4548 | 5.909 | 5.9663 | 12.6004 | 12.5255 | 68.2951 | 68.2951 | 66.0146 | 66.0146 | 0.2 | 0.20354 | 0.2 | 0.26071 | 0.21468 | 0.2525 | 0.25 | 0.2475
17:15 | 3.5283 | 3.4571 | 5.909 | 5.9555 | 12.6004 | 12.5443 | 68.3167 | 68.3167 | 66.0146 | 66.0146 | 0.2 | 0.20354 | 0.2 | 0.26001 | 0.21428 | 0.2525 | 0.25 | 0.2475
17:15 | 3.5283 | 3.4553 | 5.909 | 5.9255 | 12.6004 | 12.5717 | 68.3382 | 68.3382 | 66.0146 | 66.0146 | 0.2 | 0.20361 | 0.2 | 0.25947 | 0.21421 | 0.2525 | 0.25 | 0.2475
17:15 | 3.5283 | 3.4557 | 5.8941 | 5.9475 | 12.6603 | 12.5793 | 68.3812 | 68.3812 | 66.0146 | 66.0146 | 0.2 | 0.2035 | 0.2 | 0.25843 | 0.21386 | 0.2525 | 0.25 | 0.2475
17:15 | 3.5597 | 3.4612 | 5.8941 | 5.8683 | 12.6603 | 12.5981 | 68.4027 | 68.4027 | 66.0146 | 66.0146 | 0.2 | 0.20351 | 0.2 | 0.25782 | 0.21206 | 0.2525 | 0.25 | 0.2475
17:15 | 3.5597 | 3.4626 | 5.8941 | 5.9098 | 12.6603 | 12.627 | 68.4457 | 68.4457 | 66.0361 | 66.0361 | 0.2 | 0.20344 | 0.2 | 0.25704 | 0.2116 | 0.2525 | 0.25 | 0.2475
17:15 | 3.5597 | 3.4667 | 5.8812 | 5.8699 | 12.7189 | 12.6813 | 68.4888 | 68.4888 | 66.0361 | 66.0361 | 0.2 | 0.20343 | 0.2 | 0.25662 | 0.21164 | 0.2525 | 0.25 | 0.2475
17:15 | 3.5977 | 3.4961 | 5.8812 | 5.8761 | 12.7189 | 12.694 | 68.5318 | 68.5318 | 66.0361 | 66.0361 | 0.2 | 0.2034 | 0.2 | 0.25604 | 0.2107 | 0.2525 | 0.25 | 0.2475
17:16 | 3.5977 | 3.5006 | 5.8812 | 5.9327 | 12.7189 | 12.699 | 68.5748 | 68.5748 | 66.0361 | 66.0361 | 0.2 | 0.2033 | 0.2 | 0.255 | 0.21019 | 0.2525 | 0.25 | 0.2475
17:16 | 3.5977 | 3.4961 | 5.8702 | 5.9132 | 12.7754 | 12.6906 | 68.5963 | 68.5963 | 66.0361 | 66.0361 | 0.2 | 0.20319 | 0.2 | 0.25461 | 0.20869 | 0.2525 | 0.25 | 0.2475
17:16 | 3.6419 | 3.5222 | 5.8702 | 5.9196 | 12.7754 | 12.7168 | 68.6394 | 68.6394 | 66.0576 | 66.0576 | 0.2 | 0.20309 | 0.2 | 0.25393 | 0.21003 | 0.2525 | 0.25 | 0.2475
17:16 | 3.6419 | 3.548 | 5.8702 | 5.8578 | 12.7754 | 12.7664 | 68.7039 | 68.7039 | 66.0576 | 66.0576 | 0.2 | 0.20308 | 0.2 | 0.25325 | 0.2099 | 0.2525 | 0.25 | 0.2475
17:16 | 3.6419 | 3.5613 | 5.8614 | 5.7994 | 12.8296 | 12.7765 | 68.7254 | 68.7254 | 66.0576 | 66.0576 | 0.2 | 0.20304 | 0.2 | 0.25275 | 0.20833 | 0.2525 | 0.25 | 0.2475
17:16 | 3.6917 | 3.5904 | 5.8614 | 5.854 | 12.8296 | 12.7715 | 68.7685 | 68.7685 | 66.0576 | 66.0576 | 0.2 | 0.20284 | 0.2 | 0.25201 | 0.20674 | 0.2525 | 0.25 | 0.2475
17:16 | 3.6917 | 3.6184 | 5.8614 | 5.8983 | 12.8296 | 12.7925 | 68.8115 | 68.8115 | 66.0576 | 66.0576 | 0.2 | 0.20285 | 0.2 | 0.25117 | 0.20682 | 0.2525 | 0.25 | 0.2475
17:16 | 3.6917 | 3.6258 | 5.8548 | 5.917 | 12.8844 | 12.8485 | 68.876 | 68.876 | 66.0791 | 66.0791 | 0.2 | 0.20265 | 0.2 | 0.25066 | 0.20648 | 0.2525 | 0.25 | 0.2475
17:16 | 3.7472 | 3.6389 | 5.8548 | 5.8844 | 12.8844 | 12.8677 | 68.9191 | 68.9191 | 66.0791 | 66.0791 | 0.2 | 0.20261 | 0.2 | 0.24995 | 0.20563 | 0.2525 | 0.25 | 0.2475
17:16 | 3.7472 | 3.6682 | 5.8548 | 5.8935 | 12.8844 | 12.8636 | 68.9621 | 68.9621 | 66.0791 | 66.0791 | 0.2 | 0.2025 | 0.2 | 0.24921 | 0.20447 | 0.2525 | 0.25 | 0.2475
17:16 | 3.7472 | 3.6759 | 5.8503 | 5.8648 | 12.9372 | 12.8485 | 69.0051 | 69.0051 | 66.1006 | 66.1006 | 0.2 | 0.2025 | 0.2 | 0.24855 | 0.20337 | 0.2525 | 0.25 | 0.2475
17:16 | 3.808 | 3.6952 | 5.8503 | 5.8422 | 12.9372 | 12.8935 | 69.0482 | 69.0482 | 66.1006 | 66.1006 | 0.2 | 0.20239 | 0.2 | 0.24796 | 0.2061 | 0.2525 | 0.25 | 0.2475
17:16 | 3.808 | 3.6943 | 5.8503 | 5.9106 | 12.9372 | 12.9243 | 69.1127 | 69.1127 | 66.1006 | 66.1006 | 0.2 | 0.20232 | 0.2 | 0.24696 | 0.20424 | 0.2525 | 0.25 | 0.2475
17:16 | 3.808 | 3.7016 | 5.8478 | 5.8881 | 12.9898 | 12.9351 | 69.1557 | 69.1557 | 66.1221 | 66.1221 | 0.2 | 0.20226 | 0.2 | 0.24634 | 0.20256 | 0.2525 | 0.25 | 0.2475
17:16 | 3.8742 | 3.7498 | 5.8478 | 5.8335 | 12.9898 | 12.9442 | 69.1988 | 69.1988 | 66.1436 | 66.1436 | 0.2 | 0.20209 | 0.2 | 0.24573 | 0.20338 | 0.2525 | 0.25 | 0.2475
17:16 | 3.8742 | 3.782 | 5.8478 | 5.8289 | 12.9898 | 12.9616 | 69.2418 | 69.2418 | 66.1652 | 66.1652 | 0.2 | 0.20199 | 0.2 | 0.24499 | 0.20206 | 0.2525 | 0.25 | 0.2475
17:16 | 3.8742 | 3.7912 | 5.8472 | 5.8392 | 13.0394 | 12.9591 | 69.3063 | 69.3063 | 66.1652 | 66.1652 | 0.2 | 0.20183 | 0.2 | 0.24426 | 0.20177 | 0.2525 | 0.25 | 0.2475
17:16 | 3.9455 | 3.8157 | 5.8472 | 5.8562 | 13.0394 | 12.998 | 69.3279 | 69.3279 | 66.1867 | 66.1867 | 0.2 | 0.20172 | 0.2 | 0.2435 | 0.20093 | 0.2525 | 0.25 | 0.2475
17:16 | 3.9455 | 3.8519 | 5.8472 | 5.8121 | 13.0394 | 13.0194 | 69.3924 | 69.3924 | 66.2082 | 66.2082 | 0.2 | 0.20154 | 0.2 | 0.24286 | 0.20129 | 0.2525 | 0.25 | 0.2475
17:16 | 3.9455 | 3.8576 | 5.8488 | 5.8459 | 13.085 | 13.0326 | 69.4354 | 69.4354 | 66.2297 | 66.2297 | 0.2 | 0.20148 | 0.2 | 0.24211 | 0.20144 | 0.2525 | 0.25 | 0.2475
17:16 | 4.0218 | 3.9107 | 5.8488 | 5.8281 | 13.085 | 13.0573 | 69.4784 | 69.4784 | 66.2512 | 66.2512 | 0.2 | 0.20133 | 0.2 | 0.24162 | 0.20125 | 0.2525 | 0.25 | 0.2475
17:16 | 4.0218 | 3.9668 | 5.8488 | 5.8048 | 13.085 | 13.0917 | 69.5215 | 69.5215 | 66.2512 | 66.2512 | 0.2 | 0.20118 | 0.2 | 0.24096 | 0.2005 | 0.2525 | 0.25 | 0.2475
17:16 | 4.0218 | 3.9827 | 5.8525 | 5.8257 | 13.1277 | 13.0917 | 69.5645 | 69.5645 | 66.2727 | 66.2727 | 0.2 | 0.20101 | 0.2 | 0.24017 | 0.20089 | 0.2525 | 0.25 | 0.2475
17:16 | 4.1025 | 3.9917 | 5.8525 | 5.8793 | 13.1277 | 13.0917 | 69.6075 | 69.6075 | 66.2943 | 66.2943 | 0.2 | 0.20111 | 0.2 | 0.23954 | 0.20075 | 0.2525 | 0.25 | 0.2475
17:16 | 4.1025 | 4.0079 | 5.8525 | 5.898 | 13.1277 | 13.1065 | 69.6506 | 69.6506 | 66.3158 | 66.3158 | 0.2 | 0.20095 | 0.2 | 0.23885 | 0.20094 | 0.2525 | 0.25 | 0.2475
17:16 | 4.1025 | 4.0213 | 5.858 | 5.9226 | 13.1651 | 13.1384 | 69.6936 | 69.6936 | 66.3158 | 66.3158 | 0.2 | 0.20073 | 0.2 | 0.23799 | 0.19885 | 0.2525 | 0.25 | 0.2475
17:16 | 4.1877 | 4.0866 | 5.858 | 5.8996 | 13.1651 | 13.131 | 69.7151 | 69.7151 | 66.3373 | 66.3373 | 0.2 | 0.20065 | 0.2 | 0.23732 | 0.19845 | 0.2525 | 0.25 | 0.2475
17:16 | 4.1877 | 4.1062 | 5.858 | 5.8408 | 13.1651 | 13.131 | 69.7581 | 69.7581 | 66.3588 | 66.3588 | 0.2 | 0.20054 | 0.2 | 0.23666 | 0.1987 | 0.2525 | 0.25 | 0.2475
17:16 | 4.1877 | 4.0997 | 5.8653 | 5.8589 | 13.1987 | 13.1506 | 69.7797 | 69.7797 | 66.3588 | 66.3588 | 0.2 | 0.20058 | 0.2 | 0.23584 | 0.19998 | 0.2525 | 0.25 | 0.2475
17:16 | 4.2773 | 4.1353 | 5.8653 | 5.8873 | 13.1987 | 13.158 | 69.8012 | 69.8012 | 66.3803 | 66.3803 | 0.2 | 0.20043 | 0.2 | 0.23512 | 0.19874 | 0.2525 | 0.25 | 0.2475
17:16 | 4.2773 | 4.1793 | 5.8653 | 5.827 | 13.1987 | 13.1612 | 69.8442 | 69.8442 | 66.4018 | 66.4018 | 0.2 | 0.20049 | 0.2 | 0.23475 | 0.19863 | 0.2525 | 0.25 | 0.2475
17:16 | 4.2773 | 4.1887 | 5.8739 | 5.8319 | 13.2297 | 13.1938 | 69.8872 | 69.8872 | 66.4233 | 66.4233 | 0.2 | 0.20028 | 0.2 | 0.23383 | 0.19876 | 0.2525 | 0.25 | 0.2475
17:16 | 4.3708 | 4.228 | 5.8739 | 5.8911 | 13.2297 | 13.2125 | 69.9088 | 69.9088 | 66.4233 | 66.4233 | 0.2 | 0.20025 | 0.2 | 0.23313 | 0.19883 | 0.2525 | 0.25 | 0.2475
17:16 | 4.3708 | 4.2377 | 5.8739 | 5.8812 | 13.2297 | 13.2506 | 69.9518 | 69.9518 | 66.4448 | 66.4448 | 0.2 | 0.20016 | 0.2 | 0.23242 | 0.19808 | 0.2525 | 0.25 | 0.2475
17:16 | 4.3708 | 4.2574 | 5.8834 | 5.8395 | 13.2563 | 13.249 | 69.9948 | 69.9948 | 66.4664 | 66.4664 | 0.2 | 0.20011 | 0.2 | 0.23191 | 0.2 | 0.2525 | 0.25 | 0.2475
17:16 | 4.4681 | 4.3377 | 5.8834 | 5.8422 | 13.2563 | 13.2579 | 70.0378 | 70.0378 | 66.4879 | 66.4879 | 0.2 | 0.20009 | 0.2 | 0.23086 | 0.19757 | 0.2525 | 0.25 | 0.2475
17:16 | 4.4681 | 4.357 | 5.8834 | 5.8519 | 13.2563 | 13.2441 | 70.0809 | 70.0809 | 66.5094 | 66.5094 | 0.2 | 0.20006 | 0.2 | 0.23048 | 0.20002 | 0.2525 | 0.25 | 0.2475
17:16 | 4.4681 | 4.3631 | 5.8935 | 5.7953 | 13.2779 | 13.253 | 70.1239 | 70.1239 | 66.5309 | 66.5309 | 0.2 | 0.1999 | 0.2 | 0.23004 | 0.1992 | 0.2525 | 0.25 | 0.2475
17:16 | 4.5687 | 4.4277 | 5.8935 | 5.8494 | 13.2779 | 13.253 | 70.1669 | 70.1669 | 66.5524 | 66.5524 | 0.2 | 0.19986 | 0.2 | 0.22944 | 0.199 | 0.2525 | 0.25 | 0.2475
17:16 | 4.5687 | 4.4462 | 5.8935 | 5.882 | 13.2779 | 13.2595 | 70.21 | 70.21 | 66.5955 | 66.5955 | 0.2 | 0.19979 | 0.2 | 0.22892 | 0.19919 | 0.2525 | 0.25 | 0.2475
17:16 | 4.5687 | 4.4706 | 5.9042 | 5.8451 | 13.2926 | 13.2392 | 70.253 | 70.253 | 66.617 | 66.617 | 0.2 | 0.19962 | 0.2 | 0.22829 | 0.19837 | 0.2525 | 0.25 | 0.2475
17:16 | 4.6722 | 4.5305 | 5.9042 | 5.8683 | 13.2926 | 13.2619 | 70.296 | 70.296 | 66.6385 | 66.6385 | 0.2 | 0.19959 | 0.2 | 0.22759 | 0.19814 | 0.2525 | 0.25 | 0.2475
17:16 | 4.6722 | 4.5586 | 5.9042 | 5.8219 | 13.2926 | 13.3015 | 70.3391 | 70.3391 | 66.66 | 66.66 | 0.2 | 0.19937 | 0.2 | 0.22714 | 0.19974 | 0.2525 | 0.25 | 0.2475
17:16 | 4.6722 | 4.5951 | 5.9157 | 5.8386 | 13.3015 | 13.3128 | 70.3821 | 70.3821 | 66.6815 | 66.6815 | 0.2 | 0.19926 | 0.2 | 0.22662 | 0.19902 | 0.2525 | 0.25 | 0.2475
17:16 | 4.7782 | 4.678 | 5.9157 | 5.8443 | 13.3015 | 13.3071 | 70.4251 | 70.4251 | 66.703 | 66.703 | 0.2 | 0.19924 | 0.2 | 0.2259 | 0.19815 | 0.2525 | 0.25 | 0.2475
17:16 | 4.7782 | 4.6838 | 5.9157 | 5.8286 | 13.3015 | 13.3104 | 70.4681 | 70.4681 | 66.7245 | 66.7245 | 0.2 | 0.19924 | 0.2 | 0.22558 | 0.20158 | 0.2525 | 0.25 | 0.2475
17:16 | 4.7782 | 4.679 | 5.928 | 5.8489 | 13.3058 | 13.3136 | 70.5112 | 70.5112 | 66.7461 | 66.7461 | 0.2 | 0.19916 | 0.2 | 0.22482 | 0.20077 | 0.2525 | 0.25 | 0.2475
17:16 | 4.8865 | 4.7173 | 5.928 | 5.8146 | 13.3058 | 13.3281 | 70.5542 | 70.5542 | 66.7891 | 66.7891 | 0.2 | 0.19907 | 0.2 | 0.2242 | 0.20008 | 0.2525 | 0.25 | 0.2475
17:16 | 4.8865 | 4.7306 | 5.928 | 5.8702 | 13.3058 | 13.308 | 70.5972 | 70.5972 | 66.8106 | 66.8106 | 0.2 | 0.199 | 0.2 | 0.22365 | 0.20198 | 0.2525 | 0.25 | 0.2475
17:16 | 4.8865 | 4.7539 | 5.9408 | 5.9036 | 13.3035 | 13.3184 | 70.6187 | 70.6187 | 66.8536 | 66.8536 | 0.2 | 0.19883 | 0.2 | 0.22307 | 0.20052 | 0.2525 | 0.25 | 0.2475
17:16 | 4.997 | 4.8599 | 5.9408 | 5.8857 | 13.3035 | 13.3152 | 70.6618 | 70.6618 | 66.8752 | 66.8752 | 0.2 | 0.19881 | 0.2 | 0.22249 | 0.19963 | 0.2525 | 0.25 | 0.2475
17:16 | 4.997 | 4.9057 | 5.9408 | 5.8373 | 13.3035 | 13.3144 | 70.6833 | 70.6833 | 66.9182 | 66.9182 | 0.2 | 0.19871 | 0.2 | 0.22222 | 0.2007 | 0.2525 | 0.25 | 0.2475
17:16 | 4.997 | 4.8986 | 5.9544 | 5.9082 | 13.2932 | 13.3015 | 70.7048 | 70.7048 | 66.9397 | 66.9397 | 0.2 | 0.1986 | 0.2 | 0.22172 | 0.20167 | 0.2525 | 0.25 | 0.2475
17:16 | 5.109 | 4.916 | 5.9544 | 5.9087 | 13.2932 | 13.3039 | 70.7263 | 70.7263 | 66.9827 | 66.9827 | 0.2 | 0.19843 | 0.2 | 0.22131 | 0.20101 | 0.2525 | 0.25 | 0.2475
17:16 | 5.109 | 4.961 | 5.9544 | 5.8785 | 13.2932 | 13.2902 | 70.7693 | 70.7693 | 67.0042 | 67.0042 | 0.2 | 0.19833 | 0.2 | 0.22079 | 0.19952 | 0.2525 | 0.25 | 0.2475
17:16 | 5.109 | 4.993 | 5.9689 | 5.8305 | 13.2756 | 13.3015 | 70.7909 | 70.7909 | 67.0258 | 67.0258 | 0.2 | 0.19817 | 0.2 | 0.22024 | 0.20193 | 0.2525 | 0.25 | 0.2475
17:16 | 5.2223 | 5.0691 | 5.9689 | 5.8801 | 13.2756 | 13.3039 | 70.8339 | 70.8339 | 67.0688 | 67.0688 | 0.2 | 0.19799 | 0.2 | 0.2197 | 0.20213 | 0.2525 | 0.25 | 0.2475
17:16 | 5.2223 | 5.0992 | 5.9689 | 5.8895 | 13.2756 | 13.3176 | 70.8554 | 70.8554 | 67.0903 | 67.0903 | 0.2 | 0.19789 | 0.2 | 0.2194 | 0.20207 | 0.2525 | 0.25 | 0.2475
17:16 | 5.2223 | 5.0986 | 5.9845 | 5.9068 | 13.2533 | 13.3088 | 70.8769 | 70.8769 | 67.1118 | 67.1118 | 0.2 | 0.19775 | 0.2 | 0.21908 | 0.20226 | 0.2525 | 0.25 | 0.2475
17:16 | 5.3364 | 5.1723 | 5.9845 | 5.8045 | 13.2533 | 13.3096 | 70.92 | 70.92 | 67.1548 | 67.1548 | 0.2 | 0.19771 | 0.2 | 0.21868 | 0.20558 | 0.2525 | 0.25 | 0.2475
17:16 | 5.3364 | 5.206 | 5.9845 | 5.9004 | 13.2533 | 13.287 | 70.9415 | 70.9415 | 67.1764 | 67.1764 | 0.2 | 0.1976 | 0.2 | 0.21834 | 0.20442 | 0.2525 | 0.25 | 0.2475
17:17 | 5.3364 | 5.2163 | 6.0011 | 5.8583 | 13.2254 | 13.2538 | 70.963 | 70.963 | 67.1979 | 67.1979 | 0.2 | 0.19757 | 0.2 | 0.21808 | 0.20526 | 0.2525 | 0.25 | 0.2475
17:17 | 5.4506 | 5.2788 | 6.0011 | 5.9103 | 13.2254 | 13.2376 | 70.963 | 70.963 | 67.2409 | 67.2409 | 0.2 | 0.19757 | 0.2 | 0.21784 | 0.20578 | 0.2525 | 0.25 | 0.2475
17:17 | 5.4506 | 5.324 | 6.0011 | 5.9162 | 13.2254 | 13.2425 | 70.9845 | 70.9845 | 67.2839 | 67.2839 | 0.2 | 0.19753 | 0.2 | 0.21715 | 0.20558 | 0.2525 | 0.25 | 0.2475
17:17 | 5.4506 | 5.3591 | 6.0182 | 5.9026 | 13.1903 | 13.2433 | 70.9845 | 70.9845 | 67.3055 | 67.3055 | 0.2 | 0.19742 | 0.2 | 0.21694 | 0.20448 | 0.2525 | 0.25 | 0.2475
17:17 | 5.5647 | 5.4443 | 6.0182 | 5.8758 | 13.1903 | 13.2417 | 71.006 | 71.006 | 67.3485 | 67.3485 | 0.2 | 0.19737 | 0.2 | 0.21671 | 0.20606 | 0.2525 | 0.25 | 0.2475
17:17 | 5.5647 | 5.4313 | 6.0182 | 5.9969 | 13.1903 | 13.2084 | 71.0275 | 71.0275 | 67.37 | 67.37 | 0.2 | 0.19748 | 0.2 | 0.21608 | 0.2071 | 0.2525 | 0.25 | 0.2475
17:17 | 5.5647 | 5.4524 | 6.0355 | 5.9592 | 13.149 | 13.1816 | 71.049 | 71.049 | 67.3915 | 67.3915 | 0.2 | 0.19733 | 0.2 | 0.21586 | 0.20643 | 0.2525 | 0.25 | 0.2475
17:17 | 5.6786 | 5.5242 | 6.0355 | 5.9837 | 13.149 | 13.1612 | 71.049 | 71.049 | 67.413 | 67.413 | 0.2 | 0.19741 | 0.2 | 0.21546 | 0.20711 | 0.2525 | 0.25 | 0.2475
17:17 | 5.6786 | 5.5533 | 6.0355 | 5.9911 | 13.149 | 13.1694 | 71.0706 | 71.0706 | 67.456 | 67.456 | 0.2 | 0.19732 | 0.2 | 0.21538 | 0.20702 | 0.2525 | 0.25 | 0.2475
17:17 | 5.6786 | 5.5305 | 6.0525 | 6.0158 | 13.1006 | 13.1637 | 71.0706 | 71.0706 | 67.4991 | 67.4991 | 0.2 | 0.19732 | 0.2 | 0.21524 | 0.20884 | 0.2525 | 0.25 | 0.2475
17:17 | 5.7916 | 5.619 | 6.0525 | 6.0142 | 13.1006 | 13.1433 | 71.0921 | 71.0921 | 67.5206 | 67.5206 | 0.2 | 0.19729 | 0.2 | 0.21482 | 0.20921 | 0.2525 | 0.25 | 0.2475
17:17 | 5.7916 | 5.674 | 6.0525 | 6.0056 | 13.1006 | 13.0991 | 71.0921 | 71.0921 | 67.5636 | 67.5636 | 0.2 | 0.19734 | 0.2 | 0.21476 | 0.21063 | 0.2525 | 0.25 | 0.2475
17:17 | 5.7916 | 5.6674 | 6.0692 | 5.9956 | 13.0454 | 13.0967 | 71.1136 | 71.1136 | 67.5851 | 67.5851 | 0.2 | 0.19731 | 0.2 | 0.21455 | 0.2087 | 0.2525 | 0.25 | 0.2475
17:17 | 5.9033 | 5.712 | 6.0692 | 5.9515 | 13.0454 | 13.1024 | 71.1136 | 71.1136 | 67.6282 | 67.6282 | 0.2 | 0.19727 | 0.2 | 0.2145 | 0.20928 | 0.2525 | 0.25 | 0.2475
17:17 | 5.9033 | 5.7384 | 6.0692 | 6.0443 | 13.0454 | 13.0827 | 71.1351 | 71.1351 | 67.6497 | 67.6497 | 0.2 | 0.19742 | 0.2 | 0.21399 | 0.20796 | 0.2525 | 0.25 | 0.2475
17:17 | 5.9033 | 5.7713 | 6.0852 | 6.0988 | 12.9835 | 13.0482 | 71.1351 | 71.1351 | 67.6927 | 67.6927 | 0.2 | 0.19744 | 0.2 | 0.21394 | 0.20885 | 0.2525 | 0.25 | 0.2475
17:17 | 6.0134 | 5.8554 | 6.0852 | 6.0537 | 12.9835 | 13.0367 | 71.1351 | 71.1351 | 67.7142 | 67.7142 | 0.2 | 0.1975 | 0.2 | 0.21409 | 0.21401 | 0.2525 | 0.25 | 0.2475
17:17 | 6.0134 | 5.9026 | 6.0852 | 6.1285 | 12.9835 | 13.0128 | 71.1351 | 71.1351 | 67.7573 | 67.7573 | 0.2 | 0.19754 | 0.2 | 0.21407 | 0.21685 | 0.2525 | 0.25 | 0.2475
17:17 | 6.0134 | 5.9122 | 6.1 | 6.0516 | 12.9134 | 13.0186 | 71.1566 | 71.1566 | 67.7788 | 67.7788 | 0.2 | 0.19757 | 0.2 | 0.2141 | 0.21438 | 0.2525 | 0.25 | 0.2475
17:17 | 6.1209 | 5.9507 | 6.1 | 6.044 | 12.9134 | 13.0145 | 71.1566 | 71.1566 | 67.8218 | 67.8218 | 0.2 | 0.19762 | 0.2 | 0.2141 | 0.21237 | 0.2525 | 0.25 | 0.2475
17:17 | 6.1209 | 5.9684 | 6.1 | 6.0711 | 12.9134 | 12.9285 | 71.1781 | 71.1781 | 67.8648 | 67.8648 | 0.2 | 0.19768 | 0.2 | 0.21411 | 0.21608 | 0.2525 | 0.25 | 0.2475
17:17 | 6.1209 | 5.9843 | 6.1134 | 5.9679 | 12.8346 | 12.9177 | 71.1997 | 71.1997 | 67.8864 | 67.8864 | 0.2 | 0.19775 | 0.2 | 0.21418 | 0.21574 | 0.2525 | 0.25 | 0.2475
17:17 | 6.2251 | 6.0664 | 6.1134 | 6.1393 | 12.8346 | 12.8961 | 71.1781 | 71.1781 | 67.9294 | 67.9294 | 0.2 | 0.19783 | 0.2 | 0.21417 | 0.21529 | 0.2525 | 0.25 | 0.2475
17:17 | 6.2251 | 6.113 | 6.1134 | 6.1251 | 12.8346 | 12.8627 | 71.1997 | 71.1997 | 67.9509 | 67.9509 | 0.2 | 0.19799 | 0.2 | 0.21432 | 0.21668 | 0.2525 | 0.25 | 0.2475
17:17 | 6.2251 | 6.1053 | 6.1254 | 6.0776 | 12.7478 | 12.8477 | 71.1997 | 71.1997 | 67.9939 | 67.9939 | 0.2 | 0.1981 | 0.2 | 0.21437 | 0.21661 | 0.2525 | 0.25 | 0.2475
17:17 | 6.3256 | 6.1726 | 6.1254 | 6.1382 | 12.7478 | 12.8143 | 71.1997 | 71.1997 | 68.037 | 68.037 | 0.2 | 0.19828 | 0.2 | 0.21458 | 0.21756 | 0.2525 | 0.25 | 0.2475
17:17 | 6.3256 | 6.1807 | 6.1254 | 6.1164 | 12.7478 | 12.7715 | 71.1997 | 71.1997 | 68.0585 | 68.0585 | 0.2 | 0.19831 | 0.2 | 0.21479 | 0.21787 | 0.2525 | 0.25 | 0.2475
17:17 | 6.3256 | 6.2166 | 6.1353 | 6.1812 | 12.6521 | 12.7404 | 71.1997 | 71.1997 | 68.1015 | 68.1015 | 0.2 | 0.1985 | 0.2 | 0.21505 | 0.21976 | 0.2525 | 0.25 | 0.2475
17:17 | 6.4217 | 6.2927 | 6.1353 | 6.1472 | 12.6521 | 12.7286 | 71.1997 | 71.1997 | 68.123 | 68.123 | 0.2 | 0.19861 | 0.2 | 0.21511 | 0.22339 | 0.2525 | 0.25 | 0.2475
17:17 | 6.4217 | 6.3145 | 6.1353 | 6.1377 | 12.6521 | 12.6881 | 71.1997 | 71.1997 | 68.1661 | 68.1661 | 0.2 | 0.19878 | 0.2 | 0.21529 | 0.22031 | 0.2525 | 0.25 | 0.2475
17:17 | 6.4217 | 6.3145 | 6.143 | 6.1807 | 12.5467 | 12.6703 | 71.1997 | 71.1997 | 68.1876 | 68.1876 | 0.2 | 0.19894 | 0.2 | 0.21534 | 0.22076 | 0.2525 | 0.25 | 0.2475
17:17 | 6.5133 | 6.3828 | 6.143 | 6.1102 | 12.5467 | 12.6423 | 71.1997 | 71.1997 | 68.2306 | 68.2306 | 0.2 | 0.199 | 0.2 | 0.21556 | 0.22289 | 0.2525 | 0.25 | 0.2475
17:17 | 6.5133 | 6.4114 | 6.143 | 6.1128 | 12.5467 | 12.587 | 71.2212 | 71.2212 | 68.2736 | 68.2736 | 0.2 | 0.1991 | 0.2 | 0.2157 | 0.22339 | 0.2525 | 0.25 | 0.2475
17:17 | 6.5133 | 6.4219 | 6.1486 | 6.1128 | 12.4324 | 12.5674 | 71.2427 | 71.2427 | 68.3167 | 68.3167 | 0.2 | 0.19926 | 0.2 | 0.21598 | 0.22399 | 0.2525 | 0.25 | 0.2475
17:17 | 6.6001 | 6.4462 | 6.1486 | 6.1259 | 12.4324 | 12.552 | 71.2427 | 71.2427 | 68.3382 | 68.3382 | 0.2 | 0.19942 | 0.2 | 0.2166 | 0.22572 | 0.2525 | 0.25 | 0.2475
17:17 | 6.6001 | 6.4898 | 6.1486 | 6.0778 | 12.4324 | 12.4766 | 71.2427 | 71.2427 | 68.3597 | 68.3597 | 0.2 | 0.19948 | 0.2 | 0.21688 | 0.2246 | 0.2525 | 0.25 | 0.2475
17:17 | 6.6001 | 6.5295 | 6.152 | 6.1323 | 12.3094 | 12.4197 | 71.2427 | 71.2427 | 68.4027 | 68.4027 | 0.2 | 0.19955 | 0.2 | 0.21694 | 0.2251 | 0.2525 | 0.25 | 0.2475
17:17 | 6.6815 | 6.53 | 6.152 | 6.1285 | 12.3094 | 12.4015 | 71.2212 | 71.2212 | 68.4242 | 68.4242 | 0.2 | 0.19952 | 0.2 | 0.2173 | 0.2281 | 0.2525 | 0.25 | 0.2475
17:17 | 6.6815 | 6.5519 | 6.152 | 6.1182 | 12.3094 | 12.3417 | 71.2212 | 71.2212 | 68.4457 | 68.4457 | 0.2 | 0.19956 | 0.2 | 0.21753 | 0.22638 | 0.2525 | 0.25 | 0.2475
17:17 | 6.6815 | 6.5817 | 6.154 | 6.0422 | 12.1803 | 12.3304 | 71.1997 | 71.1997 | 68.4672 | 68.4672 | 0.2 | 0.1997 | 0.2 | 0.21787 | 0.2284 | 0.2525 | 0.25 | 0.2475
17:17 | 6.7574 | 6.638 | 6.154 | 6.1582 | 12.1803 | 12.2833 | 71.1997 | 71.1997 | 68.5103 | 68.5103 | 0.2 | 0.19975 | 0.2 | 0.21818 | 0.22831 | 0.2525 | 0.25 | 0.2475
17:17 | 6.7574 | 6.6563 | 6.154 | 6.1695 | 12.1803 | 12.2422 | 71.2212 | 71.2212 | 68.5533 | 68.5533 | 0.2 | 0.19984 | 0.2 | 0.21868 | 0.22832 | 0.2525 | 0.25 | 0.2475
17:17 | 6.7574 | 6.6511 | 6.1549 | 6.2285 | 12.0456 | 12.2071 | 71.2212 | 71.2212 | 68.5748 | 68.5748 | 0.2 | 0.19998 | 0.2 | 0.21927 | 0.22983 | 0.2525 | 0.25 | 0.2475
17:17 | 6.827 | 6.6995 | 6.1549 | 6.2285 | 12.0456 | 12.1472 | 71.2212 | 71.2212 | 68.6179 | 68.6179 | 0.2 | 0.20012 | 0.2 | 0.21967 | 0.23181 | 0.2525 | 0.25 | 0.2475
17:17 | 6.827 | 6.7321 | 6.1549 | 6.182 | 12.0456 | 12.1012 | 71.2427 | 71.2427 | 68.6394 | 68.6394 | 0.2 | 0.20018 | 0.2 | 0.22024 | 0.2327 | 0.2525 | 0.25 | 0.2475
17:17 | 6.827 | 6.7068 | 6.1546 | 6.1749 | 11.9061 | 12.0585 | 71.2427 | 71.2427 | 68.6609 | 68.6609 | 0.2 | 0.20033 | 0.2 | 0.22067 | 0.23273 | 0.2525 | 0.25 | 0.2475
17:17 | 6.8901 | 6.7541 | 6.1546 | 6.1631 | 11.9061 | 12.0398 | 71.2427 | 71.2427 | 68.6824 | 68.6824 | 0.2 | 0.20038 | 0.2 | 0.22072 | 0.23362 | 0.2525 | 0.25 | 0.2475
17:17 | 6.8901 | 6.8367 | 6.1546 | 6.1767 | 11.9061 | 11.9593 | 71.2427 | 71.2427 | 68.7254 | 68.7254 | 0.2 | 0.20049 | 0.2 | 0.22133 | 0.23316 | 0.2525 | 0.25 | 0.2475
17:17 | 6.8901 | 6.8334 | 6.1532 | 6.1779 | 11.7624 | 11.9261 | 71.2427 | 71.2427 | 68.7469 | 68.7469 | 0.2 | 0.20046 | 0.2 | 0.22164 | 0.23418 | 0.2525 | 0.25 | 0.2475
17:17 | 6.9471 | 6.8659 | 6.1532 | 6.1708 | 11.7624 | 11.8738 | 71.2642 | 71.2642 | 68.7685 | 68.7685 | 0.2 | 0.20053 | 0.2 | 0.22238 | 0.23572 | 0.2525 | 0.25 | 0.2475
17:17 | 6.9471 | 6.895 | 6.1532 | 6.1726 | 11.7624 | 11.8004 | 71.2427 | 71.2427 | 68.79 | 68.79 | 0.2 | 0.20065 | 0.2 | 0.22282 | 0.23707 | 0.2525 | 0.25 | 0.2475
17:17 | 6.9471 | 6.9064 | 6.1511 | 6.1955 | 11.6176 | 11.7767 | 71.2427 | 71.2427 | 68.8115 | 68.8115 | 0.2 | 0.20066 | 0.2 | 0.2232 | 0.23643 | 0.2525 | 0.25 | 0.2475
17:17 | 6.9975 | 6.929 | 6.1511 | 6.1529 | 11.6176 | 11.743 | 71.2212 | 71.2212 | 68.833 | 68.833 | 0.2 | 0.20084 | 0.2 | 0.22381 | 0.23708 | 0.2525 | 0.25 | 0.2475
17:17 | 6.9975 | 6.9335 | 6.1511 | 6.1406 | 11.6176 | 11.6798 | 71.2212 | 71.2212 | 68.8545 | 68.8545 | 0.2 | 0.20089 | 0.2 | 0.22445 | 0.23952 | 0.2525 | 0.25 | 0.2475
17:17 | 6.9975 | 6.9212 | 6.1482 | 6.1001 | 11.4707 | 11.6319 | 71.1997 | 71.1997 | 68.8976 | 68.8976 | 0.2 | 0.20109 | 0.2 | 0.2251 | 0.23968 | 0.2525 | 0.25 | 0.2475
17:17 | 7.0409 | 6.9732 | 6.1482 | 6.1375 | 11.4707 | 11.5811 | 71.1997 | 71.1997 | 68.9191 | 68.9191 | 0.2 | 0.20121 | 0.2 | 0.22564 | 0.23911 | 0.2525 | 0.25 | 0.2475
17:17 | 7.0409 | 6.9782 | 6.1482 | 6.1559 | 11.4707 | 11.5104 | 71.1997 | 71.1997 | 68.9406 | 68.9406 | 0.2 | 0.20131 | 0.2 | 0.22623 | 0.23986 | 0.2525 | 0.25 | 0.2475
17:17 | 7.0409 | 6.9944 | 6.1443 | 6.2115 | 11.3219 | 11.4871 | 71.1997 | 71.1997 | 68.9621 | 68.9621 | 0.2 | 0.20143 | 0.2 | 0.2266 | 0.24093 | 0.2525 | 0.25 | 0.2475
17:17 | 7.0774 | 7.0241 | 6.1443 | 6.1618 | 11.3219 | 11.475 | 71.1781 | 71.1781 | 68.9836 | 68.9836 | 0.2 | 0.20145 | 0.2 | 0.22735 | 0.2411 | 0.2525 | 0.25 | 0.2475
17:18 | 7.0774 | 7.0309 | 6.1443 | 6.1823 | 11.3219 | 11.3999 | 71.1566 | 71.1566 | 69.0051 | 69.0051 | 0.2 | 0.20155 | 0.2 | 0.22798 | 0.24241 | 0.2525 | 0.25 | 0.2475
17:18 | 7.0774 | 7.0133 | 6.1395 | 6.1508 | 11.1724 | 11.3386 | 71.1566 | 71.1566 | 69.0266 | 69.0266 | 0.2 | 0.20161 | 0.2 | 0.22841 | 0.24225 | 0.2525 | 0.25 | 0.2475
17:18 | 7.1068 | 7.0124 | 6.1395 | 6.1874 | 11.1724 | 11.2731 | 71.1351 | 71.1351 | 69.0482 | 69.0482 | 0.2 | 0.20174 | 0.2 | 0.22911 | 0.24362 | 0.2525 | 0.25 | 0.2475
17:18 | 7.1068 | 7.0624 | 6.1395 | 6.1904 | 11.1724 | 11.2072 | 71.1351 | 71.1351 | 69.0697 | 69.0697 | 0.2 | 0.20173 | 0.2 | 0.22967 | 0.2443 | 0.2525 | 0.25 | 0.2475
17:18 | 7.1068 | 7.0791 | 6.134 | 6.1955 | 11.0218 | 11.1756 | 71.1351 | 71.1351 | 69.0912 | 69.0912 | 0.2 | 0.20191 | 0.2 | 0.23047 | 0.24537 | 0.2525 | 0.25 | 0.2475
17:18 | 7.1289 | 7.0778 | 6.134 | 6.1349 | 11.0218 | 11.1573 | 71.1136 | 71.1136 | 69.1127 | 69.1127 | 0.2 | 0.20205 | 0.2 | 0.23113 | 0.2458 | 0.2525 | 0.25 | 0.2475
17:18 | 7.1289 | 7.0867 | 6.134 | 6.1534 | 11.0218 | 11.0821 | 71.0921 | 71.0921 | 69.1342 | 69.1342 | 0.2 | 0.20213 | 0.2 | 0.23175 | 0.24678 | 0.2525 | 0.25 | 0.2475
17:18 | 7.1289 | 7.106 | 6.1276 | 6.2009 | 10.8706 | 11.0287 | 71.0706 | 71.0706 | 69.1342 | 69.1342 | 0.2 | 0.20216 | 0.2 | 0.23265 | 0.24752 | 0.2525 | 0.25 | 0.2475
17:18 | 7.1434 | 7.1065 | 6.1276 | 6.0828 | 10.8706 | 11.0112 | 71.049 | 71.049 | 69.1342 | 69.1342 | 0.2 | 0.20214 | 0.2 | 0.23346 | 0.24794 | 0.2525 | 0.25 | 0.2475
17:18 | 7.1434 | 7.104 | 6.1276 | 6.1777 | 10.8706 | 10.931 | 71.0275 | 71.0275 | 69.1557 | 69.1557 | 0.2 | 0.20217 | 0.2 | 0.23412 | 0.24903 | 0.2525 | 0.25 | 0.2475
17:18 | 7.1434 | 7.1295 | 6.1207 | 6.1593 | 10.7208 | 10.8966 | 71.006 | 71.006 | 69.1557 | 69.1557 | 0.2 | 0.20227 | 0.2 | 0.23494 | 0.24983 | 0.2525 | 0.25 | 0.2475
17:18 | 7.15 | 7.1507 | 6.1207 | 6.1097 | 10.7208 | 10.8334 | 70.9845 | 70.9845 | 69.1773 | 69.1773 | 0.2 | 0.20225 | 0.2 | 0.23563 | 0.25084 | 0.2525 | 0.25 | 0.2475
17:18 | 7.15 | 7.1571 | 6.1207 | 6.1344 | 10.7208 | 10.7579 | 70.963 | 70.963 | 69.1773 | 69.1773 | 0.2 | 0.20237 | 0.2 | 0.23641 | 0.25145 | 0.2525 | 0.25 | 0.2475
17:18 | 7.15 | 7.1729 | 6.1136 | 6.1316 | 10.5754 | 10.7529 | 70.92 | 70.92 | 69.1988 | 69.1988 | 0.2 | 0.2024 | 0.2 | 0.23738 | 0.25245 | 0.2525 | 0.25 | 0.2475
17:18 | 7.1486 | 7.1696 | 6.1136 | 6.0962 | 10.5754 | 10.6979 | 70.8984 | 70.8984 | 69.2203 | 69.2203 | 0.2 | 0.2025 | 0.2 | 0.23771 | 0.25313 | 0.2525 | 0.25 | 0.2475
17:18 | 7.1486 | 7.1661 | 6.1136 | 6.1552 | 10.5754 | 10.6335 | 70.8769 | 70.8769 | 69.2203 | 69.2203 | 0.2 | 0.20246 | 0.2 | 0.23864 | 0.25398 | 0.2525 | 0.25 | 0.2475
17:18 | 7.1486 | 7.2043 | 6.1061 | 6.1148 | 10.4336 | 10.5809 | 70.8339 | 70.8339 | 69.2418 | 69.2418 | 0.2 | 0.20239 | 0.2 | 0.23935 | 0.25418 | 0.2525 | 0.25 | 0.2475
17:18 | 7.1397 | 7.1907 | 6.1061 | 6.0905 | 10.4336 | 10.5565 | 70.8124 | 70.8124 | 69.2418 | 69.2418 | 0.2 | 0.20239 | 0.2 | 0.24024 | 0.25553 | 0.2525 | 0.25 | 0.2475
17:18 | 7.1397 | 7.167 | 6.1061 | 6.1244 | 10.4336 | 10.4749 | 70.7693 | 70.7693 | 69.2633 | 69.2633 | 0.2 | 0.20239 | 0.2 | 0.2409 | 0.2561 | 0.2525 | 0.25 | 0.2475
17:18 | 7.1397 | 7.1903 | 6.099 | 6.1516 | 10.2951 | 10.4359 | 70.7478 | 70.7478 | 69.2848 | 69.2848 | 0.2 | 0.20246 | 0.2 | 0.24174 | 0.25713 | 0.2525 | 0.25 | 0.2475
17:18 | 7.1231 | 7.1657 | 6.099 | 6.1521 | 10.2951 | 10.4112 | 70.7263 | 70.7263 | 69.2848 | 69.2848 | 0.2 | 0.20254 | 0.2 | 0.2425 | 0.25739 | 0.2525 | 0.25 | 0.2475
17:18 | 7.1231 | 7.1586 | 6.099 | 6.1644 | 10.2951 | 10.3461 | 70.6833 | 70.6833 | 69.2848 | 69.2848 | 0.2 | 0.20244 | 0.2 | 0.24341 | 0.25866 | 0.2525 | 0.25 | 0.2475
17:18 | 7.1231 | 7.1277 | 6.092 | 6.1805 | 10.1615 | 10.3149 | 70.6618 | 70.6618 | 69.2848 | 69.2848 | 0.2 | 0.20247 | 0.2 | 0.24434 | 0.25903 | 0.2525 | 0.25 | 0.2475
17:18 | 7.0987 | 7.1333 | 6.092 | 6.2272 | 10.1615 | 10.2753 | 70.6187 | 70.6187 | 69.2848 | 69.2848 | 0.2 | 0.2024 | 0.2 | 0.24495 | 0.25908 | 0.2525 | 0.25 | 0.2475
17:18 | 7.0987 | 7.1065 | 6.092 | 6.1764 | 10.1615 | 10.2146 | 70.5972 | 70.5972 | 69.2848 | 69.2848 | 0.2 | 0.20241 | 0.2 | 0.24595 | 0.25963 | 0.2525 | 0.25 | 0.2475
17:18 | 7.0987 | 7.1299 | 6.0856 | 6.1797 | 10.0331 | 10.164 | 70.5542 | 70.5542 | 69.2848 | 69.2848 | 0.2 | 0.20245 | 0.2 | 0.2468 | 0.26037 | 0.2525 | 0.25 | 0.2475
17:18 | 7.0664 | 7.1011 | 6.0856 | 6.1947 | 10.0331 | 10.1365 | 70.5542 | 70.5542 | 69.2848 | 69.2848 | 0.2 | 0.20251 | 0.2 | 0.24784 | 0.26054 | 0.2525 | 0.25 | 0.2475
[16 empty] | 0.2525 | 0.25 | 0.2475
17:18 | 7.0664 | 7.1315 | 6.0856 | 6.1795 | 10.0331 | 10.0601 | 70.5327 | 70.5327 | 69.3063 | 69.3063 | 0.2 | 0.20245 | 0.2 | 0.24876 | 0.26127 | 0.2525 | 0.25 | 0.2475
17:18 | 7.0664 | 7.1224 | 6.0795 | 6.1408 | 9.9105 | 10.0301 | 70.4896 | 70.4896 | 69.3279 | 69.3279 | 0.2 | 0.20243 | 0.2 | 0.24986 | 0.26219 | 0.2525 | 0.25 | 0.2475
17:18 | 7.0259 | 7.1306 | 6.0795 | 6.0771 | 9.9105 | 10.0098 | 70.4681 | 70.4681 | 69.3494 | 69.3494 | 0.2 | 0.20243 | 0.2 | 0.25059 | 0.26235 | 0.2525 | 0.25 | 0.2475
17:18 | 7.0259 | 7.1359 | 6.0795 | 6.1475 | 9.9105 | 9.9582 | 70.4466 | 70.4466 | 69.3494 | 69.3494 | 0.2 | 0.20235 | 0.2 | 0.25149 | 0.2629 | 0.2525 | 0.25 | 0.2475
17:18 | 7.0259 | 7.1089 | 6.0738 | 6.1228 | 9.7922 | 9.9226 | 70.4036 | 70.4036 | 69.3494 | 69.3494 | 0.2 | 0.20233 | 0.2 | 0.25251 | 0.26322 | 0.2525 | 0.25 | 0.2475
17:18 | 6.9772 | 7.1074 | 6.0738 | 6.1756 | 9.7922 | 9.8879 | 70.3821 | 70.3821 | 69.3494 | 69.3494 | 0.2 | 0.20222 | 0.2 | 0.25331 | 0.26417 | 0.2525 | 0.25 | 0.2475
17:18 | 6.9772 | 7.0862 | 6.0738 | 6.1328 | 9.7922 | 9.8379 | 70.3606 | 70.3606 | 69.3494 | 69.3494 | 0.2 | 0.20221 | 0.2 | 0.2544 | 0.26414 | 0.2525 | 0.25 | 0.2475
17:18 | 6.9772 | 7.0742 | 6.069 | 6.1061 | 9.6793 | 9.7931 | 70.3175 | 70.3175 | 69.3494 | 69.3494 | 0.2 | 0.20216 | 0.2 | 0.25546 | 0.26483 | 0.2525 | 0.25 | 0.2475
17:18 | 6.9202 | 7.055 | 6.069 | 6.1269 | 9.6793 | 9.7865 | 70.2745 | 70.2745 | 69.3709 | 69.3709 | 0.2 | 0.20207 | 0.2 | 0.25636 | 0.26548 | 0.2525 | 0.25 | 0.2475
17:18 | 6.9202 | 7.0127 | 6.069 | 6.1238 | 9.6793 | 9.7271 | 70.2315 | 70.2315 | 69.3709 | 69.3709 | 0.2 | 0.20198 | 0.2 | 0.25722 | 0.26611 | 0.2525 | 0.25 | 0.2475
17:18 | 6.9202 | 6.9967 | 6.0651 | 6.1357 | 9.5723 | 9.684 | 70.1885 | 70.1885 | 69.3924 | 69.3924 | 0.2 | 0.20193 | 0.2 | 0.2581 | 0.26654 | 0.2525 | 0.25 | 0.2475
17:18 | 6.8554 | 6.9689 | 6.0651 | 6.0872 | 9.5723 | 9.6485 | 70.1454 | 70.1454 | 69.3924 | 69.3924 | 0.2 | 0.20185 | 0.2 | 0.25906 | 0.26678 | 0.2525 | 0.25 | 0.2475
17:18 | 6.8554 | 6.9571 | 6.0651 | 6.1094 | 9.5723 | 9.605 | 70.1024 | 70.1024 | 69.4139 | 69.4139 | 0.2 | 0.20175 | 0.2 | 0.26003 | 0.26751 | 0.2525 | 0.25 | 0.2475
17:18 | 6.8554 | 6.936 | 6.0623 | 6.0952 | 9.4696 | 9.5815 | 70.0594 | 70.0594 | 69.3924 | 69.3924 | 0.2 | 0.20173 | 0.2 | 0.26091 | 0.26715 | 0.2525 | 0.25 | 0.2475
17:18 | 6.7829 | 6.9135 | 6.0623 | 6.1336 | 9.4696 | 9.5558 | 70.0163 | 70.0163 | 69.4139 | 69.4139 | 0.2 | 0.20147 | 0.2 | 0.26176 | 0.26769 | 0.2525 | 0.25 | 0.2475
17:18 | 6.7829 | 6.9269 | 6.0623 | 6.0789 | 9.4696 | 9.5152 | 69.9733 | 69.9733 | 69.4139 | 69.4139 | 0.2 | 0.20137 | 0.2 | 0.26269 | 0.26866 | 0.2525 | 0.25 | 0.2475
17:18 | 6.7829 | 6.8989 | 6.061 | 6.0443 | 9.3724 | 9.47 | 69.9303 | 69.9303 | 69.4354 | 69.4354 | 0.2 | 0.20114 | 0.2 | 0.26339 | 0.26879 | 0.2525 | 0.25 | 0.2475
17:18 | 6.7032 | 6.881 | 6.061 | 6.1122 | 9.3724 | 9.4473 | 69.8872 | 69.8872 | 69.4139 | 69.4139 | 0.2 | 0.20101 | 0.2 | 0.26415 | 0.26869 | 0.2525 | 0.25 | 0.2475
17:18 | 6.7032 | 6.8693 | 6.061 | 6.0934 | 9.3724 | 9.4064 | 69.8657 | 69.8657 | 69.4354 | 69.4354 | 0.2 | 0.20081 | 0.2 | 0.26488 | 0.26951 | 0.2525 | 0.25 | 0.2475
17:18 | 6.7032 | 6.845 | 6.0615 | 6.0511 | 9.2819 | 9.3675 | 69.8442 | 69.8442 | 69.4354 | 69.4354 | 0.2 | 0.20066 | 0.2 | 0.26586 | 0.26994 | 0.2525 | 0.25 | 0.2475
17:18 | 6.6169 | 6.782 | 6.0615 | 6.0289 | 9.2819 | 9.3492 | 69.8012 | 69.8012 | 69.4569 | 69.4569 | 0.2 | 0.20049 | 0.2 | 0.26658 | 0.2698 | 0.2525 | 0.25 | 0.2475
17:18 | 6.6169 | 6.7478 | 6.0615 | 6.0947 | 9.2819 | 9.3181 | 69.7581 | 69.7581 | 69.4139 | 69.4139 | 0.2 | 0.20042 | 0.2 | 0.26747 | 0.27052 | 0.2525 | 0.25 | 0.2475
17:18 | 6.6169 | 6.7267 | 6.0641 | 6.0291 | 9.1991 | 9.2812 | 69.7151 | 69.7151 | 69.4354 | 69.4354 | 0.2 | 0.20028 | 0.2 | 0.26806 | 0.27062 | 0.2525 | 0.25 | 0.2475
17:18 | 6.5247 | 6.6955 | 6.0641 | 6.0526 | 9.1991 | 9.272 | 69.6721 | 69.6721 | 69.4354 | 69.4354 | 0.2 | 0.20007 | 0.2 | 0.26888 | 0.27144 | 0.2525 | 0.25 | 0.2475
17:18 | 6.5247 | 6.6176 | 6.0641 | 6.1019 | 9.1991 | 9.2337 | 69.6075 | 69.6075 | 69.4569 | 69.4569 | 0.2 | 0.19993 | 0.2 | 0.26946 | 0.27175 | 0.2525 | 0.25 | 0.2475
17:18 | 6.5247 | 6.6314 | 6.0687 | 5.9851 | 9.1222 | 9.1883 | 69.5645 | 69.5645 | 69.4569 | 69.4569 | 0.2 | 0.19976 | 0.2 | 0.27029 | 0.2715 | 0.2525 | 0.25 | 0.2475
17:18 | 6.427 | 6.5922 | 6.0687 | 6.0898 | 9.1222 | 9.1824 | 69.5215 | 69.5215 | 69.4569 | 69.4569 | 0.2 | 0.19962 | 0.2 | 0.27087 | 0.27134 | 0.2525 | 0.25 | 0.2475
17:18 | 6.427 | 6.5327 | 6.0687 | 6.0474 | 9.1222 | 9.1532 | 69.4784 | 69.4784 | 69.4569 | 69.4569 | 0.2 | 0.19942 | 0.2 | 0.2716 | 0.27187 | 0.2525 | 0.25 | 0.2475
17:18 | 6.427 | 6.5568 | 6.0752 | 6.0898 | 9.0516 | 9.1226 | 69.4569 | 69.4569 | 69.4569 | 69.4569 | 0.2 | 0.19923 | 0.2 | 0.27238 | 0.27226 | 0.2525 | 0.25 | 0.2475
17:18 | 6.3243 | 6.4988 | 6.0752 | 6.1092 | 9.0516 | 9.1109 | 69.4139 | 69.4139 | 69.4569 | 69.4569 | 0.2 | 0.19903 | 0.2 | 0.2732 | 0.27212 | 0.2525 | 0.25 | 0.2475
17:18 | 6.3243 | 6.4366 | 6.0752 | 6.0714 | 9.0516 | 9.0838 | 69.3709 | 69.3709 | 69.4569 | 69.4569 | 0.2 | 0.19889 | 0.2 | 0.27374 | 0.27258 | 0.2525 | 0.25 | 0.2475
17:18 | 6.3243 | 6.3941 | 6.0837 | 6.0724 | 8.9886 | 9.0483 | 69.3063 | 69.3063 | 69.4569 | 69.4569 | 0.2 | 0.19873 | 0.2 | 0.27433 | 0.2727 | 0.2525 | 0.25 | 0.2475
17:18 | 6.2172 | 6.3518 | 6.0837 | 6.0957 | 8.9886 | 9.0435 | 69.2633 | 69.2633 | 69.4569 | 69.4569 | 0.2 | 0.19856 | 0.2 | 0.2751 | 0.27213 | 0.2525 | 0.25 | 0.2475
17:18 | 6.2172 | 6.3389 | 6.0837 | 6.0898 | 8.9886 | 9.0269 | 69.2203 | 69.2203 | 69.4569 | 69.4569 | 0.2 | 0.1984 | 0.2 | 0.27571 | 0.27233 | 0.2525 | 0.25 | 0.2475
17:19 | 6.2172 | 6.3314 | 6.094 | 6.081 | 8.9329 | 9.0055 | 69.1557 | 69.1557 | 69.4354 | 69.4354 | 0.2 | 0.19824 | 0.2 | 0.27638 | 0.27243 | 0.2525 | 0.25 | 0.2475
17:19 | 6.106 | 6.2736 | 6.094 | 6.062 | 8.9329 | 8.9768 | 69.1127 | 69.1127 | 69.4354 | 69.4354 | 0.2 | 0.19805 | 0.2 | 0.27711 | 0.27313 | 0.2525 | 0.25 | 0.2475
17:19 | 6.106 | 6.2318 | 6.094 | 6.0711 | 8.9329 | 8.9433 | 69.0697 | 69.0697 | 69.4354 | 69.4354 | 0.2 | 0.19791 | 0.2 | 0.27768 | 0.27265 | 0.2525 | 0.25 | 0.2475
17:19 | 6.106 | 6.2427 | 6.1059 | 6.0778 | 8.8847 | 8.9181 | 69.0266 | 69.0266 | 69.4354 | 69.4354 | 0.2 | 0.19777 | 0.2 | 0.2783 | 0.27333 | 0.2525 | 0.25 | 0.2475
17:19 | 5.991 | 6.1925 | 6.1059 | 6.0354 | 8.8847 | 8.9205 | 68.9621 | 68.9621 | 69.4354 | 69.4354 | 0.2 | 0.19773 | 0.2 | 0.27882 | 0.27261 | 0.2525 | 0.25 | 0.2475
17:19 | 5.991 | 6.1503 | 6.1059 | 6.1068 | 8.8847 | 8.9121 | 68.9191 | 68.9191 | 69.4354 | 69.4354 | 0.2 | 0.1975 | 0.2 | 0.2793 | 0.27328 | 0.2525 | 0.25 | 0.2475
17:19 | 5.991 | 6.1318 | 6.1188 | 6.0053 | 8.8435 | 8.8843 | 68.876 | 68.876 | 69.4354 | 69.4354 | 0.2 | 0.19737 | 0.2 | 0.27997 | 0.27457 | 0.2525 | 0.25 | 0.2475
17:19 | 5.8728 | 6.0641 | 6.1188 | 6.0988 | 8.8435 | 8.871 | 68.8115 | 68.8115 | 69.4354 | 69.4354 | 0.2 | 0.1971 | 0.2 | 0.28047 | 0.27377 | 0.2525 | 0.25 | 0.2475
17:19 | 5.8728 | 6.037 | 6.1188 | 5.9932 | 8.8435 | 8.8432 | 68.7685 | 68.7685 | 69.4354 | 69.4354 | 0.2 | 0.19694 | 0.2 | 0.28105 | 0.27399 | 0.2525 | 0.25 | 0.2475
17:19 | 5.8728 | 6.0263 | 6.133 | 5.9932 | 8.8083 | 8.8395 | 68.7039 | 68.7039 | 69.4139 | 69.4139 | 0.2 | 0.19674 | 0.2 | 0.28164 | 0.27328 | 0.2525 | 0.25 | 0.2475
17:19 | 5.752 | 5.9478 | 6.133 | 6.0703 | 8.8083 | 8.8213 | 68.6609 | 68.6609 | 69.4139 | 69.4139 | 0.2 | 0.19658 | 0.2 | 0.28211 | 0.27264 | 0.2525 | 0.25 | 0.2475
17:19 | 5.752 | 5.8828 | 6.133 | 6.0957 | 8.8083 | 8.8225 | 68.6179 | 68.6179 | 69.3924 | 69.3924 | 0.2 | 0.19643 | 0.2 | 0.28256 | 0.27349 | 0.2525 | 0.25 | 0.2475
17:19 | 5.752 | 5.865 | 6.1485 | 6.0448 | 8.7804 | 8.8286 | 68.5748 | 68.5748 | 69.3924 | 69.3924 | 0.2 | 0.19624 | 0.2 | 0.28315 | 0.27272 | 0.2525 | 0.25 | 0.2475
17:19 | 5.6289 | 5.8091 | 6.1485 | 6.0838 | 8.7804 | 8.8274 | 68.5318 | 68.5318 | 69.3709 | 69.3709 | 0.2 | 0.19598 | 0.2 | 0.28363 | 0.27315 | 0.2525 | 0.25 | 0.2475
17:19 | 5.6289 | 5.783 | 6.1485 | 6.0636 | 8.7804 | 8.7798 | 68.4888 | 68.4888 | 69.3709 | 69.3709 | 0.2 | 0.19583 | 0.2 | 0.28409 | 0.27281 | 0.2525 | 0.25 | 0.2475
17:19 | 5.6289 | 5.7464 | 6.1652 | 5.9964 | 8.7608 | 8.7762 | 68.4457 | 68.4457 | 69.3494 | 69.3494 | 0.2 | 0.19572 | 0.2 | 0.28447 | 0.27285 | 0.2525 | 0.25 | 0.2475
17:19 | 5.5041 | 5.679 | 6.1652 | 6.0092 | 8.7608 | 8.7762 | 68.4027 | 68.4027 | 69.3279 | 69.3279 | 0.2 | 0.19562 | 0.2 | 0.28498 | 0.27298 | 0.2525 | 0.25 | 0.2475
17:19 | 5.5041 | 5.6509 | 6.1652 | 6.1531 | 8.7608 | 8.7664 | 68.3597 | 68.3597 | 69.3279 | 69.3279 | 0.2 | 0.19542 | 0.2 | 0.28534 | 0.27287 | 0.2525 | 0.25 | 0.2475
17:19 | 5.5041 | 5.6507 | 6.1827 | 5.9766 | 8.749 | 8.7419 | 68.3167 | 68.3167 | 69.3279 | 69.3279 | 0.2 | 0.19524 | 0.2 | 0.28581 | 0.27185 | 0.2525 | 0.25 | 0.2475
17:19 | 5.3779 | 5.5399 | 6.1827 | 6.0841 | 8.749 | 8.7456 | 68.2736 | 68.2736 | 69.3279 | 69.3279 | 0.2 | 0.19518 | 0.2 | 0.28616 | 0.27167 | 0.2525 | 0.25 | 0.2475
17:19 | 5.3779 | 5.4839 | 6.1827 | 6.1068 | 8.749 | 8.7615 | 68.2091 | 68.2091 | 69.3063 | 69.3063 | 0.2 | 0.19497 | 0.2 | 0.28645 | 0.27145 | 0.2525 | 0.25 | 0.2475
17:19 | 5.3779 | 5.4625 | 6.2008 | 6.148 | 8.7437 | 8.7639 | 68.1876 | 68.1876 | 69.2848 | 69.2848 | 0.2 | 0.19481 | 0.2 | 0.28669 | 0.27127 | 0.2525 | 0.25 | 0.2475
17:19 | 5.2513 | 5.413 | 6.2008 | 6.0568 | 8.7437 | 8.7688 | 68.1445 | 68.1445 | 69.2633 | 69.2633 | 0.2 | 0.19468 | 0.2 | 0.28704 | 0.27117 | 0.2525 | 0.25 | 0.2475
17:19 | 5.2513 | 5.4229 | 6.2008 | 6.1011 | 8.7437 | 8.7357 | 68.1015 | 68.1015 | 69.2633 | 69.2633 | 0.2 | 0.19452 | 0.2 | 0.28734 | 0.27152 | 0.2525 | 0.25 | 0.2475
17:19 | 5.2513 | 5.438 | 6.2195 | 6.0753 | 8.7456 | 8.7308 | 68.0585 | 68.0585 | 69.2418 | 69.2418 | 0.2 | 0.19426 | 0.2 | 0.2876 | 0.27025 | 0.2525 | 0.25 | 0.2475
17:19 | 5.1246 | 5.3532 | 6.2195 | 6.1037 | 8.7456 | 8.7296 | 68.037 | 68.037 | 69.2418 | 69.2418 | 0.2 | 0.19418 | 0.2 | 0.28807 | 0.27066 | 0.2525 | 0.25 | 0.2475
17:19 | 5.1246 | 5.3103 | 6.2195 | 6.1097 | 8.7456 | 8.7394 | 67.9939 | 67.9939 | 69.2418 | 69.2418 | 0.2 | 0.19395 | 0.2 | 0.28829 | 0.27012 | 0.2525 | 0.25 | 0.2475
17:19 | 5.1246 | 5.3044 | 6.2389 | 6.083 | 8.7548 | 8.7407 | 67.9509 | 67.9509 | 69.2203 | 69.2203 | 0.2 | 0.19389 | 0.2 | 0.28856 | 0.26859 | 0.2525 | 0.25 | 0.2475
17:19 | 4.9981 | 5.2005 | 6.2389 | 6.1148 | 8.7548 | 8.7111 | 67.9294 | 67.9294 | 69.2203 | 69.2203 | 0.2 | 0.19359 | 0.2 | 0.2887 | 0.26921 | 0.2525 | 0.25 | 0.2475
17:19 | 4.9981 | 5.1257 | 6.2389 | 6.1542 | 8.7548 | 8.7173 | 67.8864 | 67.8864 | 69.1988 | 69.1988 | 0.2 | 0.19364 | 0.2 | 0.28898 | 0.26898 | 0.2525 | 0.25 | 0.2475
17:19 | 4.9981 | 5.1057 | 6.2591 | 6.1305 | 8.7714 | 8.7333 | 67.8433 | 67.8433 | 69.1988 | 69.1988 | 0.2 | 0.19349 | 0.2 | 0.28908 | 0.26809 | 0.2525 | 0.25 | 0.2475
17:19 | 4.8726 | 5.0504 | 6.2591 | 6.2234 | 8.7714 | 8.7407 | 67.8218 | 67.8218 | 69.1773 | 69.1773 | 0.2 | 0.19341 | 0.2 | 0.28927 | 0.26698 | 0.2525 | 0.25 | 0.2475
17:19 | 4.8726 | 4.9851 | 6.2591 | 6.2568 | 8.7714 | 8.7394 | 67.7788 | 67.7788 | 69.1557 | 69.1557 | 0.2 | 0.19345 | 0.2 | 0.28941 | 0.26777 | 0.2525 | 0.25 | 0.2475
17:19 | 4.8726 | 4.9797 | 6.2794 | 6.2288 | 8.7939 | 8.7333 | 67.7357 | 67.7357 | 69.1342 | 69.1342 | 0.2 | 0.19351 | 0.2 | 0.28956 | 0.26695 | 0.2525 | 0.25 | 0.2475
17:19 | 4.7484 | 4.9105 | 6.2794 | 6.2787 | 8.7939 | 8.7456 | 67.6927 | 67.6927 | 69.1127 | 69.1127 | 0.2 | 0.19349 | 0.2 | 0.28964 | 0.26714 | 0.2525 | 0.25 | 0.2475
17:19 | 4.7484 | 4.9025 | 6.2794 | 6.2927 | 8.7939 | 8.7811 | 67.6497 | 67.6497 | 69.1127 | 69.1127 | 0.2 | 0.19347 | 0.2 | 0.28975 | 0.26588 | 0.2525 | 0.25 | 0.2475
17:19 | 4.7484 | 4.8922 | 6.2985 | 6.3117 | 8.8217 | 8.7945 | 67.6282 | 67.6282 | 69.0912 | 69.0912 | 0.2 | 0.19351 | 0.2 | 0.2899 | 0.26591 | 0.2525 | 0.25 | 0.2475
17:19 | 4.6261 | 4.7968 | 6.2985 | 6.3017 | 8.8217 | 8.786 | 67.5851 | 67.5851 | 69.0697 | 69.0697 | 0.2 | 0.19345 | 0.2 | 0.28991 | 0.26531 | 0.2525 | 0.25 | 0.2475
17:19 | 4.6261 | 4.7546 | 6.2985 | 6.2646 | 8.8217 | 8.7835 | 67.5636 | 67.5636 | 69.0482 | 69.0482 | 0.2 | 0.19344 | 0.2 | 0.28996 | 0.26478 | 0.2525 | 0.25 | 0.2475
17:19 | 4.6261 | 4.746 | 6.3163 | 6.2475 | 8.8539 | 8.8164 | 67.5206 | 67.5206 | 69.0266 | 69.0266 | 0.2 | 0.19351 | 0.2 | 0.29011 | 0.26448 | 0.2525 | 0.25 | 0.2475
17:19 | 4.5062 | 4.6982 | 6.3163 | 6.2729 | 8.8539 | 8.8395 | 67.5206 | 67.5206 | 69.0051 | 69.0051 | 0.2 | 0.19347 | 0.2 | 0.2902 | 0.26348 | 0.2525 | 0.25 | 0.2475
17:19 | 4.5062 | 4.6605 | 6.3163 | 6.2318 | 8.8539 | 8.8698 | 67.4991 | 67.4991 | 68.9836 | 68.9836 | 0.2 | 0.1936 | 0.2 | 0.29016 | 0.26388 | 0.2525 | 0.25 | 0.2475
17:19 | 4.5062 | 4.6248 | 6.3323 | 6.293 | 8.8923 | 8.8638 | 67.456 | 67.456 | 68.9406 | 68.9406 | 0.2 | 0.19348 | 0.2 | 0.29016 | 0.26326 | 0.2525 | 0.25 | 0.2475
17:19 | 4.389 | 4.5561 | 6.3323 | 6.3007 | 8.8923 | 8.8722 | 67.413 | 67.413 | 68.9191 | 68.9191 | 0.2 | 0.19352 | 0.2 | 0.29018 | 0.26164 | 0.2525 | 0.25 | 0.2475
17:19 | 4.389 | 4.5398 | 6.3323 | 6.2867 | 8.8923 | 8.8613 | 67.3915 | 67.3915 | 68.8976 | 68.8976 | 0.2 | 0.19362 | 0.2 | 0.29008 | 0.26183 | 0.2525 | 0.25 | 0.2475
17:19 | 4.389 | 4.5224 | 6.3464 | 6.3127 | 8.9359 | 8.8722 | 67.3485 | 67.3485 | 68.876 | 68.876 | 0.2 | 0.19364 | 0.2 | 0.28996 | 0.26124 | 0.2525 | 0.25 | 0.2475
17:19 | 4.2751 | 4.4238 | 6.3464 | 6.292 | 8.9359 | 8.8891 | 67.327 | 67.327 | 68.8545 | 68.8545 | 0.2 | 0.19376 | 0.2 | 0.28988 | 0.26014 | 0.2525 | 0.25 | 0.2475
17:19 | 4.2751 | 4.3969 | 6.3464 | 6.2877 | 8.9359 | 8.9265 | 67.3055 | 67.3055 | 68.833 | 68.833 | 0.2 | 0.19383 | 0.2 | 0.28971 | 0.2603 | 0.2525 | 0.25 | 0.2475
17:19 | 4.2751 | 4.3887 | 6.3584 | 6.3759 | 8.9835 | 8.9469 | 67.2624 | 67.2624 | 68.8115 | 68.8115 | 0.2 | 0.19397 | 0.2 | 0.2896 | 0.25988 | 0.2525 | 0.25 | 0.2475
17:19 | 4.1651 | 4.3166 | 6.3584 | 6.3372 | 8.9835 | 8.9445 | 67.2194 | 67.2194 | 68.79 | 68.79 | 0.2 | 0.19411 | 0.2 | 0.28971 | 0.25938 | 0.2525 | 0.25 | 0.2475
17:19 | 4.1651 | 4.2862 | 6.3584 | 6.3347 | 8.9835 | 8.9744 | 67.1548 | 67.1548 | 68.7685 | 68.7685 | 0.2 | 0.19416 | 0.2 | 0.28958 | 0.25908 | 0.2525 | 0.25 | 0.2475
17:19 | 4.1651 | 4.2843 | 6.3677 | 6.3217 | 9.0341 | 8.9947 | 67.1118 | 67.1118 | 68.7469 | 68.7469 | 0.2 | 0.19412 | 0.2 | 0.2895 | 0.25839 | 0.2525 | 0.25 | 0.2475
17:19 | 4.0589 | 4.2127 | 6.3677 | 6.362 | 9.0341 | 8.9912 | 67.0688 | 67.0688 | 68.7254 | 68.7254 | 0.2 | 0.19422 | 0.2 | 0.28939 | 0.25783 | 0.2525 | 0.25 | 0.2475
17:19 | 4.0589 | 4.1921 | 6.3677 | 6.404 | 9.0341 | 9.0174 | 67.0473 | 67.0473 | 68.6824 | 68.6824 | 0.2 | 0.19439 | 0.2 | 0.28922 | 0.25612 | 0.2525 | 0.25 | 0.2475
17:19 | 4.0589 | 4.1902 | 6.3749 | 6.3429 | 9.0885 | 9.0197 | 67.0258 | 67.0258 | 68.6609 | 68.6609 | 0.2 | 0.19445 | 0.2 | 0.28913 | 0.25583 | 0.2525 | 0.25 | 0.2475
17:19 | 3.9569 | 4.0985 | 6.3749 | 6.3112 | 9.0885 | 9.0388 | 66.9827 | 66.9827 | 68.6394 | 68.6394 | 0.2 | 0.1945 | 0.2 | 0.28891 | 0.25453 | 0.2525 | 0.25 | 0.2475
17:19 | 3.9569 | 4.0525 | 6.3749 | 6.3909 | 9.0885 | 9.0838 | 66.9397 | 66.9397 | 68.6179 | 68.6179 | 0.2 | 0.19456 | 0.2 | 0.28883 | 0.25471 | 0.2525 | 0.25 | 0.2475
17:19 | 3.9569 | 4.0506 | 6.3798 | 6.4437 | 9.146 | 9.0897 | 66.8967 | 66.8967 | 68.5963 | 68.5963 | 0.2 | 0.19474 | 0.2 | 0.28867 | 0.25401 | 0.2525 | 0.25 | 0.2475
17:19 | 3.8592 | 4.0099 | 6.3798 | 6.4214 | 9.146 | 9.0696 | 66.8752 | 66.8752 | 68.5533 | 68.5533 | 0.2 | 0.1948 | 0.2 | 0.2883 | 0.25266 | 0.2525 | 0.25 | 0.2475
17:20 | 3.8592 | 3.9775 | 6.3798 | 6.3553 | 9.146 | 9.1003 | 66.8321 | 66.8321 | 68.5318 | 68.5318 | 0.2 | 0.19489 | 0.2 | 0.28814 | 0.2521 | 0.2525 | 0.25 | 0.2475
17:20 | 3.8592 | 3.9568 | 6.3825 | 6.3751 | 9.2078 | 9.1614 | 66.7891 | 66.7891 | 68.5103 | 68.5103 | 0.2 | 0.19498 | 0.2 | 0.28794 | 0.25078 | 0.2525 | 0.25 | 0.2475
17:20 | 3.7663 | 3.8958 | 6.3825 | 6.3483 | 9.2078 | 9.1731 | 66.7461 | 66.7461 | 68.4672 | 68.4672 | 0.2 | 0.19508 | 0.2 | 0.28763 | 0.25042 | 0.2525 | 0.25 | 0.2475
17:20 | 3.7663 | 3.8743 | 6.3825 | 6.4062 | 9.2078 | 9.1836 | 66.703 | 66.703 | 68.4457 | 68.4457 | 0.2 | 0.19514 | 0.2 | 0.2872 | 0.24906 | 0.2525 | 0.25 | 0.2475
17:20 | 3.7663 | 3.8527 | 6.3833 | 6.3707 | 9.2735 | 9.2081 | 66.66 | 66.66 | 68.4242 | 68.4242 | 0.2 | 0.19519 | 0.2 | 0.28697 | 0.24738 | 0.2525 | 0.25 | 0.2475
17:20 | 3.6789 | 3.775 | 6.3833 | 6.3072 | 9.2735 | 9.2058 | 66.6385 | 66.6385 | 68.3812 | 68.3812 | 0.2 | 0.19535 | 0.2 | 0.28663 | 0.24813 | 0.2525 | 0.25 | 0.2475
17:20 | 3.6789 | 3.7649 | 6.3833 | 6.3002 | 9.2735 | 9.2465 | 66.617 | 66.617 | 68.3597 | 68.3597 | 0.2 | 0.19548 | 0.2 | 0.28624 | 0.24655 | 0.2525 | 0.25 | 0.2475
17:20 | 3.6789 | 3.7574 | 6.3823 | 6.3731 | 9.343 | 9.2708 | 66.5739 | 66.5739 | 68.3382 | 68.3382 | 0.2 | 0.1956 | 0.2 | 0.28579 | 0.24672 | 0.2525 | 0.25 | 0.2475
17:20 | 3.5972 | 3.7224 | 6.3823 | 6.286 | 9.343 | 9.2858 | 66.5309 | 66.5309 | 68.2951 | 68.2951 | 0.2 | 0.19558 | 0.2 | 0.2855 | 0.24368 | 0.2525 | 0.25 | 0.2475
17:20 | 3.5972 | 3.7109 | 6.3823 | 6.3729 | 9.343 | 9.3319 | 66.5094 | 66.5094 | 68.2736 | 68.2736 | 0.2 | 0.19582 | 0.2 | 0.28504 | 0.24385 | 0.2525 | 0.25 | 0.2475
17:20 | 3.5972 | 3.6905 | 6.3798 | 6.401 | 9.4165 | 9.3469 | 66.4664 | 66.4664 | 68.2521 | 68.2521 | 0.2 | 0.19596 | 0.2 | 0.28472 | 0.24357 | 0.2525 | 0.25 | 0.2475
17:20 | 3.5217 | 3.6267 | 6.3798 | 6.3781 | 9.4165 | 9.3457 | 66.4664 | 66.4664 | 68.2091 | 68.2091 | 0.2 | 0.1961 | 0.2 | 0.28427 | 0.24275 | 0.2525 | 0.25 | 0.2475
17:20 | 3.5217 | 3.6206 | 6.3798 | 6.4084 | 9.4165 | 9.371 | 66.4233 | 66.4233 | 68.1876 | 68.1876 | 0.2 | 0.19621 | 0.2 | 0.28385 | 0.24163 | 0.2525 | 0.25 | 0.2475
17:20 | 3.5217 | 3.6267 | 6.3754 | 6.405 | 9.4931 | 9.4166 | 66.4233 | 66.4233 | 68.1661 | 68.1661 | 0.2 | 0.19645 | 0.2 | 0.28341 | 0.24127 | 0.2525 | 0.25 | 0.2475
17:20 | 3.4525 | 3.575 | 6.3754 | 6.3555 | 9.4931 | 9.4496 | 66.4018 | 66.4018 | 68.123 | 68.123 | 0.2 | 0.19658 | 0.2 | 0.28291 | 0.23968 | 0.2525 | 0.25 | 0.2475
17:20 | 3.4525 | 3.5231 | 6.3754 | 6.4232 | 9.4931 | 9.4836 | 66.4018 | 66.4018 | 68.1015 | 68.1015 | 0.2 | 0.1967 | 0.2 | 0.28239 | 0.23854 | 0.2525 | 0.25 | 0.2475
17:20 | 3.4525 | 3.5177 | 6.3691 | 6.4163 | 9.5732 | 9.4825 | 66.4018 | 66.4018 | 68.08 | 68.08 | 0.2 | 0.19682 | 0.2 | 0.28239 | 0.23751 | 0.2525 | 0.25 | 0.2475
17:20 | 3.3899 | 3.5177 | 6.3691 | 6.4163 | 9.5732 | 9.4825 | 66.4018 | 66.4018 | 68.08 | 68.08 | 0.2 | 0.19682 | 0.2 | 0.28138 | 0.23751 | 0.2525 | 0.25 | 0.2475
17:20 | 3.3899 | 3.431 | 6.3691 | 6.4572 | 9.5732 | 9.5479 | 66.3588 | 66.3588 | 68.0154 | 68.0154 | 0.2 | 0.19725 | 0.2 | 0.28067 | 0.23626 | 0.2525 | 0.25 | 0.2475
17:20 | 3.3899 | 3.4218 | 6.3611 | 6.445 | 9.6561 | 9.5591 | 66.3588 | 66.3588 | 67.9939 | 67.9939 | 0.2 | 0.19739 | 0.2 | 0.28012 | 0.23415 | 0.2525 | 0.25 | 0.2475
17:20 | 3.3346 | 3.4112 | 6.3611 | 6.3491 | 9.6561 | 9.5871 | 66.3373 | 66.3373 | 67.9509 | 67.9509 | 0.2 | 0.19759 | 0.2 | 0.27941 | 0.23368 | 0.2525 | 0.25 | 0.2475
17:20 | 3.3346 | 3.4126 | 6.3611 | 6.3662 | 9.6561 | 9.6374 | 66.3158 | 66.3158 | 67.9294 | 67.9294 | 0.2 | 0.19775 | 0.2 | 0.27893 | 0.233 | 0.2525 | 0.25 | 0.2475
17:20 | 3.3346 | 3.3959 | 6.3511 | 6.4256 | 9.741 | 9.6407 | 66.3158 | 66.3158 | 67.8864 | 67.8864 | 0.2 | 0.19788 | 0.2 | 0.27807 | 0.23142 | 0.2525 | 0.25 | 0.2475
17:20 | 3.2871 | 3.3468 | 6.3511 | 6.4251 | 9.741 | 9.6796 | 66.2943 | 66.2943 | 67.8648 | 67.8648 | 0.2 | 0.19808 | 0.2 | 0.27751 | 0.22991 | 0.2525 | 0.25 | 0.2475
17:20 | 3.2871 | 3.3369 | 6.3511 | 6.4185 | 9.741 | 9.7271 | 66.2943 | 66.2943 | 67.8433 | 67.8433 | 0.2 | 0.19819 | 0.2 | 0.27686 | 0.22945 | 0.2525 | 0.25 | 0.2475
17:20 | 3.2871 | 3.336 | 6.3393 | 6.4464 | 9.8278 | 9.726 | 66.2727 | 66.2727 | 67.8218 | 67.8218 | 0.2 | 0.19844 | 0.2 | 0.27643 | 0.22915 | 0.2525 | 0.25 | 0.2475
17:20 | 3.2473 | 3.327 | 6.3393 | 6.3993 | 9.8278 | 9.7569 | 66.2512 | 66.2512 | 67.7788 | 67.7788 | 0.2 | 0.19852 | 0.2 | 0.27581 | 0.22795 | 0.2525 | 0.25 | 0.2475
17:20 | 3.2473 | 3.308 | 6.3393 | 6.4352 | 9.8278 | 9.8106 | 66.2297 | 66.2297 | 67.7357 | 67.7357 | 0.2 | 0.19869 | 0.2 | 0.27501 | 0.22603 | 0.2525 | 0.25 | 0.2475
17:20 | 3.2473 | 3.2989 | 6.326 | 6.3309 | 9.9174 | 9.827 | 66.2082 | 66.2082 | 67.7142 | 67.7142 | 0.2 | 0.19891 | 0.2 | 0.27441 | 0.22477 | 0.2525 | 0.25 | 0.2475
17:20 | 3.2152 | 3.2566 | 6.326 | 6.364 | 9.9174 | 9.8368 | 66.2082 | 66.2082 | 67.6927 | 67.6927 | 0.2 | 0.19906 | 0.2 | 0.27345 | 0.22481 | 0.2525 | 0.25 | 0.2475
17:20 | 3.2152 | 3.2444 | 6.326 | 6.3553 | 9.9174 | 9.8814 | 66.2082 | 66.2082 | 67.6712 | 67.6712 | 0.2 | 0.19927 | 0.2 | 0.27287 | 0.22422 | 0.2525 | 0.25 | 0.2475
17:20 | 3.2152 | 3.2415 | 6.3113 | 6.4251 | 10.0077 | 9.9183 | 66.1867 | 66.1867 | 67.6282 | 67.6282 | 0.2 | 0.19942 | 0.2 | 0.27216 | 0.223 | 0.2525 | 0.25 | 0.2475
17:20 | 3.1913 | 3.2161 | 6.3113 | 6.3421 | 10.0077 | 9.9356 | 66.1867 | 66.1867 | 67.6067 | 67.6067 | 0.2 | 0.19956 | 0.2 | 0.27141 | 0.22169 | 0.2525 | 0.25 | 0.2475
17:20 | 3.1913 | 3.1994 | 6.3113 | 6.4062 | 10.0077 | 9.9894 | 66.1867 | 66.1867 | 67.5851 | 67.5851 | 0.2 | 0.19968 | 0.2 | 0.2707 | 0.22025 | 0.2525 | 0.25 | 0.2475
17:20 | 3.1913 | 3.1881 | 6.2952 | 6.3773 | 10.0994 | 9.9969 | 66.1867 | 66.1867 | 67.5421 | 67.5421 | 0.2 | 0.19986 | 0.2 | 0.27 | 0.21961 | 0.2525 | 0.25 | 0.2475
17:20 | 3.1755 | 3.1856 | 6.2952 | 6.3429 | 10.0994 | 10.0248 | 66.1652 | 66.1652 | 67.5206 | 67.5206 | 0.2 | 0.20001 | 0.2 | 0.26942 | 0.22029 | 0.2525 | 0.25 | 0.2475
17:20 | 3.1755 | 3.1727 | 6.2952 | 6.4457 | 10.0994 | 10.0654 | 66.1652 | 66.1652 | 67.4776 | 67.4776 | 0.2 | 0.20016 | 0.2 | 0.26888 | 0.21752 | 0.2525 | 0.25 | 0.2475
17:20 | 3.1755 | 3.1737 | 6.2781 | 6.3607 | 10.1936 | 10.0792 | 66.1436 | 66.1436 | 67.4345 | 67.4345 | 0.2 | 0.2004 | 0.2 | 0.26819 | 0.21738 | 0.2525 | 0.25 | 0.2475
17:20 | 3.1673 | 3.1826 | 6.2781 | 6.2799 | 10.1936 | 10.1238 | 66.1436 | 66.1436 | 67.3915 | 67.3915 | 0.2 | 0.20054 | 0.2 | 0.26738 | 0.21668 | 0.2525 | 0.25 | 0.2475
17:20 | 3.1673 | 3.1881 | 6.2781 | 6.3603 | 10.1936 | 10.164 | 66.1436 | 66.1436 | 67.37 | 67.37 | 0.2 | 0.20083 | 0.2 | 0.26675 | 0.21602 | 0.2525 | 0.25 | 0.2475
17:20 | 3.1673 | 3.1984 | 6.2598 | 6.3917 | 10.291 | 10.1893 | 66.1221 | 66.1221 | 67.3485 | 67.3485 | 0.2 | 0.20096 | 0.2 | 0.26604 | 0.21479 | 0.2525 | 0.25 | 0.2475
17:20 | 3.1668 | 3.2019 | 6.2598 | 6.3379 | 10.291 | 10.2083 | 66.1221 | 66.1221 | 67.327 | 67.327 | 0.2 | 0.20112 | 0.2 | 0.26525 | 0.21407 | 0.2525 | 0.25 | 0.2475
17:20 | 3.1668 | 3.1677 | 6.2598 | 6.3707 | 10.291 | 10.2649 | 66.1221 | 66.1221 | 67.2839 | 67.2839 | 0.2 | 0.20126 | 0.2 | 0.26446 | 0.21321 | 0.2525 | 0.25 | 0.2475
17:20 | 3.1668 | 3.1712 | 6.2403 | 6.3302 | 10.3912 | 10.2972 | 66.1006 | 66.1006 | 67.2624 | 67.2624 | 0.2 | 0.20156 | 0.2 | 0.26378 | 0.21266 | 0.2525 | 0.25 | 0.2475
17:20 | 3.1739 | 3.1697 | 6.2403 | 6.3894 | 10.3912 | 10.3035 | 66.1006 | 66.1006 | 67.2409 | 67.2409 | 0.2 | 0.20161 | 0.2 | 0.26296 | 0.2119 | 0.2525 | 0.25 | 0.2475
17:20 | 3.1739 | 3.1876 | 6.2403 | 6.3716 | 10.3912 | 10.3471 | 66.1006 | 66.1006 | 67.1979 | 67.1979 | 0.2 | 0.20169 | 0.2 | 0.26244 | 0.21075 | 0.2525 | 0.25 | 0.2475
17:20 | 3.1739 | 3.1915 | 6.2198 | 6.3062 | 10.4932 | 10.3751 | 66.0791 | 66.0791 | 67.1548 | 67.1548 | 0.2 | 0.20183 | 0.2 | 0.26167 | 0.21037 | 0.2525 | 0.25 | 0.2475
17:20 | 3.1885 | 3.1866 | 6.2198 | 6.3396 | 10.4932 | 10.4225 | 66.0791 | 66.0791 | 67.1333 | 67.1333 | 0.2 | 0.20192 | 0.2 | 0.26083 | 0.20824 | 0.2525 | 0.25 | 0.2475
17:20 | 3.1885 | 3.1742 | 6.2198 | 6.2749 | 10.4932 | 10.4851 | 66.0791 | 66.0791 | 67.0903 | 67.0903 | 0.2 | 0.20203 | 0.2 | 0.26016 | 0.21002 | 0.2525 | 0.25 | 0.2475
17:20 | 3.1885 | 3.1677 | 6.1988 | 6.3037 | 10.5981 | 10.4892 | 66.0791 | 66.0791 | 67.0688 | 67.0688 | 0.2 | 0.20219 | 0.2 | 0.25922 | 0.20704 | 0.2525 | 0.25 | 0.2475
17:20 | 3.2107 | 3.1662 | 6.1988 | 6.3558 | 10.5981 | 10.4974 | 66.0791 | 66.0791 | 67.0258 | 67.0258 | 0.2 | 0.20245 | 0.2 | 0.25854 | 0.20738 | 0.2525 | 0.25 | 0.2475
17:20 | 3.2107 | 3.1608 | 6.1988 | 6.2721 | 10.5981 | 10.5514 | 66.0576 | 66.0576 | 66.9827 | 66.9827 | 0.2 | 0.2024 | 0.2 | 0.25767 | 0.20543 | 0.2525 | 0.25 | 0.2475
17:20 | 3.2107 | 3.1548 | 6.1773 | 6.249 | 10.7054 | 10.5707 | 66.0791 | 66.0791 | 66.9397 | 66.9397 | 0.2 | 0.20249 | 0.2 | 0.2569 | 0.20506 | 0.2525 | 0.25 | 0.2475
17:20 | 3.2404 | 3.1598 | 6.1773 | 6.2794 | 10.7054 | 10.6163 | 66.0791 | 66.0791 | 66.9182 | 66.9182 | 0.2 | 0.20248 | 0.2 | 0.25612 | 0.20403 | 0.2525 | 0.25 | 0.2475
17:20 | 3.2404 | 3.1508 | 6.1773 | 6.2827 | 10.7054 | 10.6798 | 66.0791 | 66.0791 | 66.8752 | 66.8752 | 0.2 | 0.20263 | 0.2 | 0.25535 | 0.20243 | 0.2525 | 0.25 | 0.2475
17:20 | 3.2404 | 3.1603 | 6.1561 | 6.2219 | 10.8172 | 10.6738 | 66.0791 | 66.0791 | 66.8321 | 66.8321 | 0.2 | 0.20263 | 0.2 | 0.25447 | 0.20247 | 0.2525 | 0.25 | 0.2475
17:20 | 3.2776 | 3.1548 | 6.1561 | 6.1426 | 10.8172 | 10.7119 | 66.1006 | 66.1006 | 66.8106 | 66.8106 | 0.2 | 0.20263 | 0.2 | 0.2538 | 0.20073 | 0.2525 | 0.25 | 0.2475
17:20 | 3.2776 | 3.1623 | 6.1561 | 6.2036 | 10.8172 | 10.7818 | 66.1006 | 66.1006 | 66.7891 | 66.7891 | 0.2 | 0.20265 | 0.2 | 0.25298 | 0.20137 | 0.2525 | 0.25 | 0.2475
17:20 | 3.2776 | 3.1538 | 6.1356 | 6.1424 | 10.9324 | 10.8136 | 66.1006 | 66.1006 | 66.7461 | 66.7461 | 0.2 | 0.20259 | 0.2 | 0.25215 | 0.1995 | 0.2525 | 0.25 | 0.2475
17:20 | 3.3219 | 3.1687 | 6.1356 | 6.075 | 10.9324 | 10.8621 | 66.1221 | 66.1221 | 66.7245 | 66.7245 | 0.2 | 0.20259 | 0.2 | 0.25166 | 0.19881 | 0.2525 | 0.25 | 0.2475
17:20 | 3.3219 | 3.193 | 6.1356 | 6.1344 | 10.9324 | 10.8769 | 66.1221 | 66.1221 | 66.703 | 66.703 | 0.2 | 0.20263 | 0.2 | 0.25069 | 0.1996 | 0.2525 | 0.25 | 0.2475
17:21 | 3.3219 | 3.222 | 6.1165 | 6.1135 | 11.0519 | 10.8966 | 66.1436 | 66.1436 | 66.66 | 66.66 | 0.2 | 0.20265 | 0.2 | 0.24999 | 0.19742 | 0.2525 | 0.25 | 0.2475
17:21 | 3.3731 | 3.2604 | 6.1165 | 6.1377 | 11.0519 | 10.9604 | 66.1652 | 66.1652 | 66.6385 | 66.6385 | 0.2 | 0.20278 | 0.2 | 0.24916 | 0.19816 | 0.2525 | 0.25 | 0.2475
17:21 | 3.3731 | 3.273 | 6.1165 | 6.1623 | 11.0519 | 11.0336 | 66.1652 | 66.1652 | 66.617 | 66.617 | 0.2 | 0.20286 | 0.2 | 0.24842 | 0.19661 | 0.2525 | 0.25 | 0.2475
17:21 | 3.3731 | 3.2706 | 6.0985 | 6.0955 | 11.1752 | 11.0414 | 66.1652 | 66.1652 | 66.5955 | 66.5955 | 0.2 | 0.2028 | 0.2 | 0.2478 | 0.19614 | 0.2525 | 0.25 | 0.2475
17:21 | 3.4307 | 3.3132 | 6.0985 | 6.1439 | 11.1752 | 11.0608 | 66.1652 | 66.1652 | 66.5524 | 66.5524 | 0.2 | 0.20276 | 0.2 | 0.24702 | 0.19587 | 0.2525 | 0.25 | 0.2475
17:21 | 3.4307 | 3.3374 | 6.0985 | 6.195 | 11.1752 | 11.1188 | 66.1867 | 66.1867 | 66.5309 | 66.5309 | 0.2 | 0.20273 | 0.2 | 0.24632 | 0.19559 | 0.2525 | 0.25 | 0.2475
17:21 | 3.4307 | 3.3393 | 6.0819 | 6.1838 | 11.3013 | 11.1622 | 66.1867 | 66.1867 | 66.5094 | 66.5094 | 0.2 | 0.20273 | 0.2 | 0.24562 | 0.19448 | 0.2525 | 0.25 | 0.2475
17:21 | 3.4944 | 3.382 | 6.0819 | 6.1231 | 11.3013 | 11.2082 | 66.2082 | 66.2082 | 66.4664 | 66.4664 | 0.2 | 0.2027 | 0.2 | 0.245 | 0.19374 | 0.2525 | 0.25 | 0.2475
17:21 | 3.4944 | 3.3973 | 6.0819 | 6.1483 | 11.3013 | 11.2321 | 66.2082 | 66.2082 | 66.4448 | 66.4448 | 0.2 | 0.20276 | 0.2 | 0.24419 | 0.19352 | 0.2525 | 0.25 | 0.2475
17:21 | 3.4944 | 3.3908 | 6.0669 | 6.0312 | 11.4312 | 11.2779 | 66.2297 | 66.2297 | 66.4233 | 66.4233 | 0.2 | 0.20281 | 0.2 | 0.24358 | 0.19379 | 0.2525 | 0.25 | 0.2475
17:21 | 3.5637 | 3.4342 | 6.0669 | 6.1377 | 11.4312 | 11.3045 | 66.2297 | 66.2297 | 66.4018 | 66.4018 | 0.2 | 0.20279 | 0.2 | 0.24289 | 0.19316 | 0.2525 | 0.25 | 0.2475
17:21 | 3.5637 | 3.4621 | 6.0669 | 6.137 | 11.4312 | 11.3764 | 66.2512 | 66.2512 | 66.3588 | 66.3588 | 0.2 | 0.20277 | 0.2 | 0.24211 | 0.19299 | 0.2525 | 0.25 | 0.2475
17:21 | 3.5637 | 3.4862 | 6.053 | 6.1156 | 11.5634 | 11.4319 | 66.2727 | 66.2727 | 66.3373 | 66.3373 | 0.2 | 0.20262 | 0.2 | 0.24149 | 0.19351 | 0.2525 | 0.25 | 0.2475
17:21 | 3.6385 | 3.5155 | 6.053 | 6.0864 | 11.5634 | 11.4647 | 66.3158 | 66.3158 | 66.3158 | 66.3158 | 0.2 | 0.20264 | 0.2 | 0.24093 | 0.19235 | 0.2525 | 0.25 | 0.2475
17:21 | 3.6385 | 3.5311 | 6.053 | 6.1657 | 11.5634 | 11.5132 | 66.3373 | 66.3373 | 66.2727 | 66.2727 | 0.2 | 0.20257 | 0.2 | 0.24001 | 0.19186 | 0.2525 | 0.25 | 0.2475
17:21 | 3.6385 | 3.5485 | 6.0406 | 6.1035 | 11.6999 | 11.5672 | 66.3588 | 66.3588 | 66.2512 | 66.2512 | 0.2 | 0.20248 | 0.2 | 0.23946 | 0.1912 | 0.2525 | 0.25 | 0.2475
17:21 | 3.7184 | 3.579 | 6.0406 | 6.0799 | 11.6999 | 11.5774 | 66.3588 | 66.3588 | 66.2297 | 66.2297 | 0.2 | 0.20241 | 0.2 | 0.23875 | 0.1913 | 0.2525 | 0.25 | 0.2475
17:21 | 3.7184 | 3.601 | 6.0406 | 6.0695 | 11.6999 | 11.6273 | 66.4018 | 66.4018 | 66.2082 | 66.2082 | 0.2 | 0.20239 | 0.2 | 0.23821 | 0.19096 | 0.2525 | 0.25 | 0.2475
17:21 | 3.7184 | 3.6245 | 6.03 | 6.0693 | 11.8397 | 11.6733 | 66.4233 | 66.4233 | 66.1867 | 66.1867 | 0.2 | 0.20232 | 0.2 | 0.23757 | 0.18957 | 0.2525 | 0.25 | 0.2475
17:21 | 3.8029 | 3.6862 | 6.03 | 5.9845 | 11.8397 | 11.7247 | 66.4448 | 66.4448 | 66.1652 | 66.1652 | 0.2 | 0.20215 | 0.2 | 0.23685 | 0.18874 | 0.2525 | 0.25 | 0.2475
17:21 | 3.8029 | 3.7075 | 6.03 | 6.0359 | 11.8397 | 11.8113 | 66.4664 | 66.4664 | 66.1221 | 66.1221 | 0.2 | 0.20206 | 0.2 | 0.23598 | 0.1917 | 0.2525 | 0.25 | 0.2475
17:21 | 3.8029 | 3.7118 | 6.0213 | 6.1019 | 11.9829 | 11.8286 | 66.5094 | 66.5094 | 66.1006 | 66.1006 | 0.2 | 0.20204 | 0.2 | 0.23536 | 0.19022 | 0.2525 | 0.25 | 0.2475
17:21 | 3.8921 | 3.777 | 6.0213 | 5.9244 | 11.9829 | 11.8639 | 66.5309 | 66.5309 | 66.1006 | 66.1006 | 0.2 | 0.20187 | 0.2 | 0.23462 | 0.18983 | 0.2525 | 0.25 | 0.2475
17:21 | 3.8921 | 3.8037 | 6.0213 | 5.9898 | 11.9829 | 11.9369 | 66.5524 | 66.5524 | 66.0791 | 66.0791 | 0.2 | 0.20183 | 0.2 | 0.23399 | 0.19036 | 0.2525 | 0.25 | 0.2475
17:21 | 3.8921 | 3.821 | 6.0147 | 6.0087 | 12.1282 | 11.9755 | 66.5739 | 66.5739 | 66.0576 | 66.0576 | 0.2 | 0.20176 | 0.2 | 0.23342 | 0.18901 | 0.2525 | 0.25 | 0.2475
17:21 | 3.9857 | 3.8531 | 6.0147 | 5.9473 | 12.1282 | 12.0148 | 66.617 | 66.617 | 66.0361 | 66.0361 | 0.2 | 0.2017 | 0.2 | 0.23261 | 0.18856 | 0.2525 | 0.25 | 0.2475
17:21 | 3.9857 | 3.8731 | 6.0147 | 6.0074 | 12.1282 | 12.0523 | 66.6385 | 66.6385 | 66.0146 | 66.0146 | 0.2 | 0.20157 | 0.2 | 0.2321 | 0.19081 | 0.2525 | 0.25 | 0.2475
17:21 | 3.9857 | 3.8812 | 6.0098 | 5.9462 | 12.2743 | 12.1047 | 66.66 | 66.66 | 65.993 | 65.993 | 0.2 | 0.20139 | 0.2 | 0.23139 | 0.18978 | 0.2525 | 0.25 | 0.2475
17:21 | 4.0834 | 3.9556 | 6.0098 | 5.9864 | 12.2743 | 12.1631 | 66.6815 | 66.6815 | 65.9715 | 65.9715 | 0.2 | 0.2013 | 0.2 | 0.23063 | 0.18932 | 0.2525 | 0.25 | 0.2475
17:21 | 4.0834 | 3.9886 | 6.0098 | 6.014 | 12.2743 | 12.2124 | 66.7245 | 66.7245 | 65.9715 | 65.9715 | 0.2 | 0.20125 | 0.2 | 0.23007 | 0.18956 | 0.2525 | 0.25 | 0.2475
17:21 | 4.0834 | 4.0122 | 6.0071 | 5.9467 | 12.4196 | 12.2422 | 66.7461 | 66.7461 | 65.95 | 65.95 | 0.2 | 0.20101 | 0.2 | 0.22939 | 0.18795 | 0.2525 | 0.25 | 0.2475
17:21 | 4.185 | 4.0591 | 6.0071 | 5.9361 | 12.4196 | 12.292 | 66.7891 | 66.7891 | 65.9285 | 65.9285 | 0.2 | 0.2009 | 0.2 | 0.22877 | 0.18939 | 0.2525 | 0.25 | 0.2475
17:21 | 4.185 | 4.0831 | 6.0071 | 5.9446 | 12.4196 | 12.3652 | 66.8106 | 66.8106 | 65.907 | 65.907 | 0.2 | 0.2008 | 0.2 | 0.2279 | 0.18828 | 0.2525 | 0.25 | 0.2475
17:21 | 4.185 | 4.1078 | 6.0064 | 5.9536 | 12.5661 | 12.3903 | 66.8321 | 66.8321 | 65.8855 | 65.8855 | 0.2 | 0.20062 | 0.2 | 0.2272 | 0.19272 | 0.2525 | 0.25 | 0.2475
17:21 | 4.2907 | 4.1744 | 6.0064 | 5.9592 | 12.5661 | 12.4361 | 66.8752 | 66.8752 | 65.864 | 65.864 | 0.2 | 0.20046 | 0.2 | 0.22635 | 0.18901 | 0.2525 | 0.25 | 0.2475
17:21 | 4.2907 | 4.1804 | 6.0064 | 5.926 | 12.5661 | 12.5118 | 66.8967 | 66.8967 | 65.8424 | 65.8424 | 0.2 | 0.20025 | 0.2 | 0.2257 | 0.18705 | 0.2525 | 0.25 | 0.2475
17:21 | 4.2907 | 4.1838 | 6.0079 | 5.9885 | 12.7107 | 12.5657 | 66.9182 | 66.9182 | 65.8209 | 65.8209 | 0.2 | 0.20016 | 0.2 | 0.2252 | 0.18764 | 0.2525 | 0.25 | 0.2475
17:21 | 4.4002 | 4.2351 | 6.0079 | 5.999 | 12.7107 | 12.5682 | 66.9612 | 66.9612 | 65.7994 | 65.7994 | 0.2 | 0.20018 | 0.2 | 0.22454 | 0.18864 | 0.2525 | 0.25 | 0.2475
17:21 | 4.4002 | 4.2552 | 6.0079 | 5.9481 | 12.7107 | 12.6567 | 66.9827 | 66.9827 | 65.7994 | 65.7994 | 0.2 | 0.19997 | 0.2 | 0.2239 | 0.18881 | 0.2525 | 0.25 | 0.2475
17:21 | 4.4002 | 4.2652 | 6.0112 | 5.9454 | 12.8565 | 12.7311 | 67.0258 | 67.0258 | 65.7779 | 65.7779 | 0.2 | 0.19999 | 0.2 | 0.22297 | 0.18936 | 0.2525 | 0.25 | 0.2475
17:21 | 4.5134 | 4.3703 | 6.0112 | 5.9829 | 12.8565 | 12.7463 | 67.0688 | 67.0688 | 65.7779 | 65.7779 | 0.2 | 0.19995 | 0.2 | 0.22243 | 0.19164 | 0.2525 | 0.25 | 0.2475
17:21 | 4.5134 | 4.4238 | 6.0112 | 5.9716 | 12.8565 | 12.7849 | 67.1118 | 67.1118 | 65.7564 | 65.7564 | 0.2 | 0.19996 | 0.2 | 0.22171 | 0.19011 | 0.2525 | 0.25 | 0.2475
17:21 | 4.5134 | 4.4105 | 6.0159 | 5.9745 | 12.9983 | 12.8385 | 67.1548 | 67.1548 | 65.7564 | 65.7564 | 0.2 | 0.19994 | 0.2 | 0.22114 | 0.19019 | 0.2525 | 0.25 | 0.2475
17:21 | 4.6299 | 4.4241 | 6.0159 | 5.8994 | 12.9983 | 12.8769 | 67.1979 | 67.1979 | 65.7349 | 65.7349 | 0.2 | 0.1999 | 0.2 | 0.22043 | 0.19155 | 0.2525 | 0.25 | 0.2475
17:21 | 4.6299 | 4.4578 | 6.0159 | 5.9587 | 12.9983 | 12.9434 | 67.2409 | 67.2409 | 65.7133 | 65.7133 | 0.2 | 0.19994 | 0.2 | 0.21981 | 0.19131 | 0.2525 | 0.25 | 0.2475
17:21 | 4.6299 | 4.4843 | 6.0211 | 5.9497 | 13.138 | 12.9798 | 67.3055 | 67.3055 | 65.7133 | 65.7133 | 0.2 | 0.19991 | 0.2 | 0.21897 | 0.19073 | 0.2525 | 0.25 | 0.2475
17:21 | 4.7498 | 4.5892 | 6.0211 | 5.9771 | 13.138 | 13.0079 | 67.3485 | 67.3485 | 65.6918 | 65.6918 | 0.2 | 0.19994 | 0.2 | 0.21855 | 0.18936 | 0.2525 | 0.25 | 0.2475
17:21 | 4.7498 | 4.6166 | 6.0211 | 5.9613 | 13.138 | 13.0876 | 67.3915 | 67.3915 | 65.6918 | 65.6918 | 0.2 | 0.19995 | 0.2 | 0.21789 | 0.19154 | 0.2525 | 0.25 | 0.2475
17:21 | 4.7498 | 4.6412 | 6.0264 | 5.9071 | 13.275 | 13.1376 | 67.456 | 67.456 | 65.6703 | 65.6703 | 0.2 | 0.20005 | 0.2 | 0.21733 | 0.19079 | 0.2525 | 0.25 | 0.2475
17:21 | 4.8725 | 4.6955 | 6.0264 | 5.9827 | 13.275 | 13.1482 | 67.4991 | 67.4991 | 65.6703 | 65.6703 | 0.2 | 0.19992 | 0.2 | 0.21681 | 0.19198 | 0.2525 | 0.25 | 0.2475
17:21 | 4.8725 | 4.744 | 6.0264 | 6.0223 | 13.275 | 13.2035 | 67.5636 | 67.5636 | 65.6703 | 65.6703 | 0.2 | 0.1999 | 0.2 | 0.21634 | 0.1916 | 0.2525 | 0.25 | 0.2475
17:21 | 4.8725 | 4.7814 | 6.0313 | 5.9523 | 13.408 | 13.2344 | 67.6067 | 67.6067 | 65.6703 | 65.6703 | 0.2 | 0.19989 | 0.2 | 0.21593 | 0.19059 | 0.2525 | 0.25 | 0.2475
17:21 | 4.9971 | 4.8767 | 6.0313 | 5.8771 | 13.408 | 13.3023 | 67.6712 | 67.6712 | 65.6488 | 65.6488 | 0.2 | 0.19982 | 0.2 | 0.21549 | 0.19031 | 0.2525 | 0.25 | 0.2475
17:21 | 4.9971 | 4.8909 | 6.0313 | 5.9634 | 13.408 | 13.3578 | 67.7142 | 67.7142 | 65.6488 | 65.6488 | 0.2 | 0.1999 | 0.2 | 0.21482 | 0.1924 | 0.2525 | 0.25 | 0.2475
17:21 | 4.9971 | 4.8815 | 6.036 | 5.9829 | 13.5374 | 13.4027 | 67.7788 | 67.7788 | 65.6488 | 65.6488 | 0.2 | 0.1999 | 0.2 | 0.21449 | 0.19371 | 0.2525 | 0.25 | 0.2475
17:21 | 5.1232 | 4.908 | 6.036 | 5.9806 | 13.5374 | 13.4315 | 67.8218 | 67.8218 | 65.6488 | 65.6488 | 0.2 | 0.19992 | 0.2 | 0.21412 | 0.19176 | 0.2525 | 0.25 | 0.2475
17:21 | 5.1232 | 4.9422 | 6.036 | 6.0312 | 13.5374 | 13.4961 | 67.8433 | 67.8433 | 65.6488 | 65.6488 | 0.2 | 0.2001 | 0.2 | 0.21368 | 0.19254 | 0.2525 | 0.25 | 0.2475
17:21 | 5.1232 | 4.9683 | 6.0401 | 5.9412 | 13.6627 | 13.5207 | 67.8864 | 67.8864 | 65.6488 | 65.6488 | 0.2 | 0.20005 | 0.2 | 0.21316 | 0.19607 | 0.2525 | 0.25 | 0.2475
17:21 | 5.2504 | 5.089 | 6.0401 | 5.9592 | 13.6627 | 13.5492 | 67.9509 | 67.9509 | 65.6488 | 65.6488 | 0.2 | 0.19998 | 0.2 | 0.21291 | 0.19525 | 0.2525 | 0.25 | 0.2475
17:22 | 5.2504 | 5.1045 | 6.0401 | 5.9964 | 13.6627 | 13.625 | 67.9939 | 67.9939 | 65.6488 | 65.6488 | 0.2 | 0.20009 | 0.2 | 0.21251 | 0.19551 | 0.2525 | 0.25 | 0.2475
17:22 | 5.2504 | 5.1279 | 6.0435 | 6.0048 | 13.7827 | 13.6227 | 68.037 | 68.037 | 65.6488 | 65.6488 | 0.2 | 0.20031 | 0.2 | 0.21212 | 0.19277 | 0.2525 | 0.25 | 0.2475
17:22 | 5.3779 | 5.2296 | 6.0435 | 5.9993 | 13.7827 | 13.6777 | 68.1015 | 68.1015 | 65.6488 | 65.6488 | 0.2 | 0.20028 | 0.2 | 0.21182 | 0.19534 | 0.2525 | 0.25 | 0.2475
17:22 | 5.3779 | 5.2653 | 6.0435 | 6.0417 | 13.7827 | 13.7442 | 68.1445 | 68.1445 | 65.6273 | 65.6273 | 0.2 | 0.20029 | 0.2 | 0.21147 | 0.1931 | 0.2525 | 0.25 | 0.2475
17:22 | 5.3779 | 5.2853 | 6.0456 | 6.0229 | 13.8968 | 13.7707 | 68.1876 | 68.1876 | 65.6273 | 65.6273 | 0.2 | 0.2003 | 0.2 | 0.21124 | 0.19843 | 0.2525 | 0.25 | 0.2475
17:22 | 5.5053 | 5.3261 | 6.0456 | 6.0651 | 13.8968 | 13.7949 | 68.2306 | 68.2306 | 65.6273 | 65.6273 | 0.2 | 0.20043 | 0.2 | 0.21105 | 0.19978 | 0.2525 | 0.25 | 0.2475
17:22 | 5.5053 | 5.3461 | 6.0456 | 6.0391 | 13.8968 | 13.8298 | 68.2736 | 68.2736 | 65.6273 | 65.6273 | 0.2 | 0.20053 | 0.2 | 0.21073 | 0.19739 | 0.2525 | 0.25 | 0.2475
17:22 | 5.5053 | 5.3506 | 6.0464 | 6.1277 | 14.0063 | 13.8546 | 68.3167 | 68.3167 | 65.6273 | 65.6273 | 0.2 | 0.20084 | 0.2 | 0.21064 | 0.19637 | 0.2525 | 0.25 | 0.2475
17:22 | 5.6318 | 5.4464 | 6.0464 | 6.0784 | 14.0063 | 13.901 | 68.3597 | 68.3597 | 65.6488 | 65.6488 | 0.2 | 0.20093 | 0.2 | 0.21021 | 0.19793 | 0.2525 | 0.25 | 0.2475
17:22 | 5.6318 | 5.4824 | 6.0464 | 6.0999 | 14.0063 | 13.9565 | 68.3812 | 68.3812 | 65.6488 | 65.6488 | 0.2 | 0.20114 | 0.2 | 0.20993 | 0.19663 | 0.2525 | 0.25 | 0.2475
17:22 | 5.6318 | 5.4836 | 6.0453 | 6.0848 | 14.1073 | 13.9956 | 68.4242 | 68.4242 | 65.6488 | 65.6488 | 0.2 | 0.20134 | 0.2 | 0.20965 | 0.19939 | 0.2525 | 0.25 | 0.2475
17:22 | 5.7575 | 5.5428 | 6.0453 | 6.0649 | 14.1073 | 14.037 | 68.4672 | 68.4672 | 65.6488 | 65.6488 | 0.2 | 0.20146 | 0.2 | 0.20954 | 0.19922 | 0.2525 | 0.25 | 0.2475
17:22 | 5.7575 | 5.5855 | 6.0453 | 6.0949 | 14.1073 | 14.0774 | 68.5103 | 68.5103 | 65.6488 | 65.6488 | 0.2 | 0.2017 | 0.2 | 0.20933 | 0.20111 | 0.2525 | 0.25 | 0.2475
17:22 | 5.7575 | 5.6235 | 6.0417 | 6.1336 | 14.2021 | 14.0858 | 68.5533 | 68.5533 | 65.6488 | 65.6488 | 0.2 | 0.20174 | 0.2 | 0.20906 | 0.20255 | 0.2525 | 0.25 | 0.2475
17:22 | 5.8817 | 5.6976 | 6.0417 | 6.1122 | 14.2021 | 14.1071 | 68.5963 | 68.5963 | 65.6488 | 65.6488 | 0.2 | 0.20188 | 0.2 | 0.20917 | 0.20019 | 0.2525 | 0.25 | 0.2475
17:22 | 5.8817 | 5.7497 | 6.0417 | 6.1153 | 14.2021 | 14.1602 | 68.6609 | 68.6609 | 65.6703 | 65.6703 | 0.2 | 0.20204 | 0.2 | 0.2089 | 0.20203 | 0.2525 | 0.25 | 0.2475
17:22 | 5.8817 | 5.7789 | 6.0359 | 6.0615 | 14.2883 | 14.1905 | 68.7254 | 68.7254 | 65.6703 | 65.6703 | 0.2 | 0.20217 | 0.2 | 0.20864 | 0.19943 | 0.2525 | 0.25 | 0.2475
17:22 | 6.0042 | 5.8249 | 6.0359 | 6.0753 | 14.2883 | 14.2071 | 68.79 | 68.79 | 65.6918 | 65.6918 | 0.2 | 0.2023 | 0.2 | 0.20862 | 0.1987 | 0.2525 | 0.25 | 0.2475
17:22 | 6.0042 | 5.8322 | 6.0359 | 6.1153 | 14.2883 | 14.2298 | 68.833 | 68.833 | 65.6918 | 65.6918 | 0.2 | 0.20249 | 0.2 | 0.20859 | 0.20094 | 0.2525 | 0.25 | 0.2475
17:22 | 6.0042 | 5.8327 | 6.028 | 6.1457 | 14.365 | 14.2561 | 68.8976 | 68.8976 | 65.7133 | 65.7133 | 0.2 | 0.20262 | 0.2 | 0.20853 | 0.20322 | 0.2525 | 0.25 | 0.2475
17:22 | 6.1242 | 5.9236 | 6.028 | 6.061 | 14.365 | 14.3027 | 68.9621 | 68.9621 | 65.7133 | 65.7133 | 0.2 | 0.20273 | 0.2 | 0.2084 | 0.20457 | 0.2525 | 0.25 | 0.2475
17:22 | 6.1242 | 5.9798 | 6.028 | 6.0848 | 14.365 | 14.3192 | 69.0266 | 69.0266 | 65.7349 | 65.7349 | 0.2 | 0.20289 | 0.2 | 0.20843 | 0.2053 | 0.2525 | 0.25 | 0.2475
17:22 | 6.1242 | 6.0255 | 6.0181 | 6.0365 | 14.434 | 14.3402 | 69.0912 | 69.0912 | 65.7349 | 65.7349 | 0.2 | 0.20306 | 0.2 | 0.20837 | 0.20835 | 0.2525 | 0.25 | 0.2475
17:22 | 6.2414 | 6.113 | 6.0181 | 6.0265 | 14.434 | 14.3895 | 69.1773 | 69.1773 | 65.7349 | 65.7349 | 0.2 | 0.20313 | 0.2 | 0.20851 | 0.20931 | 0.2525 | 0.25 | 0.2475
17:22 | 6.2414 | 6.1441 | 6.0181 | 6.0519 | 14.434 | 14.4408 | 69.2418 | 69.2418 | 65.7564 | 65.7564 | 0.2 | 0.20331 | 0.2 | 0.20837 | 0.20813 | 0.2525 | 0.25 | 0.2475
17:22 | 6.2414 | 6.1506 | 6.0066 | 6.0918 | 14.4934 | 14.4497 | 69.3063 | 69.3063 | 65.7779 | 65.7779 | 0.2 | 0.20335 | 0.2 | 0.2084 | 0.21126 | 0.2525 | 0.25 | 0.2475
17:22 | 6.3554 | 6.1751 | 6.0066 | 6.0662 | 14.4934 | 14.4445 | 69.3709 | 69.3709 | 65.7994 | 65.7994 | 0.2 | 0.20355 | 0.2 | 0.20854 | 0.21023 | 0.2525 | 0.25 | 0.2475
17:22 | 6.3554 | 6.1843 | 6.0066 | 6.0318 | 14.4934 | 14.4542 | 69.4354 | 69.4354 | 65.8209 | 65.8209 | 0.2 | 0.20367 | 0.2 | 0.20858 | 0.21049 | 0.2525 | 0.25 | 0.2475
17:22 | 6.3554 | 6.208 | 5.9936 | 6.0864 | 14.5429 | 14.4631 | 69.5 | 69.5 | 65.8424 | 65.8424 | 0.2 | 0.20371 | 0.2 | 0.20859 | 0.21001 | 0.2525 | 0.25 | 0.2475
17:22 | 6.4658 | 6.3092 | 5.9936 | 6.1424 | 14.5429 | 14.5001 | 69.5645 | 69.5645 | 65.864 | 65.864 | 0.2 | 0.2038 | 0.2 | 0.20895 | 0.21182 | 0.2525 | 0.25 | 0.2475
17:22 | 6.4658 | 6.3533 | 5.9936 | 6.0003 | 14.5429 | 14.5312 | 69.6506 | 69.6506 | 65.8855 | 65.8855 | 0.2 | 0.20405 | 0.2 | 0.20912 | 0.21199 | 0.2525 | 0.25 | 0.2475
17:22 | 6.4658 | 6.3838 | 5.9798 | 6.0438 | 14.5822 | 14.5157 | 69.6936 | 69.6936 | 65.8855 | 65.8855 | 0.2 | 0.20419 | 0.2 | 0.20955 | 0.21338 | 0.2525 | 0.25 | 0.2475
17:22 | 6.5715 | 6.4055 | 5.9798 | 6.05 | 14.5822 | 14.512 | 69.7366 | 69.7366 | 65.907 | 65.907 | 0.2 | 0.2044 | 0.2 | 0.20982 | 0.21404 | 0.2525 | 0.25 | 0.2475
17:22 | 6.5715 | 6.4227 | 5.9798 | 5.9948 | 14.5822 | 14.5732 | 69.8012 | 69.8012 | 65.9285 | 65.9285 | 0.2 | 0.2045 | 0.2 | 0.21012 | 0.21703 | 0.2525 | 0.25 | 0.2475
17:22 | 6.5715 | 6.4354 | 5.9646 | 6.0124 | 14.6109 | 14.5968 | 69.8657 | 69.8657 | 65.9715 | 65.9715 | 0.2 | 0.20466 | 0.2 | 0.21056 | 0.21631 | 0.2525 | 0.25 | 0.2475
17:22 | 6.6716 | 6.5165 | 5.9646 | 6.025 | 14.6109 | 14.6114 | 69.9303 | 69.9303 | 65.993 | 65.993 | 0.2 | 0.20482 | 0.2 | 0.21083 | 0.21844 | 0.2525 | 0.25 | 0.2475
17:22 | 6.6716 | 6.5411 | 5.9646 | 5.9191 | 14.6109 | 14.61 | 69.9733 | 69.9733 | 65.993 | 65.993 | 0.2 | 0.20491 | 0.2 | 0.21111 | 0.21781 | 0.2525 | 0.25 | 0.2475
17:22 | 6.6716 | 6.5721 | 5.9482 | 5.9737 | 14.6286 | 14.5997 | 70.0163 | 70.0163 | 66.0146 | 66.0146 | 0.2 | 0.20494 | 0.2 | 0.21155 | 0.22154 | 0.2525 | 0.25 | 0.2475
17:22 | 6.7657 | 6.6264 | 5.9482 | 5.9719 | 14.6286 | 14.6114 | 70.0594 | 70.0594 | 66.0361 | 66.0361 | 0.2 | 0.20495 | 0.2 | 0.21182 | 0.22044 | 0.2525 | 0.25 | 0.2475
17:22 | 6.7657 | 6.6539 | 5.9482 | 6.0591 | 14.6286 | 14.6144 | 70.1024 | 70.1024 | 66.0361 | 66.0361 | 0.2 | 0.20494 | 0.2 | 0.21197 | 0.22108 | 0.2525 | 0.25 | 0.2475
17:22 | 6.7657 | 6.648 | 5.9313 | 6.0079 | 14.6373 | 14.5798 | 70.1454 | 70.1454 | 66.0576 | 66.0576 | 0.2 | 0.20508 | 0.2 | 0.2126 | 0.22191 | 0.2525 | 0.25 | 0.2475
17:22 | 6.8538 | 6.6683 | 5.9313 | 5.9367 | 14.6373 | 14.621 | 70.1669 | 70.1669 | 66.0791 | 66.0791 | 0.2 | 0.20521 | 0.2 | 0.21309 | 0.2231 | 0.2525 | 0.25 | 0.2475
17:22 | 6.8538 | 6.6926 | 5.9313 | 6.0367 | 14.6373 | 14.6547 | 70.21 | 70.21 | 66.1221 | 66.1221 | 0.2 | 0.20534 | 0.2 | 0.21359 | 0.22309 | 0.2525 | 0.25 | 0.2475
17:22 | 6.8538 | 6.7185 | 5.9143 | 5.9581 | 14.6366 | 14.6467 | 70.2315 | 70.2315 | 66.1436 | 66.1436 | 0.2 | 0.20545 | 0.2 | 0.2141 | 0.22471 | 0.2525 | 0.25 | 0.2475
17:22 | 6.935 | 6.7806 | 5.9143 | 6.1048 | 14.6366 | 14.6474 | 70.2745 | 70.2745 | 66.1652 | 66.1652 | 0.2 | 0.20545 | 0.2 | 0.21452 | 0.22609 | 0.2525 | 0.25 | 0.2475
17:22 | 6.935 | 6.8473 | 5.9143 | 6.0029 | 14.6366 | 14.6781 | 70.296 | 70.296 | 66.2082 | 66.2082 | 0.2 | 0.20546 | 0.2 | 0.2149 | 0.22836 | 0.2525 | 0.25 | 0.2475
17:22 | 6.935 | 6.8586 | 5.8973 | 5.9653 | 14.626 | 14.6671 | 70.3391 | 70.3391 | 66.2297 | 66.2297 | 0.2 | 0.20551 | 0.2 | 0.2155 | 0.22574 | 0.2525 | 0.25 | 0.2475
17:22 | 7.0092 | 6.8792 | 5.8973 | 6.0404 | 14.626 | 14.6796 | 70.3821 | 70.3821 | 66.2512 | 66.2512 | 0.2 | 0.20561 | 0.2 | 0.21596 | 0.22715 | 0.2525 | 0.25 | 0.2475
17:22 | 7.0092 | 6.9014 | 5.8973 | 5.9351 | 14.626 | 14.681 | 70.4036 | 70.4036 | 66.2727 | 66.2727 | 0.2 | 0.20571 | 0.2 | 0.2162 | 0.22753 | 0.2525 | 0.25 | 0.2475
17:22 | 7.0092 | 6.9247 | 5.8806 | 5.9228 | 14.6067 | 14.6569 | 70.4466 | 70.4466 | 66.3158 | 66.3158 | 0.2 | 0.20572 | 0.2 | 0.21688 | 0.22888 | 0.2525 | 0.25 | 0.2475
17:22 | 7.0765 | 6.9685 | 5.8806 | 5.8967 | 14.6067 | 14.6518 | 70.4896 | 70.4896 | 66.3373 | 66.3373 | 0.2 | 0.20572 | 0.2 | 0.21746 | 0.22943 | 0.2525 | 0.25 | 0.2475
17:22 | 7.0765 | 6.9658 | 5.8806 | 5.9151 | 14.6067 | 14.6437 | 70.5327 | 70.5327 | 66.3588 | 66.3588 | 0.2 | 0.20567 | 0.2 | 0.21787 | 0.23028 | 0.2525 | 0.25 | 0.2475
17:22 | 7.0765 | 6.9825 | 5.8644 | 5.8857 | 14.5778 | 14.5968 | 70.5757 | 70.5757 | 66.3803 | 66.3803 | 0.2 | 0.20569 | 0.2 | 0.21828 | 0.23141 | 0.2525 | 0.25 | 0.2475
17:22 | 7.1367 | 7.0369 | 5.8644 | 5.9674 | 14.5778 | 14.6239 | 70.5972 | 70.5972 | 66.4233 | 66.4233 | 0.2 | 0.20564 | 0.2 | 0.21881 | 0.2321 | 0.2525 | 0.25 | 0.2475
17:22 | 7.1367 | 7.0443 | 5.8644 | 5.9658 | 14.5778 | 14.6004 | 70.6618 | 70.6618 | 66.4448 | 66.4448 | 0.2 | 0.20571 | 0.2 | 0.21933 | 0.23287 | 0.2525 | 0.25 | 0.2475
17:22 | 7.1367 | 7.0635 | 5.8493 | 5.9316 | 14.5411 | 14.5798 | 70.6833 | 70.6833 | 66.4664 | 66.4664 | 0.2 | 0.20556 | 0.2 | 0.22003 | 0.23415 | 0.2525 | 0.25 | 0.2475
17:22 | 7.1897 | 7.1118 | 5.8493 | 5.8556 | 14.5411 | 14.5695 | 70.7263 | 70.7263 | 66.5094 | 66.5094 | 0.2 | 0.20555 | 0.2 | 0.22058 | 0.23505 | 0.2525 | 0.25 | 0.2475
17:22 | 7.1897 | 7.0914 | 5.8493 | 5.8809 | 14.5411 | 14.5555 | 70.7478 | 70.7478 | 66.5309 | 66.5309 | 0.2 | 0.20544 | 0.2 | 0.22112 | 0.23566 | 0.2525 | 0.25 | 0.2475
17:22 | 7.1897 | 7.0969 | 5.8356 | 5.9015 | 14.4964 | 14.5445 | 70.7909 | 70.7909 | 66.5524 | 66.5524 | 0.2 | 0.20531 | 0.2 | 0.22172 | 0.23695 | 0.2525 | 0.25 | 0.2475
17:22 | 7.2353 | 7.1679 | 5.8356 | 5.8064 | 14.4964 | 14.5422 | 70.8339 | 70.8339 | 66.617 | 66.617 | 0.2 | 0.2052 | 0.2 | 0.22237 | 0.23752 | 0.2525 | 0.25 | 0.2475
17:22 | 7.2353 | 7.2128 | 5.8356 | 5.8037 | 14.4964 | 14.5312 | 70.8554 | 70.8554 | 66.66 | 66.66 | 0.2 | 0.20511 | 0.2 | 0.22292 | 0.2387 | 0.2525 | 0.25 | 0.2475
17:23 | 7.2353 | 7.2004 | 5.8242 | 5.8405 | 14.4429 | 14.4927 | 70.8769 | 70.8769 | 66.703 | 66.703 | 0.2 | 0.20505 | 0.2 | 0.22362 | 0.24005 | 0.2525 | 0.25 | 0.2475
17:23 | 7.2734 | 7.1947 | 5.8242 | 5.9119 | 14.4429 | 14.472 | 70.8984 | 70.8984 | 66.7461 | 66.7461 | 0.2 | 0.20495 | 0.2 | 0.22406 | 0.2411 | 0.2525 | 0.25 | 0.2475
17:23 | 7.2734 | 7.237 | 5.8242 | 5.8704 | 14.4429 | 14.4601 | 70.9415 | 70.9415 | 66.7676 | 66.7676 | 0.2 | 0.20494 | 0.2 | 0.22471 | 0.24225 | 0.2525 | 0.25 | 0.2475
17:23 | 7.2734 | 7.2512 | 5.815 | 5.8395 | 14.3816 | 14.4527 | 70.963 | 70.963 | 66.8106 | 66.8106 | 0.2 | 0.20483 | 0.2 | 0.22558 | 0.24276 | 0.2525 | 0.25 | 0.2475
17:23 | 7.3038 | 7.2651 | 5.815 | 5.8771 | 14.3816 | 14.4445 | 70.9845 | 70.9845 | 66.8321 | 66.8321 | 0.2 | 0.20469 | 0.2 | 0.22625 | 0.24369 | 0.2525 | 0.25 | 0.2475
17:23 | 7.3038 | 7.2807 | 5.815 | 5.8454 | 14.3816 | 14.4341 | 71.0275 | 71.0275 | 66.8752 | 66.8752 | 0.2 | 0.20466 | 0.2 | 0.22704 | 0.24483 | 0.2525 | 0.25 | 0.2475
17:23 | 7.3038 | 7.2801 | 5.8081 | 5.861 | 14.3146 | 14.3969 | 71.0706 | 71.0706 | 66.8967 | 66.8967 | 0.2 | 0.20437 | 0.2 | 0.22789 | 0.24548 | 0.2525 | 0.25 | 0.2475
17:23 | 7.326 | 7.2777 | 5.8081 | 5.8316 | 14.3146 | 14.3813 | 71.0921 | 71.0921 | 66.9397 | 66.9397 | 0.2 | 0.20434 | 0.2 | 0.22863 | 0.24681 | 0.2525 | 0.25 | 0.2475
17:23 | 7.326 | 7.2874 | 5.8081 | 5.8034 | 14.3146 | 14.3514 | 71.1351 | 71.1351 | 66.9827 | 66.9827 | 0.2 | 0.20417 | 0.2 | 0.2292 | 0.24729 | 0.2525 | 0.25 | 0.2475
17:23 | 7.326 | 7.2783 | 5.8036 | 5.8303 | 14.2415 | 14.3289 | 71.1781 | 71.1781 | 67.0258 | 67.0258 | 0.2 | 0.20404 | 0.2 | 0.23004 | 0.24927 | 0.2525 | 0.25 | 0.2475
17:23 | 7.34 | 7.264 | 5.8036 | 5.8289 | 14.2415 | 14.302 | 71.2212 | 71.2212 | 67.0688 | 67.0688 | 0.2 | 0.20401 | 0.2 | 0.23052 | 0.24917 | 0.2525 | 0.25 | 0.2475
17:23 | 7.34 | 7.3122 | 5.8036 | 5.795 | 14.2415 | 14.2749 | 71.2857 | 71.2857 | 67.1118 | 67.1118 | 0.2 | 0.20374 | 0.2 | 0.23129 | 0.25035 | 0.2525 | 0.25 | 0.2475
17:23 | 7.34 | 7.3357 | 5.8013 | 5.7012 | 14.1616 | 14.2764 | 71.3503 | 71.3503 | 67.1548 | 67.1548 | 0.2 | 0.2036 | 0.2 | 0.23203 | 0.25101 | 0.2525 | 0.25 | 0.2475
17:23 | 7.3463 | 7.3389 | 5.8013 | 5.8162 | 14.1616 | 14.2396 | 71.4148 | 71.4148 | 67.1764 | 67.1764 | 0.2 | 0.20347 | 0.2 | 0.23282 | 0.25224 | 0.2525 | 0.25 | 0.2475
17:23 | 7.3463 | 7.3469 | 5.8013 | 5.7847 | 14.1616 | 14.1671 | 71.4578 | 71.4578 | 67.1979 | 67.1979 | 0.2 | 0.20328 | 0.2 | 0.2334 | 0.25309 | 0.2525 | 0.25 | 0.2475
17:23 | 7.3463 | 7.3745 | 5.8016 | 5.7469 | 14.0778 | 14.1587 | 71.5008 | 71.5008 | 67.2194 | 67.2194 | 0.2 | 0.20306 | 0.2 | 0.23422 | 0.25419 | 0.2525 | 0.25 | 0.2475
17:23 | 7.3447 | 7.3522 | 5.8016 | 5.8289 | 14.0778 | 14.1708 | 71.5439 | 71.5439 | 67.2409 | 67.2409 | 0.2 | 0.20292 | 0.2 | 0.23502 | 0.25488 | 0.2525 | 0.25 | 0.2475
17:23 | 7.3447 | 7.3578 | 5.8016 | 5.8086 | 14.0778 | 14.1223 | 71.5654 | 71.5654 | 67.2839 | 67.2839 | 0.2 | 0.20281 | 0.2 | 0.23594 | 0.25604 | 0.2525 | 0.25 | 0.2475
17:23 | 7.3447 | 7.367 | 5.8044 | 5.804 | 13.991 | 14.0835 | 71.5869 | 71.5869 | 67.3055 | 67.3055 | 0.2 | 0.20266 | 0.2 | 0.23676 | 0.25658 | 0.2525 | 0.25 | 0.2475
17:23 | 7.335 | 7.3383 | 5.8044 | 5.8127 | 13.991 | 14.0744 | 71.6084 | 71.6084 | 67.3485 | 67.3485 | 0.2 | 0.20243 | 0.2 | 0.23779 | 0.2573 | 0.2525 | 0.25 | 0.2475
17:23 | 7.335 | 7.3207 | 5.8044 | 5.8427 | 13.991 | 14.0171 | 71.6084 | 71.6084 | 67.3915 | 67.3915 | 0.2 | 0.20242 | 0.2 | 0.2384 | 0.25818 | 0.2525 | 0.25 | 0.2475
17:23 | 7.335 | 7.323 | 5.8096 | 5.827 | 13.9017 | 14.0071 | 71.6515 | 71.6515 | 67.413 | 67.413 | 0.2 | 0.20219 | 0.2 | 0.23892 | 0.25943 | 0.2525 | 0.25 | 0.2475
17:23 | 7.3175 | 7.3316 | 5.8096 | 5.8779 | 13.9017 | 13.9949 | 71.6945 | 71.6945 | 67.456 | 67.456 | 0.2 | 0.20213 | 0.2 | 0.24001 | 0.26028 | 0.2525 | 0.25 | 0.2475
17:23 | 7.3175 | 7.3306 | 5.8096 | 5.8002 | 13.9017 | 13.9664 | 71.716 | 71.716 | 67.456 | 67.456 | 0.2 | 0.20206 | 0.2 | 0.24081 | 0.26073 | 0.2525 | 0.25 | 0.2475
17:23 | 7.3175 | 7.3336 | 5.8165 | 5.8249 | 13.8099 | 13.9257 | 71.7375 | 71.7375 | 67.4991 | 67.4991 | 0.2 | 0.20193 | 0.2 | 0.24171 | 0.26119 | 0.2525 | 0.25 | 0.2475
17:23 | 7.2917 | 7.343 | 5.8165 | 5.7994 | 13.8099 | 13.894 | 71.759 | 71.759 | 67.5206 | 67.5206 | 0.2 | 0.20184 | 0.2 | 0.24248 | 0.26191 | 0.2525 | 0.25 | 0.2475
17:23 | 7.2917 | 7.3271 | 5.8165 | 5.8524 | 13.8099 | 13.8345 | 71.7805 | 71.7805 | 67.5636 | 67.5636 | 0.2 | 0.20169 | 0.2 | 0.24349 | 0.26244 | 0.2525 | 0.25 | 0.2475
17:23 | 7.2917 | 7.3458 | 5.8245 | 5.8389 | 13.7165 | 13.8182 | 71.8021 | 71.8021 | 67.6067 | 67.6067 | 0.2 | 0.20144 | 0.2 | 0.24421 | 0.26312 | 0.2525 | 0.25 | 0.2475
17:23 | 7.2577 | 7.3512 | 5.8245 | 5.8664 | 13.7165 | 13.8003 | 71.8236 | 71.8236 | 67.6497 | 67.6497 | 0.2 | 0.20126 | 0.2 | 0.24501 | 0.26401 | 0.2525 | 0.25 | 0.2475

## Penalty2 - T2 - 25
STREAM | COLD | COLD | HOT | HOT | STEAM | STEAM | TANK 1 | TANK 1 | TANK 2 | TANK 2 | TANK 1 | TANK 1 | TANK 2 | TANK 2 | TANK 3 |  | SP | 0:17 | 76.3847
IND | FLOW (SP) | FLOW (PV) | FLOW (SP) | FLOW (PV) | FLOW (SP) | FLOW (PV) | TEMP (SP) | TEMP (PV) | TEMP (SP) | TEMP (PV) | LEVEL | LEVEL | LEVEL | LEVEL | LEVEL |  | PV |  | 60.0765
17:23 | 7.2577 | 7.3318 | 5.8245 | 5.8127 | 13.7165 | 13.7583 | 71.8236 | 71.8236 | 67.6712 | 67.6712 | 0.2 | 0.20114 | 0.2 | 0.24607 | 0.26442 | 0.2525 | 0.25 | 0.2475
17:23 | 7.2577 | 7.3387 | 5.8341 | 5.7436 | 13.6209 | 13.7208 | 71.8451 | 71.8451 | 67.7142 | 67.7142 | 0.2 | 0.20097 | 0.2 | 0.24682 | 0.26469 | 0.2525 | 0.25 | 0.2475
17:23 | 7.2158 | 7.3286 | 5.8341 | 5.7825 | 13.6209 | 13.7106 | 71.8451 | 71.8451 | 67.7573 | 67.7573 | 0.2 | 0.20078 | 0.2 | 0.24749 | 0.26555 | 0.2525 | 0.25 | 0.2475
17:23 | 7.2158 | 7.309 | 5.8341 | 5.7467 | 13.6209 | 13.6604 | 71.8666 | 71.8666 | 67.7788 | 67.7788 | 0.2 | 0.2005 | 0.2 | 0.24831 | 0.26597 | 0.2525 | 0.25 | 0.2475
17:23 | 7.2158 | 7.2805 | 5.8452 | 5.8289 | 13.5219 | 13.6353 | 71.8666 | 71.8666 | 67.8218 | 67.8218 | 0.2 | 0.20029 | 0.2 | 0.24905 | 0.26617 | 0.2525 | 0.25 | 0.2475
17:23 | 7.1664 | 7.2497 | 5.8452 | 5.7778 | 13.5219 | 13.6124 | 71.8881 | 71.8881 | 67.8433 | 67.8433 | 0.2 | 0.20011 | 0.2 | 0.25004 | 0.2667 | 0.2525 | 0.25 | 0.2475
17:23 | 7.1664 | 7.2416 | 5.8452 | 5.8486 | 13.5219 | 13.5777 | 71.8881 | 71.8881 | 67.8648 | 67.8648 | 0.2 | 0.19994 | 0.2 | 0.25112 | 0.26773 | 0.2525 | 0.25 | 0.2475
17:23 | 7.1664 | 7.239 | 5.8581 | 5.8516 | 13.424 | 13.5437 | 71.8881 | 71.8881 | 67.9079 | 67.9079 | 0.2 | 0.19982 | 0.2 | 0.25174 | 0.26801 | 0.2525 | 0.25 | 0.2475
17:23 | 7.1095 | 7.2091 | 5.8581 | 5.8086 | 13.424 | 13.5104 | 71.8881 | 71.8881 | 67.9294 | 67.9294 | 0.2 | 0.19952 | 0.2 | 0.25277 | 0.26832 | 0.2525 | 0.25 | 0.2475
17:23 | 7.1095 | 7.2052 | 5.8581 | 5.7928 | 13.424 | 13.4627 | 71.9096 | 71.9096 | 67.9509 | 67.9509 | 0.2 | 0.19935 | 0.2 | 0.25354 | 0.26885 | 0.2525 | 0.25 | 0.2475
17:23 | 7.1095 | 7.194 | 5.8727 | 5.7147 | 13.3246 | 13.4275 | 71.9312 | 71.9312 | 67.9724 | 67.9724 | 0.2 | 0.19918 | 0.2 | 0.25454 | 0.26911 | 0.2525 | 0.25 | 0.2475
17:23 | 7.045 | 7.163 | 5.8727 | 5.8238 | 13.3246 | 13.4092 | 71.9312 | 71.9312 | 68.0154 | 68.0154 | 0.2 | 0.19907 | 0.2 | 0.25517 | 0.26957 | 0.2525 | 0.25 | 0.2475
17:23 | 7.045 | 7.167 | 5.8727 | 5.7877 | 13.3246 | 13.3715 | 71.9527 | 71.9527 | 68.0585 | 68.0585 | 0.2 | 0.19891 | 0.2 | 0.2562 | 0.27012 | 0.2525 | 0.25 | 0.2475
17:23 | 7.045 | 7.1813 | 5.8887 | 5.8186 | 13.2253 | 13.3683 | 71.9742 | 71.9742 | 68.1015 | 68.1015 | 0.2 | 0.19872 | 0.2 | 0.25699 | 0.27049 | 0.2525 | 0.25 | 0.2475
17:23 | 6.9733 | 7.174 | 5.8887 | 5.7508 | 13.2253 | 13.308 | 71.9957 | 71.9957 | 68.1445 | 68.1445 | 0.2 | 0.19852 | 0.2 | 0.25798 | 0.27066 | 0.2525 | 0.25 | 0.2475
17:23 | 6.9733 | 7.1679 | 5.8887 | 5.8632 | 13.2253 | 13.2587 | 72.0387 | 72.0387 | 68.1876 | 68.1876 | 0.2 | 0.19832 | 0.2 | 0.25857 | 0.27133 | 0.2525 | 0.25 | 0.2475
17:23 | 6.9733 | 7.1428 | 5.906 | 5.7406 | 13.1248 | 13.2441 | 72.0818 | 72.0818 | 68.2306 | 68.2306 | 0.2 | 0.19816 | 0.2 | 0.25957 | 0.27185 | 0.2525 | 0.25 | 0.2475
17:23 | 6.8946 | 7.1147 | 5.906 | 5.7956 | 13.1248 | 13.2222 | 72.1033 | 72.1033 | 68.2521 | 68.2521 | 0.2 | 0.19791 | 0.2 | 0.26016 | 0.27248 | 0.2525 | 0.25 | 0.2475
17:23 | 6.8946 | 7.0506 | 5.906 | 5.7346 | 13.1248 | 13.1669 | 72.1033 | 72.1033 | 68.2951 | 68.2951 | 0.2 | 0.1977 | 0.2 | 0.26128 | 0.27258 | 0.2525 | 0.25 | 0.2475
17:23 | 6.8946 | 7.0122 | 5.9414 | 5.8224 | 13.0379 | 13.131 | 72.1248 | 72.1248 | 68.3167 | 68.3167 | 0.2 | 0.19751 | 0.2 | 0.26244 | 0.27293 | 0.2525 | 0.25 | 0.2475
17:23 | 6.8087 | 6.9474 | 5.9414 | 5.8192 | 13.0379 | 13.1318 | 72.1463 | 72.1463 | 68.3382 | 68.3382 | 0.2 | 0.19734 | 0.2 | 0.26338 | 0.27338 | 0.2525 | 0.25 | 0.2475
17:23 | 6.8087 | 6.8833 | 5.9414 | 5.8257 | 13.0379 | 13.086 | 72.1678 | 72.1678 | 68.3812 | 68.3812 | 0.2 | 0.19715 | 0.2 | 0.26437 | 0.2738 | 0.2525 | 0.25 | 0.2475
17:23 | 6.8087 | 6.9201 | 5.9901 | 5.8924 | 12.9636 | 13.0482 | 72.1893 | 72.1893 | 68.4027 | 68.4027 | 0.2 | 0.19699 | 0.2 | 0.26535 | 0.274 | 0.2525 | 0.25 | 0.2475
17:23 | 6.7154 | 6.8831 | 5.9901 | 5.8779 | 12.9636 | 13.0384 | 72.1893 | 72.1893 | 68.4242 | 68.4242 | 0.2 | 0.19686 | 0.2 | 0.2662 | 0.2743 | 0.2525 | 0.25 | 0.2475
17:23 | 6.7154 | 6.8413 | 5.9901 | 5.8567 | 12.9636 | 12.9782 | 72.2109 | 72.2109 | 68.4457 | 68.4457 | 0.2 | 0.19669 | 0.2 | 0.26702 | 0.27483 | 0.2525 | 0.25 | 0.2475
17:23 | 6.7154 | 6.8154 | 6.0482 | 5.824 | 12.8974 | 12.9641 | 72.2324 | 72.2324 | 68.4888 | 68.4888 | 0.2 | 0.19651 | 0.2 | 0.26771 | 0.27484 | 0.2525 | 0.25 | 0.2475
17:23 | 6.6154 | 6.8288 | 6.0482 | 5.9071 | 12.8974 | 12.9591 | 72.2324 | 72.2324 | 68.5103 | 68.5103 | 0.2 | 0.19623 | 0.2 | 0.26854 | 0.27548 | 0.2525 | 0.25 | 0.2475
17:23 | 6.6154 | 6.7871 | 6.0482 | 5.7798 | 12.8974 | 12.9285 | 72.2324 | 72.2324 | 68.5533 | 68.5533 | 0.2 | 0.1961 | 0.2 | 0.26944 | 0.27563 | 0.2525 | 0.25 | 0.2475
17:23 | 6.6154 | 6.7478 | 6.113 | 5.8769 | 12.838 | 12.8969 | 72.2539 | 72.2539 | 68.5748 | 68.5748 | 0.2 | 0.19598 | 0.2 | 0.27012 | 0.27554 | 0.2525 | 0.25 | 0.2475
17:23 | 6.509 | 6.6378 | 6.113 | 5.9066 | 12.838 | 12.8711 | 72.2539 | 72.2539 | 68.6179 | 68.6179 | 0.2 | 0.19583 | 0.2 | 0.27095 | 0.27573 | 0.2525 | 0.25 | 0.2475
17:24 | 6.509 | 6.6028 | 6.113 | 5.9518 | 12.838 | 12.8677 | 72.2539 | 72.2539 | 68.6609 | 68.6609 | 0.2 | 0.19578 | 0.2 | 0.27175 | 0.27612 | 0.2525 | 0.25 | 0.2475
17:24 | 6.509 | 6.5832 | 6.182 | 6.0281 | 12.7813 | 12.8352 | 72.2539 | 72.2539 | 68.7039 | 68.7039 | 0.2 | 0.19584 | 0.2 | 0.27249 | 0.27624 | 0.2525 | 0.25 | 0.2475
17:24 | 6.3968 | 6.5841 | 6.182 | 6.043 | 12.7813 | 12.8444 | 72.2539 | 72.2539 | 68.7254 | 68.7254 | 0.2 | 0.19584 | 0.2 | 0.27309 | 0.27599 | 0.2525 | 0.25 | 0.2475
17:24 | 6.3968 | 6.5322 | 6.182 | 6.0778 | 12.7813 | 12.8226 | 72.2324 | 72.2324 | 68.7469 | 68.7469 | 0.2 | 0.19579 | 0.2 | 0.27401 | 0.27662 | 0.2525 | 0.25 | 0.2475
17:24 | 6.3968 | 6.5019 | 6.2525 | 6.1086 | 12.7244 | 12.7967 | 72.2109 | 72.2109 | 68.79 | 68.79 | 0.2 | 0.19584 | 0.2 | 0.27473 | 0.27642 | 0.2525 | 0.25 | 0.2475
17:24 | 6.2793 | 6.4288 | 6.2525 | 6.0745 | 12.7244 | 12.7547 | 72.2109 | 72.2109 | 68.79 | 68.79 | 0.2 | 0.19592 | 0.2 | 0.27522 | 0.2766 | 0.2525 | 0.25 | 0.2475
17:24 | 6.2793 | 6.402 | 6.2525 | 6.139 | 12.7244 | 12.7252 | 72.1893 | 72.1893 | 68.833 | 68.833 | 0.2 | 0.19598 | 0.2 | 0.27591 | 0.27661 | 0.2525 | 0.25 | 0.2475
17:24 | 6.2793 | 6.4111 | 6.3225 | 6.2558 | 12.6664 | 12.7361 | 72.1678 | 72.1678 | 68.876 | 68.876 | 0.2 | 0.19606 | 0.2 | 0.27664 | 0.2767 | 0.2525 | 0.25 | 0.2475
17:24 | 6.1572 | 6.4013 | 6.3225 | 6.1718 | 12.6664 | 12.7294 | 72.1463 | 72.1463 | 68.8976 | 68.8976 | 0.2 | 0.1963 | 0.2 | 0.27721 | 0.27671 | 0.2525 | 0.25 | 0.2475
17:24 | 6.1572 | 6.3605 | 6.3225 | 6.2036 | 12.6664 | 12.6973 | 72.1463 | 72.1463 | 68.9191 | 68.9191 | 0.2 | 0.19644 | 0.2 | 0.2777 | 0.27657 | 0.2525 | 0.25 | 0.2475
17:24 | 6.1572 | 6.3227 | 6.3901 | 6.2457 | 12.6043 | 12.6863 | 72.1248 | 72.1248 | 68.9406 | 68.9406 | 0.2 | 0.19652 | 0.2 | 0.27827 | 0.27725 | 0.2525 | 0.25 | 0.2475
17:24 | 6.0315 | 6.2482 | 6.3901 | 6.307 | 12.6043 | 12.6321 | 72.1463 | 72.1463 | 68.9836 | 68.9836 | 0.2 | 0.19672 | 0.2 | 0.27886 | 0.27712 | 0.2525 | 0.25 | 0.2475
17:24 | 6.0315 | 6.2011 | 6.3901 | 6.3007 | 12.6043 | 12.6109 | 72.1463 | 72.1463 | 69.0051 | 69.0051 | 0.2 | 0.19698 | 0.2 | 0.27931 | 0.27734 | 0.2525 | 0.25 | 0.2475
17:24 | 6.0315 | 6.1677 | 6.4543 | 6.3342 | 12.536 | 12.6083 | 72.1463 | 72.1463 | 69.0482 | 69.0482 | 0.2 | 0.19719 | 0.2 | 0.27986 | 0.27752 | 0.2525 | 0.25 | 0.2475
17:24 | 5.9029 | 6.0672 | 6.4543 | 6.2802 | 12.536 | 12.6219 | 72.1463 | 72.1463 | 69.0697 | 69.0697 | 0.2 | 0.1975 | 0.2 | 0.28041 | 0.27744 | 0.2525 | 0.25 | 0.2475
17:24 | 5.9029 | 6.0053 | 6.4543 | 6.3751 | 12.536 | 12.5785 | 72.1463 | 72.1463 | 69.1127 | 69.1127 | 0.2 | 0.1978 | 0.2 | 0.28087 | 0.2767 | 0.2525 | 0.25 | 0.2475
17:24 | 5.9029 | 6.0082 | 6.5137 | 6.4452 | 12.4587 | 12.5281 | 72.1463 | 72.1463 | 69.1342 | 69.1342 | 0.2 | 0.19805 | 0.2 | 0.28131 | 0.27756 | 0.2525 | 0.25 | 0.2475
17:24 | 5.772 | 5.9808 | 6.5137 | 6.4121 | 12.4587 | 12.5452 | 72.1248 | 72.1248 | 69.1557 | 69.1557 | 0.2 | 0.19835 | 0.2 | 0.2818 | 0.27723 | 0.2525 | 0.25 | 0.2475
17:24 | 5.772 | 5.9396 | 6.5137 | 6.4121 | 12.4587 | 12.4998 | 72.1033 | 72.1033 | 69.1988 | 69.1988 | 0.2 | 0.19867 | 0.2 | 0.28221 | 0.27727 | 0.2525 | 0.25 | 0.2475
17:24 | 5.772 | 5.8972 | 6.5674 | 6.4295 | 12.3727 | 12.449 | 72.1033 | 72.1033 | 69.2203 | 69.2203 | 0.2 | 0.19891 | 0.2 | 0.28252 | 0.27623 | 0.2525 | 0.25 | 0.2475
17:24 | 5.6395 | 5.8121 | 6.5674 | 6.4273 | 12.3727 | 12.4335 | 72.0602 | 72.0602 | 69.2633 | 69.2633 | 0.2 | 0.19932 | 0.2 | 0.28282 | 0.27512 | 0.2525 | 0.25 | 0.2475
17:24 | 5.6395 | 5.7855 | 6.5674 | 6.476 | 12.3727 | 12.4119 | 72.0387 | 72.0387 | 69.2848 | 69.2848 | 0.2 | 0.19964 | 0.2 | 0.28319 | 0.2755 | 0.2525 | 0.25 | 0.2475
17:24 | 5.6395 | 5.7691 | 6.6153 | 6.3781 | 12.2745 | 12.3781 | 72.0172 | 72.0172 | 69.3063 | 69.3063 | 0.2 | 0.19994 | 0.2 | 0.28335 | 0.27608 | 0.2525 | 0.25 | 0.2475
17:24 | 5.5065 | 5.6579 | 6.6153 | 6.4674 | 12.2745 | 12.366 | 71.9957 | 71.9957 | 69.3279 | 69.3279 | 0.2 | 0.20033 | 0.2 | 0.2837 | 0.27599 | 0.2525 | 0.25 | 0.2475
17:24 | 5.5065 | 5.6601 | 6.6153 | 6.3894 | 12.2745 | 12.2964 | 71.9742 | 71.9742 | 69.3494 | 69.3494 | 0.2 | 0.20065 | 0.2 | 0.28412 | 0.27532 | 0.2525 | 0.25 | 0.2475
17:24 | 5.5065 | 5.6626 | 6.657 | 6.5155 | 12.1684 | 12.2754 | 71.9312 | 71.9312 | 69.3494 | 69.3494 | 0.2 | 0.20108 | 0.2 | 0.2847 | 0.27538 | 0.2525 | 0.25 | 0.2475
17:24 | 5.3731 | 5.6216 | 6.657 | 6.5286 | 12.1684 | 12.2632 | 71.8881 | 71.8881 | 69.3709 | 69.3709 | 0.2 | 0.20151 | 0.2 | 0.28514 | 0.2746 | 0.2525 | 0.25 | 0.2475
17:24 | 5.3731 | 5.5734 | 6.657 | 6.5032 | 12.1684 | 12.2088 | 71.8666 | 71.8666 | 69.4139 | 69.4139 | 0.2 | 0.20189 | 0.2 | 0.28537 | 0.27421 | 0.2525 | 0.25 | 0.2475
17:24 | 5.3731 | 5.5527 | 6.6924 | 6.603 | 12.0525 | 12.1692 | 71.8236 | 71.8236 | 69.4354 | 69.4354 | 0.2 | 0.20233 | 0.2 | 0.28571 | 0.27514 | 0.2525 | 0.25 | 0.2475
17:24 | 5.2395 | 5.4261 | 6.6924 | 6.6056 | 12.0525 | 12.1516 | 71.7805 | 71.7805 | 69.4784 | 69.4784 | 0.2 | 0.20273 | 0.2 | 0.28623 | 0.27426 | 0.2525 | 0.25 | 0.2475
17:24 | 5.2395 | 5.3694 | 6.6924 | 6.5846 | 12.0525 | 12.0949 | 71.7375 | 71.7375 | 69.5215 | 69.5215 | 0.2 | 0.20319 | 0.2 | 0.2866 | 0.27384 | 0.2525 | 0.25 | 0.2475
17:24 | 5.2395 | 5.3553 | 6.7215 | 6.6534 | 11.9264 | 12.0576 | 71.6945 | 71.6945 | 69.5645 | 69.5645 | 0.2 | 0.20375 | 0.2 | 0.2868 | 0.27345 | 0.2525 | 0.25 | 0.2475
17:24 | 5.106 | 5.299 | 6.7215 | 6.6705 | 11.9264 | 12.0327 | 71.6515 | 71.6515 | 69.586 | 69.586 | 0.2 | 0.20416 | 0.2 | 0.28705 | 0.27266 | 0.2525 | 0.25 | 0.2475
17:24 | 5.106 | 5.2686 | 6.7215 | 6.6489 | 11.9264 | 11.9836 | 71.6299 | 71.6299 | 69.6075 | 69.6075 | 0.2 | 0.20464 | 0.2 | 0.28724 | 0.2727 | 0.2525 | 0.25 | 0.2475
17:24 | 5.106 | 5.2467 | 6.7443 | 6.7171 | 11.7905 | 11.9387 | 71.5869 | 71.5869 | 69.6291 | 69.6291 | 0.2 | 0.20513 | 0.2 | 0.28758 | 0.27196 | 0.2525 | 0.25 | 0.2475
17:24 | 4.9732 | 5.1619 | 6.7443 | 6.6969 | 11.7905 | 11.8883 | 71.5439 | 71.5439 | 69.6721 | 69.6721 | 0.2 | 0.20559 | 0.2 | 0.28797 | 0.27209 | 0.2525 | 0.25 | 0.2475
17:24 | 4.9732 | 5.1316 | 6.7443 | 6.5992 | 11.7905 | 11.8349 | 71.5008 | 71.5008 | 69.6936 | 69.6936 | 0.2 | 0.20608 | 0.2 | 0.28816 | 0.27093 | 0.2525 | 0.25 | 0.2475
17:24 | 4.9732 | 5.106 | 6.7609 | 6.6318 | 11.6447 | 11.8222 | 71.4578 | 71.4578 | 69.6936 | 69.6936 | 0.2 | 0.20662 | 0.2 | 0.28828 | 0.26983 | 0.2525 | 0.25 | 0.2475
17:24 | 4.8415 | 5.0442 | 6.7609 | 6.7431 | 11.6447 | 11.7576 | 71.4148 | 71.4148 | 69.7366 | 69.7366 | 0.2 | 0.20704 | 0.2 | 0.28843 | 0.27018 | 0.2525 | 0.25 | 0.2475
17:24 | 4.8415 | 5.0176 | 6.7609 | 6.7955 | 11.6447 | 11.6844 | 71.3933 | 71.3933 | 69.7581 | 69.7581 | 0.2 | 0.20763 | 0.2 | 0.2886 | 0.26943 | 0.2525 | 0.25 | 0.2475
17:24 | 4.8415 | 4.9835 | 6.7716 | 6.8302 | 11.491 | 11.6522 | 71.3287 | 71.3287 | 69.7797 | 69.7797 | 0.2 | 0.20811 | 0.2 | 0.28881 | 0.26915 | 0.2525 | 0.25 | 0.2475
17:24 | 4.7115 | 4.8773 | 6.7716 | 6.7133 | 11.491 | 11.6457 | 71.2857 | 71.2857 | 69.8227 | 69.8227 | 0.2 | 0.20866 | 0.2 | 0.2888 | 0.26901 | 0.2525 | 0.25 | 0.2475
17:24 | 4.7115 | 4.8364 | 6.7716 | 6.8041 | 11.491 | 11.5542 | 71.2212 | 71.2212 | 69.8442 | 69.8442 | 0.2 | 0.20921 | 0.2 | 0.28868 | 0.26796 | 0.2525 | 0.25 | 0.2475
17:24 | 4.7115 | 4.8208 | 6.7766 | 6.8101 | 11.3274 | 11.5132 | 71.1566 | 71.1566 | 69.8657 | 69.8657 | 0.2 | 0.20971 | 0.2 | 0.28881 | 0.26736 | 0.2525 | 0.25 | 0.2475
17:24 | 4.5841 | 4.7771 | 6.7766 | 6.7762 | 11.3274 | 11.4516 | 71.1136 | 71.1136 | 69.8872 | 69.8872 | 0.2 | 0.21013 | 0.2 | 0.28894 | 0.26734 | 0.2525 | 0.25 | 0.2475
17:24 | 4.5841 | 4.7267 | 6.7766 | 6.8203 | 11.3274 | 11.3783 | 71.049 | 71.049 | 69.9088 | 69.9088 | 0.2 | 0.21067 | 0.2 | 0.28887 | 0.26681 | 0.2525 | 0.25 | 0.2475
17:24 | 4.5841 | 4.7103 | 6.7764 | 6.8316 | 11.1554 | 11.348 | 71.006 | 71.006 | 69.9303 | 69.9303 | 0.2 | 0.21114 | 0.2 | 0.28897 | 0.26678 | 0.2525 | 0.25 | 0.2475
17:24 | 4.4597 | 4.6405 | 6.7764 | 6.6825 | 11.1554 | 11.294 | 70.9415 | 70.9415 | 69.9518 | 69.9518 | 0.2 | 0.21163 | 0.2 | 0.28904 | 0.26602 | 0.2525 | 0.25 | 0.2475
17:24 | 4.4597 | 4.6006 | 6.7764 | 6.6981 | 11.1554 | 11.2216 | 70.8769 | 70.8769 | 69.9733 | 69.9733 | 0.2 | 0.21214 | 0.2 | 0.28898 | 0.26494 | 0.2525 | 0.25 | 0.2475
17:24 | 4.4597 | 4.6023 | 6.7715 | 6.795 | 10.9771 | 11.1775 | 70.8124 | 70.8124 | 69.9948 | 69.9948 | 0.2 | 0.21266 | 0.2 | 0.28907 | 0.26416 | 0.2525 | 0.25 | 0.2475
17:24 | 4.3386 | 4.5287 | 6.7715 | 6.8032 | 10.9771 | 11.113 | 70.7478 | 70.7478 | 69.9948 | 69.9948 | 0.2 | 0.21326 | 0.2 | 0.28887 | 0.26461 | 0.2525 | 0.25 | 0.2475
17:24 | 4.3386 | 4.498 | 6.7715 | 6.7133 | 10.9771 | 11.0501 | 70.6833 | 70.6833 | 70.0163 | 70.0163 | 0.2 | 0.21374 | 0.2 | 0.28879 | 0.26312 | 0.2525 | 0.25 | 0.2475
17:24 | 4.3386 | 4.478 | 6.7621 | 6.7503 | 10.7936 | 10.9917 | 70.6187 | 70.6187 | 70.0163 | 70.0163 | 0.2 | 0.21417 | 0.2 | 0.28871 | 0.26244 | 0.2525 | 0.25 | 0.2475
17:24 | 4.2216 | 4.3883 | 6.7621 | 6.7925 | 10.7936 | 10.9369 | 70.5757 | 70.5757 | 70.0378 | 70.0378 | 0.2 | 0.21463 | 0.2 | 0.28857 | 0.26338 | 0.2525 | 0.25 | 0.2475
17:24 | 4.2216 | 4.3443 | 6.7621 | 6.772 | 10.7936 | 10.8542 | 70.5112 | 70.5112 | 70.0594 | 70.0594 | 0.2 | 0.21522 | 0.2 | 0.28852 | 0.26158 | 0.2525 | 0.25 | 0.2475
17:24 | 4.2216 | 4.3316 | 6.749 | 6.8145 | 10.6072 | 10.8126 | 70.4681 | 70.4681 | 70.0594 | 70.0594 | 0.2 | 0.21561 | 0.2 | 0.2885 | 0.2609 | 0.2525 | 0.25 | 0.2475
17:24 | 4.109 | 4.2866 | 6.749 | 6.783 | 10.6072 | 10.7728 | 70.4251 | 70.4251 | 70.0809 | 70.0809 | 0.2 | 0.21606 | 0.2 | 0.28834 | 0.26011 | 0.2525 | 0.25 | 0.2475
17:24 | 4.109 | 4.2437 | 6.749 | 6.8161 | 10.6072 | 10.6838 | 70.3821 | 70.3821 | 70.1024 | 70.1024 | 0.2 | 0.2166 | 0.2 | 0.28822 | 0.25856 | 0.2525 | 0.25 | 0.2475
17:24 | 4.109 | 4.2288 | 6.7326 | 6.8194 | 10.418 | 10.6113 | 70.3391 | 70.3391 | 70.1024 | 70.1024 | 0.2 | 0.21702 | 0.2 | 0.28805 | 0.25853 | 0.2525 | 0.25 | 0.2475
17:24 | 4.001 | 4.1524 | 6.7326 | 6.8339 | 10.418 | 10.5606 | 70.3175 | 70.3175 | 70.1239 | 70.1239 | 0.2 | 0.21751 | 0.2 | 0.28778 | 0.25669 | 0.2525 | 0.25 | 0.2475
17:24 | 4.001 | 4.1319 | 6.7326 | 6.7678 | 10.418 | 10.4872 | 70.2745 | 70.2745 | 70.1239 | 70.1239 | 0.2 | 0.21784 | 0.2 | 0.28763 | 0.25561 | 0.2525 | 0.25 | 0.2475
17:25 | 4.001 | 4.1196 | 6.7134 | 6.8101 | 10.2275 | 10.441 | 70.2315 | 70.2315 | 70.1454 | 70.1454 | 0.2 | 0.21823 | 0.2 | 0.28738 | 0.25642 | 0.2525 | 0.25 | 0.2475
17:25 | 3.8982 | 4.0412 | 6.7134 | 6.6835 | 10.2275 | 10.3782 | 70.1669 | 70.1669 | 70.1454 | 70.1454 | 0.2 | 0.21873 | 0.2 | 0.28721 | 0.25511 | 0.2525 | 0.25 | 0.2475
17:25 | 3.8982 | 4.0166 | 6.7134 | 6.7342 | 10.2275 | 10.293 | 70.1454 | 70.1454 | 70.1669 | 70.1669 | 0.2 | 0.21919 | 0.2 | 0.28666 | 0.25378 | 0.2525 | 0.25 | 0.2475
17:25 | 3.8982 | 3.9953 | 6.6923 | 6.7899 | 10.0373 | 10.2439 | 70.1024 | 70.1024 | 70.1669 | 70.1669 | 0.2 | 0.21964 | 0.2 | 0.28654 | 0.25333 | 0.2525 | 0.25 | 0.2475
17:25 | 3.8011 | 3.9152 | 6.6923 | 6.8113 | 10.0373 | 10.202 | 70.0594 | 70.0594 | 70.1669 | 70.1669 | 0.2 | 0.21995 | 0.2 | 0.28625 | 0.2535 | 0.2525 | 0.25 | 0.2475
17:25 | 3.8011 | 3.9112 | 6.6923 | 6.7608 | 10.0373 | 10.1037 | 69.9948 | 69.9948 | 70.1885 | 70.1885 | 0.2 | 0.22028 | 0.2 | 0.2859 | 0.25201 | 0.2525 | 0.25 | 0.2475
17:25 | 3.8011 | 3.899 | 6.6696 | 6.8011 | 9.8478 | 10.0472 | 69.9303 | 69.9303 | 70.1885 | 70.1885 | 0.2 | 0.22077 | 0.2 | 0.28571 | 0.2502 | 0.2525 | 0.25 | 0.2475
17:25 | 3.7099 | 3.8576 | 6.6696 | 6.7145 | 9.8478 | 9.983 | 69.8657 | 69.8657 | 70.21 | 70.21 | 0.2 | 0.22113 | 0.2 | 0.28534 | 0.24954 | 0.2525 | 0.25 | 0.2475
17:25 | 3.7099 | 3.8383 | 6.6696 | 6.8279 | 9.8478 | 9.9139 | 69.8012 | 69.8012 | 70.21 | 70.21 | 0.2 | 0.22152 | 0.2 | 0.28501 | 0.24983 | 0.2525 | 0.25 | 0.2475
17:25 | 3.7099 | 3.8326 | 6.6458 | 6.7967 | 9.6607 | 9.8695 | 69.7366 | 69.7366 | 70.21 | 70.21 | 0.2 | 0.22187 | 0.2 | 0.28463 | 0.24814 | 0.2525 | 0.25 | 0.2475
17:25 | 3.6249 | 3.7304 | 6.6458 | 6.7176 | 9.6607 | 9.8018 | 69.6721 | 69.6721 | 70.21 | 70.21 | 0.2 | 0.22215 | 0.2 | 0.28433 | 0.24726 | 0.2525 | 0.25 | 0.2475
17:25 | 3.6249 | 3.6926 | 6.6458 | 6.7858 | 9.6607 | 9.7161 | 69.6075 | 69.6075 | 70.2315 | 70.2315 | 0.2 | 0.22257 | 0.2 | 0.2841 | 0.24691 | 0.2525 | 0.25 | 0.2475
17:25 | 3.6249 | 3.6892 | 6.6216 | 6.737 | 9.4779 | 9.6729 | 69.543 | 69.543 | 70.2315 | 70.2315 | 0.2 | 0.22307 | 0.2 | 0.28366 | 0.24732 | 0.2525 | 0.25 | 0.2475
17:25 | 3.5462 | 3.6772 | 6.6216 | 6.745 | 9.4779 | 9.6184 | 69.4784 | 69.4784 | 70.2315 | 70.2315 | 0.2 | 0.22352 | 0.2 | 0.28354 | 0.24592 | 0.2525 | 0.25 | 0.2475
17:25 | 3.5462 | 3.6319 | 6.6216 | 6.7375 | 9.4779 | 9.5321 | 69.4354 | 69.4354 | 70.21 | 70.21 | 0.2 | 0.22384 | 0.2 | 0.28319 | 0.24399 | 0.2525 | 0.25 | 0.2475
17:25 | 3.5462 | 3.6237 | 6.5964 | 6.7227 | 9.2995 | 9.5073 | 69.3924 | 69.3924 | 70.2315 | 70.2315 | 0.2 | 0.22424 | 0.2 | 0.28266 | 0.2427 | 0.2525 | 0.25 | 0.2475
17:25 | 3.4737 | 3.568 | 6.5964 | 6.7765 | 9.2995 | 9.4451 | 69.3279 | 69.3279 | 70.2315 | 70.2315 | 0.2 | 0.22467 | 0.2 | 0.28232 | 0.24194 | 0.2525 | 0.25 | 0.2475
17:25 | 3.4737 | 3.56 | 6.5964 | 6.7478 | 9.2995 | 9.3652 | 69.3063 | 69.3063 | 70.21 | 70.21 | 0.2 | 0.225 | 0.2 | 0.28194 | 0.24149 | 0.2525 | 0.25 | 0.2475
17:25 | 3.4737 | 3.5591 | 6.5705 | 6.6886 | 9.1258 | 9.3055 | 69.2633 | 69.2633 | 70.21 | 70.21 | 0.2 | 0.22529 | 0.2 | 0.28133 | 0.24064 | 0.2525 | 0.25 | 0.2475
17:25 | 3.4078 | 3.5105 | 6.5705 | 6.6952 | 9.1258 | 9.2569 | 69.2203 | 69.2203 | 70.21 | 70.21 | 0.2 | 0.22571 | 0.2 | 0.28078 | 0.2401 | 0.2525 | 0.25 | 0.2475
17:25 | 3.4078 | 3.4857 | 6.5705 | 6.6908 | 9.1258 | 9.1707 | 69.1773 | 69.1773 | 70.1885 | 70.1885 | 0.2 | 0.226 | 0.2 | 0.28047 | 0.23825 | 0.2525 | 0.25 | 0.2475
17:25 | 3.4078 | 3.4739 | 6.5441 | 6.6898 | 8.9583 | 9.1321 | 69.1342 | 69.1342 | 70.1885 | 70.1885 | 0.2 | 0.22629 | 0.2 | 0.2801 | 0.23798 | 0.2525 | 0.25 | 0.2475
17:25 | 3.3485 | 3.4195 | 6.5441 | 6.6328 | 8.9583 | 9.1026 | 69.0912 | 69.0912 | 70.1885 | 70.1885 | 0.2 | 0.22655 | 0.2 | 0.27967 | 0.23624 | 0.2525 | 0.25 | 0.2475
17:25 | 3.3485 | 3.414 | 6.5441 | 6.6287 | 8.9583 | 9.0174 | 69.0266 | 69.0266 | 70.1669 | 70.1669 | 0.2 | 0.22682 | 0.2 | 0.27915 | 0.23505 | 0.2525 | 0.25 | 0.2475
17:25 | 3.3485 | 3.4061 | 6.5179 | 6.6738 | 8.7982 | 8.9613 | 68.9621 | 68.9621 | 70.1669 | 70.1669 | 0.2 | 0.22708 | 0.2 | 0.27853 | 0.23504 | 0.2525 | 0.25 | 0.2475
17:25 | 3.2962 | 3.3619 | 6.5179 | 6.6646 | 8.7982 | 8.9133 | 68.9191 | 68.9191 | 70.1454 | 70.1454 | 0.2 | 0.22732 | 0.2 | 0.27802 | 0.23414 | 0.2525 | 0.25 | 0.2475
17:25 | 3.2962 | 3.3393 | 6.5179 | 6.563 | 8.7982 | 8.8456 | 68.8545 | 68.8545 | 70.1454 | 70.1454 | 0.2 | 0.22748 | 0.2 | 0.27751 | 0.2333 | 0.2525 | 0.25 | 0.2475
17:25 | 3.2962 | 3.3336 | 6.4924 | 6.576 | 8.6481 | 8.814 | 68.79 | 68.79 | 70.1454 | 70.1454 | 0.2 | 0.22757 | 0.2 | 0.27689 | 0.2312 | 0.2525 | 0.25 | 0.2475
17:25 | 3.2511 | 3.3256 | 6.4924 | 6.5796 | 8.6481 | 8.7823 | 68.7254 | 68.7254 | 70.1239 | 70.1239 | 0.2 | 0.22783 | 0.2 | 0.27628 | 0.23121 | 0.2525 | 0.25 | 0.2475
17:25 | 3.2511 | 3.3142 | 6.4924 | 6.5452 | 8.6481 | 8.7062 | 68.6609 | 68.6609 | 70.1024 | 70.1024 | 0.2 | 0.22802 | 0.2 | 0.27558 | 0.23011 | 0.2525 | 0.25 | 0.2475
17:25 | 3.2511 | 3.2951 | 6.4683 | 6.5649 | 8.5086 | 8.6617 | 68.6179 | 68.6179 | 70.1024 | 70.1024 | 0.2 | 0.22807 | 0.2 | 0.27505 | 0.22828 | 0.2525 | 0.25 | 0.2475
17:25 | 3.2135 | 3.2459 | 6.4683 | 6.529 | 8.5086 | 8.6121 | 68.5533 | 68.5533 | 70.0809 | 70.0809 | 0.2 | 0.2282 | 0.2 | 0.27456 | 0.22784 | 0.2525 | 0.25 | 0.2475
17:25 | 3.2135 | 3.241 | 6.4683 | 6.5671 | 8.5086 | 8.552 | 68.4888 | 68.4888 | 70.0809 | 70.0809 | 0.2 | 0.22839 | 0.2 | 0.27383 | 0.22726 | 0.2525 | 0.25 | 0.2475
17:25 | 3.2135 | 3.2362 | 6.4464 | 6.5167 | 8.3798 | 8.5156 | 68.4242 | 68.4242 | 70.0594 | 70.0594 | 0.2 | 0.22852 | 0.2 | 0.27326 | 0.22547 | 0.2525 | 0.25 | 0.2475
17:25 | 3.1834 | 3.2459 | 6.4464 | 6.4808 | 8.3798 | 8.4866 | 68.3812 | 68.3812 | 70.0378 | 70.0378 | 0.2 | 0.22863 | 0.2 | 0.27251 | 0.22455 | 0.2525 | 0.25 | 0.2475
17:25 | 3.1834 | 3.2444 | 6.4464 | 6.4689 | 8.3798 | 8.4167 | 68.3167 | 68.3167 | 70.0378 | 70.0378 | 0.2 | 0.22873 | 0.2 | 0.27205 | 0.22443 | 0.2525 | 0.25 | 0.2475
17:25 | 3.1834 | 3.2289 | 6.4269 | 6.4123 | 8.2637 | 8.3758 | 68.2736 | 68.2736 | 70.0163 | 70.0163 | 0.2 | 0.22879 | 0.2 | 0.2715 | 0.2238 | 0.2525 | 0.25 | 0.2475
17:25 | 3.1607 | 3.1762 | 6.4269 | 6.5324 | 8.2637 | 8.3643 | 68.2091 | 68.2091 | 69.9948 | 69.9948 | 0.2 | 0.22881 | 0.2 | 0.27082 | 0.22169 | 0.2525 | 0.25 | 0.2475
17:25 | 3.1607 | 3.1802 | 6.4269 | 6.3815 | 8.2637 | 8.3103 | 68.1661 | 68.1661 | 69.9733 | 69.9733 | 0.2 | 0.22882 | 0.2 | 0.27017 | 0.22097 | 0.2525 | 0.25 | 0.2475
17:25 | 3.1607 | 3.1777 | 6.4101 | 6.4699 | 8.1603 | 8.2727 | 68.123 | 68.123 | 69.9518 | 69.9518 | 0.2 | 0.22883 | 0.2 | 0.26937 | 0.21959 | 0.2525 | 0.25 | 0.2475
17:25 | 3.1457 | 3.2009 | 6.4101 | 6.4944 | 8.1603 | 8.2429 | 68.08 | 68.08 | 69.9303 | 69.9303 | 0.2 | 0.22897 | 0.2 | 0.26879 | 0.21891 | 0.2525 | 0.25 | 0.2475
17:25 | 3.1457 | 3.1891 | 6.4101 | 6.433 | 8.1603 | 8.1998 | 68.037 | 68.037 | 69.9088 | 69.9088 | 0.2 | 0.2289 | 0.2 | 0.2683 | 0.2184 | 0.2525 | 0.25 | 0.2475
17:25 | 3.1457 | 3.1637 | 6.3964 | 6.4146 | 8.0722 | 8.1696 | 67.9939 | 67.9939 | 69.8872 | 69.8872 | 0.2 | 0.22886 | 0.2 | 0.26747 | 0.21843 | 0.2525 | 0.25 | 0.2475
17:25 | 3.1381 | 3.1422 | 6.3964 | 6.431 | 8.0722 | 8.1446 | 67.9509 | 67.9509 | 69.8657 | 69.8657 | 0.2 | 0.22892 | 0.2 | 0.2668 | 0.21685 | 0.2525 | 0.25 | 0.2475
17:25 | 3.1381 | 3.1337 | 6.3964 | 6.4317 | 8.0722 | 8.0997 | 67.9079 | 67.9079 | 69.8442 | 69.8442 | 0.2 | 0.2289 | 0.2 | 0.2662 | 0.216 | 0.2525 | 0.25 | 0.2475
17:25 | 3.1381 | 3.1397 | 6.3859 | 6.4209 | 7.9996 | 8.0745 | 67.8648 | 67.8648 | 69.8012 | 69.8012 | 0.2 | 0.22901 | 0.2 | 0.26562 | 0.21483 | 0.2525 | 0.25 | 0.2475
17:25 | 3.1377 | 3.1362 | 6.3859 | 6.4628 | 7.9996 | 8.0479 | 67.8218 | 67.8218 | 69.7797 | 69.7797 | 0.2 | 0.22897 | 0.2 | 0.26497 | 0.21505 | 0.2525 | 0.25 | 0.2475
17:25 | 3.1377 | 3.1282 | 6.3859 | 6.3761 | 7.9996 | 8.0065 | 67.7788 | 67.7788 | 69.7581 | 69.7581 | 0.2 | 0.22898 | 0.2 | 0.26412 | 0.21414 | 0.2525 | 0.25 | 0.2475
17:25 | 3.1377 | 3.1256 | 6.3786 | 6.383 | 7.9421 | 8.0011 | 67.7142 | 67.7142 | 69.7366 | 69.7366 | 0.2 | 0.22892 | 0.2 | 0.26344 | 0.21316 | 0.2525 | 0.25 | 0.2475
17:25 | 3.1446 | 3.1196 | 6.3786 | 6.4359 | 7.9421 | 8.0011 | 67.6712 | 67.6712 | 69.6936 | 69.6936 | 0.2 | 0.22892 | 0.2 | 0.2626 | 0.21117 | 0.2525 | 0.25 | 0.2475
17:25 | 3.1446 | 3.1241 | 6.3786 | 6.384 | 7.9421 | 7.9689 | 67.6282 | 67.6282 | 69.6721 | 69.6721 | 0.2 | 0.22886 | 0.2 | 0.26181 | 0.21112 | 0.2525 | 0.25 | 0.2475
17:25 | 3.1446 | 3.1176 | 6.3745 | 6.3796 | 7.8997 | 7.9554 | 67.5851 | 67.5851 | 69.6291 | 69.6291 | 0.2 | 0.22878 | 0.2 | 0.26099 | 0.21033 | 0.2525 | 0.25 | 0.2475
17:25 | 3.1591 | 3.115 | 6.3745 | 6.3679 | 7.8997 | 7.9419 | 67.5421 | 67.5421 | 69.6075 | 69.6075 | 0.2 | 0.22861 | 0.2 | 0.26006 | 0.20911 | 0.2525 | 0.25 | 0.2475
17:25 | 3.1591 | 3.1272 | 6.3745 | 6.3637 | 7.8997 | 7.9053 | 67.4991 | 67.4991 | 69.586 | 69.586 | 0.2 | 0.22859 | 0.2 | 0.25924 | 0.20916 | 0.2525 | 0.25 | 0.2475
17:25 | 3.1591 | 3.1272 | 6.3737 | 6.4032 | 7.8729 | 7.8781 | 67.456 | 67.456 | 69.5645 | 69.5645 | 0.2 | 0.2285 | 0.2 | 0.2585 | 0.20726 | 0.2525 | 0.25 | 0.2475
17:25 | 3.1815 | 3.1312 | 6.3737 | 6.3085 | 7.8729 | 7.87 | 67.413 | 67.413 | 69.543 | 69.543 | 0.2 | 0.22853 | 0.2 | 0.25775 | 0.20767 | 0.2525 | 0.25 | 0.2475
17:25 | 3.1815 | 3.1417 | 6.3737 | 6.3709 | 7.8729 | 7.8727 | 67.3915 | 67.3915 | 69.5 | 69.5 | 0.2 | 0.22848 | 0.2 | 0.25682 | 0.20705 | 0.2525 | 0.25 | 0.2475
17:25 | 3.1815 | 3.1553 | 6.3762 | 6.4254 | 7.8576 | 7.87 | 67.327 | 67.327 | 69.4784 | 69.4784 | 0.2 | 0.22845 | 0.2 | 0.25607 | 0.20524 | 0.2525 | 0.25 | 0.2475
17:25 | 3.2116 | 3.1438 | 6.3762 | 6.3889 | 7.8576 | 7.8741 | 67.2839 | 67.2839 | 69.4569 | 69.4569 | 0.2 | 0.22838 | 0.2 | 0.25532 | 0.20429 | 0.2525 | 0.25 | 0.2475
17:26 | 3.2116 | 3.1478 | 6.3762 | 6.3202 | 7.8576 | 7.8822 | 67.2624 | 67.2624 | 69.4139 | 69.4139 | 0.2 | 0.22841 | 0.2 | 0.25458 | 0.20398 | 0.2525 | 0.25 | 0.2475
17:26 | 3.2116 | 3.1417 | 6.3816 | 6.366 | 7.8524 | 7.8863 | 67.2194 | 67.2194 | 69.3924 | 69.3924 | 0.2 | 0.22833 | 0.2 | 0.25369 | 0.20435 | 0.2525 | 0.25 | 0.2475
17:26 | 3.2491 | 3.1412 | 6.3816 | 6.3944 | 7.8524 | 7.8618 | 67.1764 | 67.1764 | 69.3709 | 69.3709 | 0.2 | 0.22823 | 0.2 | 0.2529 | 0.2037 | 0.2525 | 0.25 | 0.2475
17:26 | 3.2491 | 3.1382 | 6.3816 | 6.363 | 7.8524 | 7.8372 | 67.1118 | 67.1118 | 69.3279 | 69.3279 | 0.2 | 0.22826 | 0.2 | 0.25228 | 0.20211 | 0.2525 | 0.25 | 0.2475
17:26 | 3.2491 | 3.1407 | 6.3895 | 6.4241 | 7.8602 | 7.8235 | 67.0903 | 67.0903 | 69.3063 | 69.3063 | 0.2 | 0.22815 | 0.2 | 0.25166 | 0.20177 | 0.2525 | 0.25 | 0.2475
17:26 | 3.2935 | 3.1443 | 6.3895 | 6.3899 | 7.8602 | 7.8303 | 67.0473 | 67.0473 | 69.2633 | 69.2633 | 0.2 | 0.22804 | 0.2 | 0.25085 | 0.20091 | 0.2525 | 0.25 | 0.2475
17:26 | 3.2935 | 3.1448 | 6.3895 | 6.383 | 7.8602 | 7.8317 | 67.0042 | 67.0042 | 69.2418 | 69.2418 | 0.2 | 0.22797 | 0.2 | 0.25032 | 0.20067 | 0.2525 | 0.25 | 0.2475
17:26 | 3.2935 | 3.1583 | 6.3998 | 6.2867 | 7.8742 | 7.8358 | 66.9612 | 66.9612 | 69.1988 | 69.1988 | 0.2 | 0.22788 | 0.2 | 0.2494 | 0.20003 | 0.2525 | 0.25 | 0.2475
17:26 | 3.3444 | 3.2034 | 6.3998 | 6.3702 | 7.8742 | 7.8495 | 66.9397 | 66.9397 | 69.1557 | 69.1557 | 0.2 | 0.22782 | 0.2 | 0.24873 | 0.19952 | 0.2525 | 0.25 | 0.2475
17:26 | 3.3444 | 3.2362 | 6.3998 | 6.2596 | 7.8742 | 7.844 | 66.9182 | 66.9182 | 69.1127 | 69.1127 | 0.2 | 0.22772 | 0.2 | 0.24789 | 0.19897 | 0.2525 | 0.25 | 0.2475
17:26 | 3.3444 | 3.2696 | 6.4121 | 6.2406 | 7.903 | 7.8413 | 66.8967 | 66.8967 | 69.0697 | 69.0697 | 0.2 | 0.22751 | 0.2 | 0.24749 | 0.19958 | 0.2525 | 0.25 | 0.2475
17:26 | 3.4013 | 3.3142 | 6.4121 | 6.326 | 7.903 | 7.8385 | 66.8752 | 66.8752 | 69.0266 | 69.0266 | 0.2 | 0.22734 | 0.2 | 0.24674 | 0.19826 | 0.2525 | 0.25 | 0.2475
17:26 | 3.4013 | 3.3289 | 6.4121 | 6.2985 | 7.903 | 7.8618 | 66.8321 | 66.8321 | 69.0051 | 69.0051 | 0.2 | 0.22721 | 0.2 | 0.24613 | 0.19901 | 0.2525 | 0.25 | 0.2475
17:26 | 3.4013 | 3.3383 | 6.4269 | 6.2832 | 7.9415 | 7.8945 | 66.8106 | 66.8106 | 68.9621 | 68.9621 | 0.2 | 0.22706 | 0.2 | 0.2454 | 0.19944 | 0.2525 | 0.25 | 0.2475
17:26 | 3.4638 | 3.3647 | 6.4269 | 6.3754 | 7.9415 | 7.9202 | 66.7676 | 66.7676 | 68.9191 | 68.9191 | 0.2 | 0.22683 | 0.2 | 0.2447 | 0.19636 | 0.2525 | 0.25 | 0.2475
17:26 | 3.4638 | 3.3656 | 6.4269 | 6.3528 | 7.9415 | 7.9419 | 66.7245 | 66.7245 | 68.8976 | 68.8976 | 0.2 | 0.2267 | 0.2 | 0.24393 | 0.19623 | 0.2525 | 0.25 | 0.2475
17:26 | 3.4638 | 3.3745 | 6.4443 | 6.3277 | 7.9938 | 7.9486 | 66.703 | 66.703 | 68.8545 | 68.8545 | 0.2 | 0.22665 | 0.2 | 0.24316 | 0.19547 | 0.2525 | 0.25 | 0.2475
17:26 | 3.5319 | 3.4163 | 6.4443 | 6.3954 | 7.9938 | 7.9365 | 66.6385 | 66.6385 | 68.8115 | 68.8115 | 0.2 | 0.22658 | 0.2 | 0.24225 | 0.19631 | 0.2525 | 0.25 | 0.2475
17:26 | 3.5319 | 3.4388 | 6.4443 | 6.3714 | 7.9938 | 7.9594 | 66.617 | 66.617 | 68.7685 | 68.7685 | 0.2 | 0.22658 | 0.2 | 0.24172 | 0.19452 | 0.2525 | 0.25 | 0.2475
17:26 | 3.5319 | 3.4503 | 6.4639 | 6.402 | 8.0611 | 7.9823 | 66.5739 | 66.5739 | 68.7469 | 68.7469 | 0.2 | 0.22642 | 0.2 | 0.24104 | 0.1953 | 0.2525 | 0.25 | 0.2475
17:26 | 3.6053 | 3.4749 | 6.4639 | 6.3973 | 8.0611 | 7.9984 | 66.5309 | 66.5309 | 68.7039 | 68.7039 | 0.2 | 0.22624 | 0.2 | 0.24039 | 0.19449 | 0.2525 | 0.25 | 0.2475
17:26 | 3.6053 | 3.493 | 6.4639 | 6.381 | 8.0611 | 8.0506 | 66.4879 | 66.4879 | 68.6609 | 68.6609 | 0.2 | 0.2262 | 0.2 | 0.2397 | 0.19529 | 0.2525 | 0.25 | 0.2475
17:26 | 3.6053 | 3.5195 | 6.4852 | 6.3667 | 8.142 | 8.0639 | 66.4448 | 66.4448 | 68.6179 | 68.6179 | 0.2 | 0.22614 | 0.2 | 0.23889 | 0.19415 | 0.2525 | 0.25 | 0.2475
17:26 | 3.6839 | 3.572 | 6.4852 | 6.4035 | 8.142 | 8.0759 | 66.4233 | 66.4233 | 68.5748 | 68.5748 | 0.2 | 0.22612 | 0.2 | 0.23827 | 0.19471 | 0.2525 | 0.25 | 0.2475
17:26 | 3.6839 | 3.5913 | 6.4852 | 6.3451 | 8.142 | 8.1235 | 66.4018 | 66.4018 | 68.5533 | 68.5533 | 0.2 | 0.22592 | 0.2 | 0.23749 | 0.1931 | 0.2525 | 0.25 | 0.2475
17:26 | 3.6839 | 3.5948 | 6.5076 | 6.387 | 8.2357 | 8.1315 | 66.3588 | 66.3588 | 68.4888 | 68.4888 | 0.2 | 0.2259 | 0.2 | 0.23692 | 0.19389 | 0.2525 | 0.25 | 0.2475
17:26 | 3.7672 | 3.6376 | 6.5076 | 6.3573 | 8.2357 | 8.1512 | 66.3158 | 66.3158 | 68.4672 | 68.4672 | 0.2 | 0.22584 | 0.2 | 0.23629 | 0.19356 | 0.2525 | 0.25 | 0.2475
17:26 | 3.7672 | 3.6806 | 6.5076 | 6.4087 | 8.2357 | 8.2011 | 66.2727 | 66.2727 | 68.4242 | 68.4242 | 0.2 | 0.22583 | 0.2 | 0.23583 | 0.19291 | 0.2525 | 0.25 | 0.2475
17:26 | 3.7672 | 3.6922 | 6.531 | 6.4249 | 8.3431 | 8.2376 | 66.2512 | 66.2512 | 68.3812 | 68.3812 | 0.2 | 0.22579 | 0.2 | 0.23518 | 0.19297 | 0.2525 | 0.25 | 0.2475
17:26 | 3.8547 | 3.7456 | 6.531 | 6.4608 | 8.3431 | 8.2559 | 66.2297 | 66.2297 | 68.3382 | 68.3382 | 0.2 | 0.22573 | 0.2 | 0.23458 | 0.19331 | 0.2525 | 0.25 | 0.2475
17:26 | 3.8547 | 3.7607 | 6.531 | 6.4234 | 8.3431 | 8.3025 | 66.1867 | 66.1867 | 68.2951 | 68.2951 | 0.2 | 0.22568 | 0.2 | 0.23399 | 0.19326 | 0.2525 | 0.25 | 0.2475
17:26 | 3.8547 | 3.772 | 6.5547 | 6.4371 | 8.4631 | 8.345 | 66.1436 | 66.1436 | 68.2521 | 68.2521 | 0.2 | 0.22565 | 0.2 | 0.23349 | 0.19283 | 0.2525 | 0.25 | 0.2475
17:26 | 3.9458 | 3.8359 | 6.5547 | 6.4327 | 8.4631 | 8.3669 | 66.1006 | 66.1006 | 68.2091 | 68.2091 | 0.2 | 0.22565 | 0.2 | 0.23286 | 0.19228 | 0.2525 | 0.25 | 0.2475
17:26 | 3.9458 | 3.8457 | 6.5547 | 6.4205 | 8.4631 | 8.4206 | 66.0791 | 66.0791 | 68.1661 | 68.1661 | 0.2 | 0.2256 | 0.2 | 0.23248 | 0.19196 | 0.2525 | 0.25 | 0.2475
17:26 | 3.9458 | 3.8478 | 6.5784 | 6.4457 | 8.5943 | 8.4511 | 66.0576 | 66.0576 | 68.123 | 68.123 | 0.2 | 0.22565 | 0.2 | 0.23172 | 0.19398 | 0.2525 | 0.25 | 0.2475
17:26 | 4.0403 | 3.9015 | 6.5784 | 6.4718 | 8.5943 | 8.4916 | 66.0146 | 66.0146 | 68.0585 | 68.0585 | 0.2 | 0.22571 | 0.2 | 0.23136 | 0.19211 | 0.2525 | 0.25 | 0.2475
17:26 | 4.0403 | 3.9389 | 6.5784 | 6.4774 | 8.5943 | 8.5407 | 65.9715 | 65.9715 | 68.0154 | 68.0154 | 0.2 | 0.22575 | 0.2 | 0.23086 | 0.19339 | 0.2525 | 0.25 | 0.2475
17:26 | 4.0403 | 3.9429 | 6.6014 | 6.5541 | 8.7373 | 8.5746 | 65.95 | 65.95 | 67.9724 | 67.9724 | 0.2 | 0.22579 | 0.2 | 0.23062 | 0.19345 | 0.2525 | 0.25 | 0.2475
17:26 | 4.1371 | 3.9807 | 6.6014 | 6.5373 | 8.7373 | 8.6158 | 65.9285 | 65.9285 | 67.9509 | 67.9509 | 0.2 | 0.22589 | 0.2 | 0.22992 | 0.1944 | 0.2525 | 0.25 | 0.2475
17:26 | 4.1371 | 4.0067 | 6.6014 | 6.5503 | 8.7373 | 8.6815 | 65.8855 | 65.8855 | 67.8864 | 67.8864 | 0.2 | 0.22597 | 0.2 | 0.22938 | 0.19338 | 0.2525 | 0.25 | 0.2475
17:26 | 4.1371 | 4.0244 | 6.6231 | 6.4901 | 8.8893 | 8.7235 | 65.864 | 65.864 | 67.8433 | 67.8433 | 0.2 | 0.22606 | 0.2 | 0.22901 | 0.19417 | 0.2525 | 0.25 | 0.2475
17:26 | 4.2364 | 4.1016 | 6.6231 | 6.5293 | 8.8893 | 8.7701 | 65.8209 | 65.8209 | 67.8003 | 67.8003 | 0.2 | 0.22618 | 0.2 | 0.22847 | 0.19351 | 0.2525 | 0.25 | 0.2475
17:26 | 4.2364 | 4.1231 | 6.6231 | 6.5416 | 8.8893 | 8.8492 | 65.7994 | 65.7994 | 67.7573 | 67.7573 | 0.2 | 0.22638 | 0.2 | 0.22796 | 0.19611 | 0.2525 | 0.25 | 0.2475
17:26 | 4.2364 | 4.1387 | 6.643 | 6.5599 | 9.0499 | 8.894 | 65.7779 | 65.7779 | 67.7142 | 67.7142 | 0.2 | 0.22653 | 0.2 | 0.2272 | 0.19479 | 0.2525 | 0.25 | 0.2475
17:26 | 4.3381 | 4.2139 | 6.643 | 6.5233 | 9.0499 | 8.9241 | 65.7349 | 65.7349 | 67.6712 | 67.6712 | 0.2 | 0.22669 | 0.2 | 0.22687 | 0.19386 | 0.2525 | 0.25 | 0.2475
17:26 | 4.3381 | 4.2511 | 6.643 | 6.5155 | 9.0499 | 9.0019 | 65.7133 | 65.7133 | 67.6282 | 67.6282 | 0.2 | 0.22691 | 0.2 | 0.22627 | 0.1927 | 0.2525 | 0.25 | 0.2475
17:26 | 4.3381 | 4.2563 | 6.6603 | 6.6541 | 9.2164 | 9.0399 | 65.6918 | 65.6918 | 67.5851 | 67.5851 | 0.2 | 0.22701 | 0.2 | 0.22581 | 0.19235 | 0.2525 | 0.25 | 0.2475
17:26 | 4.4419 | 4.3089 | 6.6603 | 6.6354 | 9.2164 | 9.0708 | 65.6703 | 65.6703 | 67.5636 | 67.5636 | 0.2 | 0.22719 | 0.2 | 0.22521 | 0.19252 | 0.2525 | 0.25 | 0.2475
17:26 | 4.4419 | 4.3396 | 6.6603 | 6.6435 | 9.2164 | 9.1567 | 65.6488 | 65.6488 | 67.5206 | 67.5206 | 0.2 | 0.22745 | 0.2 | 0.22466 | 0.19264 | 0.2525 | 0.25 | 0.2475
17:26 | 4.4419 | 4.3548 | 6.6748 | 6.598 | 9.3867 | 9.1929 | 65.6273 | 65.6273 | 67.4776 | 67.4776 | 0.2 | 0.22776 | 0.2 | 0.22425 | 0.19371 | 0.2525 | 0.25 | 0.2475
17:26 | 4.5479 | 4.4287 | 6.6748 | 6.6655 | 9.3867 | 9.2534 | 65.6058 | 65.6058 | 67.4345 | 67.4345 | 0.2 | 0.22812 | 0.2 | 0.22382 | 0.19415 | 0.2525 | 0.25 | 0.2475
17:26 | 4.5479 | 4.4359 | 6.6748 | 6.6314 | 9.3867 | 9.3388 | 65.5843 | 65.5843 | 67.3915 | 67.3915 | 0.2 | 0.22847 | 0.2 | 0.2234 | 0.19367 | 0.2525 | 0.25 | 0.2475
17:26 | 4.5479 | 4.4408 | 6.6854 | 6.7009 | 9.5602 | 9.3778 | 65.5412 | 65.5412 | 67.3485 | 67.3485 | 0.2 | 0.22878 | 0.2 | 0.22293 | 0.19401 | 0.2525 | 0.25 | 0.2475
17:26 | 4.6555 | 4.5067 | 6.6854 | 6.7042 | 9.5602 | 9.4326 | 65.5197 | 65.5197 | 67.3055 | 67.3055 | 0.2 | 0.22905 | 0.2 | 0.22249 | 0.1954 | 0.2525 | 0.25 | 0.2475
17:26 | 4.6555 | 4.5315 | 6.6854 | 6.7426 | 9.5602 | 9.4983 | 65.4982 | 65.4982 | 67.2839 | 67.2839 | 0.2 | 0.22941 | 0.2 | 0.2222 | 0.19478 | 0.2525 | 0.25 | 0.2475
17:26 | 4.6555 | 4.5284 | 6.6916 | 6.6978 | 9.7342 | 9.5366 | 65.4767 | 65.4767 | 67.2409 | 67.2409 | 0.2 | 0.22976 | 0.2 | 0.2217 | 0.19529 | 0.2525 | 0.25 | 0.2475
17:26 | 4.7645 | 4.6136 | 6.6916 | 6.6917 | 9.7342 | 9.5972 | 65.4767 | 65.4767 | 67.1979 | 67.1979 | 0.2 | 0.23009 | 0.2 | 0.22126 | 0.19514 | 0.2525 | 0.25 | 0.2475
17:26 | 4.7645 | 4.6344 | 6.6916 | 6.6401 | 9.7342 | 9.6807 | 65.4552 | 65.4552 | 67.1548 | 67.1548 | 0.2 | 0.23037 | 0.2 | 0.2211 | 0.19595 | 0.2525 | 0.25 | 0.2475
17:26 | 4.7645 | 4.6378 | 6.6931 | 6.6363 | 9.9088 | 9.7282 | 65.4336 | 65.4336 | 67.1333 | 67.1333 | 0.2 | 0.23073 | 0.2 | 0.2206 | 0.19684 | 0.2525 | 0.25 | 0.2475
17:26 | 4.8744 | 4.6999 | 6.6931 | 6.6912 | 9.9088 | 9.7635 | 65.4121 | 65.4121 | 67.0688 | 67.0688 | 0.2 | 0.2311 | 0.2 | 0.22026 | 0.1953 | 0.2525 | 0.25 | 0.2475
17:26 | 4.8744 | 4.7119 | 6.6931 | 6.7286 | 9.9088 | 9.8575 | 65.3906 | 65.3906 | 67.0473 | 67.0473 | 0.2 | 0.23143 | 0.2 | 0.22009 | 0.19758 | 0.2525 | 0.25 | 0.2475
17:27 | 4.8744 | 4.7243 | 6.69 | 6.7194 | 10.083 | 9.9074 | 65.3691 | 65.3691 | 67.0042 | 67.0042 | 0.2 | 0.23174 | 0.2 | 0.21972 | 0.19681 | 0.2525 | 0.25 | 0.2475
17:27 | 4.9848 | 4.8182 | 6.69 | 6.6853 | 10.083 | 9.9517 | 65.3476 | 65.3476 | 66.9612 | 66.9612 | 0.2 | 0.23193 | 0.2 | 0.21934 | 0.19742 | 0.2525 | 0.25 | 0.2475
17:27 | 4.9848 | 4.8731 | 6.69 | 6.7281 | 10.083 | 10.0226 | 65.3476 | 65.3476 | 66.9182 | 66.9182 | 0.2 | 0.2322 | 0.2 | 0.21951 | 0.19586 | 0.2525 | 0.25 | 0.2475
17:27 | 4.9848 | 4.8986 | 6.6827 | 6.7405 | 10.2568 | 10.0515 | 65.3476 | 65.3476 | 66.8752 | 66.8752 | 0.2 | 0.23261 | 0.2 | 0.219 | 0.19791 | 0.2525 | 0.25 | 0.2475
17:27 | 5.095 | 4.9581 | 6.6827 | 6.6125 | 10.2568 | 10.1132 | 65.3261 | 65.3261 | 66.8321 | 66.8321 | 0.2 | 0.23297 | 0.2 | 0.21878 | 0.19768 | 0.2525 | 0.25 | 0.2475
17:27 | 5.095 | 5.0119 | 6.6827 | 6.6837 | 10.2568 | 10.1904 | 65.3046 | 65.3046 | 66.8106 | 66.8106 | 0.2 | 0.23322 | 0.2 | 0.21863 | 0.19746 | 0.2525 | 0.25 | 0.2475
17:27 | 5.095 | 5.026 | 6.6715 | 6.6825 | 10.4295 | 10.2513 | 65.3046 | 65.3046 | 66.7891 | 66.7891 | 0.2 | 0.23349 | 0.2 | 0.21835 | 0.19695 | 0.2525 | 0.25 | 0.2475
17:27 | 5.2048 | 5.0785 | 6.6715 | 6.7157 | 10.4295 | 10.3024 | 65.3046 | 65.3046 | 66.7245 | 66.7245 | 0.2 | 0.23381 | 0.2 | 0.2182 | 0.19785 | 0.2525 | 0.25 | 0.2475
17:27 | 5.2048 | 5.098 | 6.6715 | 6.6903 | 10.4295 | 10.3688 | 65.3261 | 65.3261 | 66.6815 | 66.6815 | 0.2 | 0.23413 | 0.2 | 0.21821 | 0.20022 | 0.2525 | 0.25 | 0.2475
17:27 | 5.2048 | 5.1177 | 6.6569 | 6.6858 | 10.6019 | 10.4112 | 65.3261 | 65.3261 | 66.6385 | 66.6385 | 0.2 | 0.23436 | 0.2 | 0.21794 | 0.19975 | 0.2525 | 0.25 | 0.2475
17:27 | 5.3134 | 5.1765 | 6.6569 | 6.6549 | 10.6019 | 10.4657 | 65.3261 | 65.3261 | 66.617 | 66.617 | 0.2 | 0.23466 | 0.2 | 0.21785 | 0.19954 | 0.2525 | 0.25 | 0.2475
17:27 | 5.3134 | 5.1945 | 6.6569 | 6.6686 | 10.6019 | 10.5392 | 65.3476 | 65.3476 | 66.5739 | 66.5739 | 0.2 | 0.23498 | 0.2 | 0.21763 | 0.20183 | 0.2525 | 0.25 | 0.2475
17:27 | 5.3134 | 5.179 | 6.6394 | 6.6898 | 10.7738 | 10.5819 | 65.3476 | 65.3476 | 66.5524 | 66.5524 | 0.2 | 0.23534 | 0.2 | 0.21746 | 0.19999 | 0.2525 | 0.25 | 0.2475
17:27 | 5.4208 | 5.2386 | 6.6394 | 6.6806 | 10.7738 | 10.6486 | 65.3476 | 65.3476 | 66.4879 | 66.4879 | 0.2 | 0.23565 | 0.2 | 0.21738 | 0.20168 | 0.2525 | 0.25 | 0.2475
17:27 | 5.4208 | 5.2827 | 6.6394 | 6.6757 | 10.7738 | 10.7099 | 65.3691 | 65.3691 | 66.4664 | 66.4664 | 0.2 | 0.23604 | 0.2 | 0.21728 | 0.20161 | 0.2525 | 0.25 | 0.2475
17:27 | 5.4208 | 5.2901 | 6.6191 | 6.6147 | 10.9455 | 10.7459 | 65.3476 | 65.3476 | 66.4018 | 66.4018 | 0.2 | 0.23632 | 0.2 | 0.21716 | 0.19953 | 0.2525 | 0.25 | 0.2475
17:27 | 5.5266 | 5.347 | 6.6191 | 6.6999 | 10.9455 | 10.7937 | 65.3691 | 65.3691 | 66.3803 | 66.3803 | 0.2 | 0.23664 | 0.2 | 0.21709 | 0.20365 | 0.2525 | 0.25 | 0.2475
17:27 | 5.5266 | 5.3653 | 6.6191 | 6.6641 | 10.9455 | 10.8749 | 65.3691 | 65.3691 | 66.3373 | 66.3373 | 0.2 | 0.23701 | 0.2 | 0.21715 | 0.20568 | 0.2525 | 0.25 | 0.2475
17:27 | 5.5266 | 5.3849 | 6.596 | 6.7173 | 11.1169 | 10.9349 | 65.3906 | 65.3906 | 66.3158 | 66.3158 | 0.2 | 0.23723 | 0.2 | 0.21707 | 0.20355 | 0.2525 | 0.25 | 0.2475
17:27 | 5.6303 | 5.4698 | 6.596 | 6.6712 | 11.1169 | 10.977 | 65.3906 | 65.3906 | 66.2727 | 66.2727 | 0.2 | 0.23762 | 0.2 | 0.21704 | 0.20444 | 0.2525 | 0.25 | 0.2475
17:27 | 5.6303 | 5.5162 | 6.596 | 6.6962 | 11.1169 | 11.054 | 65.3906 | 65.3906 | 66.2297 | 66.2297 | 0.2 | 0.2379 | 0.2 | 0.21712 | 0.20346 | 0.2525 | 0.25 | 0.2475
17:27 | 5.6303 | 5.5561 | 6.5704 | 6.7016 | 11.2883 | 11.0927 | 65.3906 | 65.3906 | 66.1867 | 66.1867 | 0.2 | 0.23813 | 0.2 | 0.21709 | 0.20556 | 0.2525 | 0.25 | 0.2475
17:27 | 5.7314 | 5.6016 | 6.5704 | 6.7349 | 11.2883 | 11.1496 | 65.4121 | 65.4121 | 66.1652 | 66.1652 | 0.2 | 0.23848 | 0.2 | 0.21707 | 0.2057 | 0.2525 | 0.25 | 0.2475
17:27 | 5.7314 | 5.6372 | 6.5704 | 6.727 | 11.2883 | 11.2378 | 65.4121 | 65.4121 | 66.1221 | 66.1221 | 0.2 | 0.23879 | 0.2 | 0.21691 | 0.20453 | 0.2525 | 0.25 | 0.2475
17:27 | 5.7314 | 5.6448 | 6.5427 | 6.7274 | 11.4588 | 11.2769 | 65.4336 | 65.4336 | 66.0791 | 66.0791 | 0.2 | 0.2391 | 0.2 | 0.21721 | 0.20649 | 0.2525 | 0.25 | 0.2475
17:27 | 5.8297 | 5.6757 | 6.5427 | 6.6747 | 11.4588 | 11.3111 | 65.4336 | 65.4336 | 66.0576 | 66.0576 | 0.2 | 0.23942 | 0.2 | 0.21716 | 0.20926 | 0.2525 | 0.25 | 0.2475
17:27 | 5.8297 | 5.6632 | 6.5427 | 6.669 | 11.4588 | 11.383 | 65.4552 | 65.4552 | 66.0146 | 66.0146 | 0.2 | 0.23972 | 0.2 | 0.21732 | 0.20874 | 0.2525 | 0.25 | 0.2475
17:27 | 5.8297 | 5.6849 | 6.513 | 6.6214 | 11.6284 | 11.4262 | 65.4336 | 65.4336 | 65.9715 | 65.9715 | 0.2 | 0.24003 | 0.2 | 0.21759 | 0.20791 | 0.2525 | 0.25 | 0.2475
17:27 | 5.9247 | 5.7729 | 6.513 | 6.6363 | 11.6284 | 11.4778 | 65.4336 | 65.4336 | 65.95 | 65.95 | 0.2 | 0.24032 | 0.2 | 0.21765 | 0.20965 | 0.2525 | 0.25 | 0.2475
17:27 | 5.9247 | 5.8235 | 6.513 | 6.6525 | 11.6284 | 11.5532 | 65.4336 | 65.4336 | 65.907 | 65.907 | 0.2 | 0.24055 | 0.2 | 0.21791 | 0.20908 | 0.2525 | 0.25 | 0.2475
17:27 | 5.9247 | 5.854 | 6.4815 | 6.6075 | 11.7976 | 11.6218 | 65.4552 | 65.4552 | 65.864 | 65.864 | 0.2 | 0.24085 | 0.2 | 0.21772 | 0.2097 | 0.2525 | 0.25 | 0.2475
17:27 | 6.0162 | 5.8945 | 6.4815 | 6.683 | 11.7976 | 11.6697 | 65.4552 | 65.4552 | 65.8424 | 65.8424 | 0.2 | 0.24113 | 0.2 | 0.21823 | 0.21016 | 0.2525 | 0.25 | 0.2475
17:27 | 6.0162 | 5.905 | 6.4815 | 6.5743 | 11.7976 | 11.7082 | 65.4767 | 65.4767 | 65.8209 | 65.8209 | 0.2 | 0.24132 | 0.2 | 0.21836 | 0.21321 | 0.2525 | 0.25 | 0.2475
17:27 | 6.0162 | 5.9385 | 6.4487 | 6.5784 | 11.9656 | 11.7831 | 65.4982 | 65.4982 | 65.7779 | 65.7779 | 0.2 | 0.24164 | 0.2 | 0.21851 | 0.2144 | 0.2525 | 0.25 | 0.2475
17:27 | 6.1036 | 5.9977 | 6.4487 | 6.6416 | 11.9656 | 11.8304 | 65.5412 | 65.5412 | 65.7564 | 65.7564 | 0.2 | 0.24194 | 0.2 | 0.21875 | 0.21468 | 0.2525 | 0.25 | 0.2475
17:27 | 6.1036 | 6.0129 | 6.4487 | 6.5394 | 11.9656 | 11.9162 | 65.5627 | 65.5627 | 65.7133 | 65.7133 | 0.2 | 0.24209 | 0.2 | 0.21887 | 0.21358 | 0.2525 | 0.25 | 0.2475
17:27 | 6.1036 | 6.0111 | 6.4147 | 6.5556 | 12.1332 | 11.9342 | 65.5843 | 65.5843 | 65.6918 | 65.6918 | 0.2 | 0.24224 | 0.2 | 0.21927 | 0.2147 | 0.2525 | 0.25 | 0.2475
17:27 | 6.1866 | 6.0547 | 6.4147 | 6.652 | 12.1332 | 11.9952 | 65.6058 | 65.6058 | 65.6488 | 65.6488 | 0.2 | 0.24242 | 0.2 | 0.21963 | 0.21829 | 0.2525 | 0.25 | 0.2475
17:27 | 6.1866 | 6.0667 | 6.4147 | 6.5102 | 12.1332 | 12.0594 | 65.6273 | 65.6273 | 65.6273 | 65.6273 | 0.2 | 0.2426 | 0.2 | 0.21977 | 0.21499 | 0.2525 | 0.25 | 0.2475
17:27 | 6.1866 | 6.0675 | 6.3804 | 6.4055 | 12.3002 | 12.1215 | 65.6488 | 65.6488 | 65.6058 | 65.6058 | 0.2 | 0.24266 | 0.2 | 0.22013 | 0.21712 | 0.2525 | 0.25 | 0.2475
17:27 | 6.2646 | 6.1202 | 6.3804 | 6.3995 | 12.3002 | 12.1851 | 65.6703 | 65.6703 | 65.5627 | 65.5627 | 0.2 | 0.24274 | 0.2 | 0.2205 | 0.22162 | 0.2525 | 0.25 | 0.2475
17:27 | 6.2646 | 6.1344 | 6.3804 | 6.4789 | 12.3002 | 12.2325 | 65.7133 | 65.7133 | 65.5412 | 65.5412 | 0.2 | 0.24278 | 0.2 | 0.2208 | 0.22086 | 0.2525 | 0.25 | 0.2475
17:27 | 6.2646 | 6.139 | 6.3468 | 6.4942 | 12.4681 | 12.2658 | 65.7564 | 65.7564 | 65.4982 | 65.4982 | 0.2 | 0.24292 | 0.2 | 0.22119 | 0.22006 | 0.2525 | 0.25 | 0.2475
17:27 | 6.3374 | 6.2429 | 6.3468 | 6.3292 | 12.4681 | 12.3243 | 65.7779 | 65.7779 | 65.4767 | 65.4767 | 0.2 | 0.24295 | 0.2 | 0.22149 | 0.2205 | 0.2525 | 0.25 | 0.2475
17:27 | 6.3374 | 6.2842 | 6.3468 | 6.3677 | 12.4681 | 12.3963 | 65.7994 | 65.7994 | 65.4552 | 65.4552 | 0.2 | 0.24303 | 0.2 | 0.22189 | 0.22293 | 0.2525 | 0.25 | 0.2475
17:27 | 6.3374 | 6.2762 | 6.3145 | 6.4273 | 12.6361 | 12.4421 | 65.8424 | 65.8424 | 65.4336 | 65.4336 | 0.2 | 0.24307 | 0.2 | 0.22232 | 0.22357 | 0.2525 | 0.25 | 0.2475
17:27 | 6.4047 | 6.2591 | 6.3145 | 6.4577 | 12.6361 | 12.5015 | 65.8855 | 65.8855 | 65.4121 | 65.4121 | 0.2 | 0.2431 | 0.2 | 0.22259 | 0.22243 | 0.2525 | 0.25 | 0.2475
17:27 | 6.4047 | 6.32 | 6.3145 | 6.4155 | 12.6361 | 12.5665 | 65.9285 | 65.9285 | 65.3906 | 65.3906 | 0.2 | 0.24316 | 0.2 | 0.22327 | 0.22564 | 0.2525 | 0.25 | 0.2475
17:27 | 6.4047 | 6.3548 | 6.2841 | 6.3971 | 12.8042 | 12.6006 | 65.9715 | 65.9715 | 65.3691 | 65.3691 | 0.2 | 0.24325 | 0.2 | 0.22363 | 0.22691 | 0.2525 | 0.25 | 0.2475
17:27 | 6.466 | 6.3783 | 6.2841 | 6.3771 | 12.8042 | 12.6703 | 65.993 | 65.993 | 65.3476 | 65.3476 | 0.2 | 0.24325 | 0.2 | 0.22399 | 0.22567 | 0.2525 | 0.25 | 0.2475
17:27 | 6.466 | 6.3941 | 6.2841 | 6.3481 | 12.8042 | 12.7463 | 66.0576 | 66.0576 | 65.3261 | 65.3261 | 0.2 | 0.24328 | 0.2 | 0.22454 | 0.22707 | 0.2525 | 0.25 | 0.2475
17:27 | 6.466 | 6.3729 | 6.2558 | 6.3112 | 12.9716 | 12.779 | 66.1006 | 66.1006 | 65.3046 | 65.3046 | 0.2 | 0.24335 | 0.2 | 0.2252 | 0.22958 | 0.2525 | 0.25 | 0.2475
17:27 | 6.521 | 6.4408 | 6.2558 | 6.3362 | 12.9716 | 12.8427 | 66.1221 | 66.1221 | 65.2831 | 65.2831 | 0.2 | 0.24338 | 0.2 | 0.22566 | 0.229 | 0.2525 | 0.25 | 0.2475
17:27 | 6.521 | 6.508 | 6.2558 | 6.3337 | 12.9716 | 12.9326 | 66.1652 | 66.1652 | 65.2615 | 65.2615 | 0.2 | 0.24334 | 0.2 | 0.22597 | 0.22979 | 0.2525 | 0.25 | 0.2475
17:27 | 6.521 | 6.464 | 6.2296 | 6.3065 | 13.1389 | 12.9467 | 66.1867 | 66.1867 | 65.24 | 65.24 | 0.2 | 0.24343 | 0.2 | 0.22642 | 0.23062 | 0.2525 | 0.25 | 0.2475
17:27 | 6.5697 | 6.4555 | 6.2296 | 6.2865 | 13.1389 | 12.9831 | 66.2082 | 66.2082 | 65.24 | 65.24 | 0.2 | 0.24351 | 0.2 | 0.22691 | 0.23229 | 0.2525 | 0.25 | 0.2475
17:27 | 6.5697 | 6.4896 | 6.2296 | 6.2689 | 13.1389 | 13.0721 | 66.2512 | 66.2512 | 65.2185 | 65.2185 | 0.2 | 0.24339 | 0.2 | 0.22746 | 0.23256 | 0.2525 | 0.25 | 0.2475
17:27 | 6.5697 | 6.5264 | 6.2054 | 6.2174 | 13.3042 | 13.1245 | 66.2943 | 66.2943 | 65.197 | 65.197 | 0.2 | 0.24338 | 0.2 | 0.22816 | 0.23342 | 0.2525 | 0.25 | 0.2475
17:27 | 6.6119 | 6.57 | 6.2054 | 6.288 | 13.3042 | 13.1465 | 66.3373 | 66.3373 | 65.1755 | 65.1755 | 0.2 | 0.24335 | 0.2 | 0.2286 | 0.23332 | 0.2525 | 0.25 | 0.2475
17:27 | 6.6119 | 6.5237 | 6.2054 | 6.2734 | 13.3042 | 13.2481 | 66.3588 | 66.3588 | 65.1755 | 65.1755 | 0.2 | 0.24325 | 0.2 | 0.22906 | 0.23547 | 0.2525 | 0.25 | 0.2475
17:28 | 6.6119 | 6.5336 | 6.1837 | 6.1978 | 13.4674 | 13.2821 | 66.4233 | 66.4233 | 65.154 | 65.154 | 0.2 | 0.24336 | 0.2 | 0.22955 | 0.2355 | 0.2525 | 0.25 | 0.2475
17:28 | 6.6475 | 6.5784 | 6.1837 | 6.2384 | 13.4674 | 13.3168 | 66.4664 | 66.4664 | 65.154 | 65.154 | 0.2 | 0.24338 | 0.2 | 0.22987 | 0.23653 | 0.2525 | 0.25 | 0.2475
17:28 | 6.6475 | 6.5887 | 6.1837 | 6.2237 | 13.4674 | 13.3843 | 66.5094 | 66.5094 | 65.1324 | 65.1324 | 0.2 | 0.2434 | 0.2 | 0.23054 | 0.23697 | 0.2525 | 0.25 | 0.2475
17:28 | 6.6475 | 6.6185 | 6.1642 | 6.1377 | 13.6287 | 13.4491 | 66.5524 | 66.5524 | 65.1109 | 65.1109 | 0.2 | 0.24334 | 0.2 | 0.23083 | 0.23828 | 0.2525 | 0.25 | 0.2475
17:28 | 6.677 | 6.6187 | 6.1642 | 6.1218 | 13.6287 | 13.5096 | 66.5955 | 66.5955 | 65.1109 | 65.1109 | 0.2 | 0.24331 | 0.2 | 0.23158 | 0.23927 | 0.2525 | 0.25 | 0.2475
17:28 | 6.677 | 6.6273 | 6.1642 | 6.1539 | 13.6287 | 13.5579 | 66.6385 | 66.6385 | 65.0894 | 65.0894 | 0.2 | 0.24324 | 0.2 | 0.23198 | 0.24049 | 0.2525 | 0.25 | 0.2475
17:28 | 6.677 | 6.6537 | 6.1471 | 6.1112 | 13.7837 | 13.6053 | 66.6815 | 66.6815 | 65.0894 | 65.0894 | 0.2 | 0.24317 | 0.2 | 0.23274 | 0.24061 | 0.2525 | 0.25 | 0.2475
17:28 | 6.7 | 6.6811 | 6.1471 | 6.103 | 13.7837 | 13.6376 | 66.7245 | 66.7245 | 65.0679 | 65.0679 | 0.2 | 0.24325 | 0.2 | 0.2333 | 0.2407 | 0.2525 | 0.25 | 0.2475
17:28 | 6.7 | 6.5673 | 6.1471 | 6.1174 | 13.7837 | 13.7388 | 66.7676 | 66.7676 | 65.0464 | 65.0464 | 0.2 | 0.24309 | 0.2 | 0.23388 | 0.24137 | 0.2525 | 0.25 | 0.2475
17:28 | 6.7 | 6.6957 | 6.132 | 6.1782 | 13.9372 | 13.7731 | 66.8106 | 66.8106 | 65.0464 | 65.0464 | 0.2 | 0.24307 | 0.2 | 0.23448 | 0.24304 | 0.2525 | 0.25 | 0.2475
17:28 | 6.7162 | 6.7571 | 6.132 | 6.1153 | 13.9372 | 13.7972 | 66.8536 | 66.8536 | 65.0249 | 65.0249 | 0.2 | 0.24303 | 0.2 | 0.23485 | 0.24356 | 0.2525 | 0.25 | 0.2475
17:28 | 6.7162 | 6.7323 | 6.132 | 6.2009 | 13.9372 | 13.8608 | 66.8967 | 66.8967 | 65.0249 | 65.0249 | 0.2 | 0.24303 | 0.2 | 0.23557 | 0.24313 | 0.2525 | 0.25 | 0.2475
17:28 | 6.7162 | 6.748 | 6.1191 | 6.183 | 14.0833 | 13.8979 | 66.9612 | 66.9612 | 65.0249 | 65.0249 | 0.2 | 0.24298 | 0.2 | 0.23617 | 0.24486 | 0.2525 | 0.25 | 0.2475
17:28 | 6.7259 | 6.7274 | 6.1191 | 6.249 | 14.0833 | 13.9495 | 67.0042 | 67.0042 | 65.0249 | 65.0249 | 0.2 | 0.24303 | 0.2 | 0.23671 | 0.24597 | 0.2525 | 0.25 | 0.2475
17:28 | 6.7259 | 6.7155 | 6.1191 | 6.2444 | 14.0833 | 14.014 | 67.0688 | 67.0688 | 65.0034 | 65.0034 | 0.2 | 0.24297 | 0.2 | 0.23748 | 0.24618 | 0.2525 | 0.25 | 0.2475
17:28 | 6.7259 | 6.7213 | 6.1081 | 6.1282 | 14.22 | 14.0629 | 67.1118 | 67.1118 | 65.0034 | 65.0034 | 0.2 | 0.2429 | 0.2 | 0.23816 | 0.24691 | 0.2525 | 0.25 | 0.2475
17:28 | 6.7288 | 6.687 | 6.1081 | 6.1805 | 14.22 | 14.0805 | 67.1764 | 67.1764 | 65.0034 | 65.0034 | 0.2 | 0.24275 | 0.2 | 0.23864 | 0.24801 | 0.2525 | 0.25 | 0.2475
17:28 | 6.7288 | 6.7927 | 6.1081 | 6.1146 | 14.22 | 14.1435 | 67.2409 | 67.2409 | 65.0034 | 65.0034 | 0.2 | 0.24272 | 0.2 | 0.23944 | 0.24886 | 0.2525 | 0.25 | 0.2475
17:28 | 6.7288 | 6.7447 | 6.0991 | 6.0952 | 14.3524 | 14.1966 | 67.3055 | 67.3055 | 65.0034 | 65.0034 | 0.2 | 0.24257 | 0.2 | 0.24008 | 0.24974 | 0.2525 | 0.25 | 0.2475
17:28 | 6.725 | 6.748 | 6.0991 | 6.1328 | 14.3524 | 14.229 | 67.37 | 67.37 | 65.0034 | 65.0034 | 0.2 | 0.24242 | 0.2 | 0.24061 | 0.25075 | 0.2525 | 0.25 | 0.2475
17:28 | 6.725 | 6.7122 | 6.0991 | 6.1011 | 14.3524 | 14.2937 | 67.413 | 67.413 | 65.0034 | 65.0034 | 0.2 | 0.24234 | 0.2 | 0.24126 | 0.25108 | 0.2525 | 0.25 | 0.2475
17:28 | 6.725 | 6.7288 | 6.0924 | 6.104 | 14.4739 | 14.3379 | 67.456 | 67.456 | 65.0034 | 65.0034 | 0.2 | 0.24222 | 0.2 | 0.24206 | 0.25189 | 0.2525 | 0.25 | 0.2475
17:28 | 6.7144 | 6.7155 | 6.0924 | 6.1226 | 14.4739 | 14.3678 | 67.5206 | 67.5206 | 65.0034 | 65.0034 | 0.2 | 0.2421 | 0.2 | 0.24273 | 0.2531 | 0.2525 | 0.25 | 0.2475
17:28 | 6.7144 | 6.7501 | 6.0924 | 6.1071 | 14.4739 | 14.4014 | 67.5636 | 67.5636 | 65.0034 | 65.0034 | 0.2 | 0.242 | 0.2 | 0.24331 | 0.25416 | 0.2525 | 0.25 | 0.2475
17:28 | 6.7144 | 6.7548 | 6.0879 | 6.1164 | 14.5927 | 14.4572 | 67.6497 | 67.6497 | 65.0034 | 65.0034 | 0.2 | 0.24187 | 0.2 | 0.24419 | 0.25418 | 0.2525 | 0.25 | 0.2475
17:28 | 6.6969 | 6.727 | 6.0879 | 6.1377 | 14.5927 | 14.4876 | 67.7142 | 67.7142 | 65.0034 | 65.0034 | 0.2 | 0.24178 | 0.2 | 0.2448 | 0.25507 | 0.2525 | 0.25 | 0.2475
17:28 | 6.6969 | 6.7199 | 6.0879 | 6.0895 | 14.5927 | 14.5341 | 67.7788 | 67.7788 | 65.0034 | 65.0034 | 0.2 | 0.24164 | 0.2 | 0.24551 | 0.25562 | 0.2525 | 0.25 | 0.2475
17:28 | 6.6969 | 6.691 | 6.0857 | 6.0854 | 14.7024 | 14.5732 | 67.8433 | 67.8433 | 65.0034 | 65.0034 | 0.2 | 0.24158 | 0.2 | 0.24617 | 0.25643 | 0.2525 | 0.25 | 0.2475
17:28 | 6.6727 | 6.6959 | 6.0857 | 6.0784 | 14.7024 | 14.5975 | 67.9079 | 67.9079 | 65.0249 | 65.0249 | 0.2 | 0.24146 | 0.2 | 0.24682 | 0.25732 | 0.2525 | 0.25 | 0.2475
17:28 | 6.6727 | 6.7014 | 6.0857 | 6.0815 | 14.7024 | 14.6459 | 67.9724 | 67.9724 | 65.0249 | 65.0249 | 0.2 | 0.24145 | 0.2 | 0.24749 | 0.2578 | 0.2525 | 0.25 | 0.2475
17:28 | 6.6727 | 6.7342 | 6.0856 | 6.1475 | 14.8029 | 14.6956 | 68.0585 | 68.0585 | 65.0249 | 65.0249 | 0.2 | 0.2413 | 0.2 | 0.24825 | 0.2576 | 0.2525 | 0.25 | 0.2475
17:28 | 6.6418 | 6.7068 | 6.0856 | 6.0778 | 14.8029 | 14.708 | 68.1445 | 68.1445 | 65.0249 | 65.0249 | 0.2 | 0.24121 | 0.2 | 0.2489 | 0.25912 | 0.2525 | 0.25 | 0.2475
17:28 | 6.6418 | 6.6816 | 6.0856 | 5.9502 | 14.8029 | 14.7561 | 68.2091 | 68.2091 | 65.0464 | 65.0464 | 0.2 | 0.2412 | 0.2 | 0.24958 | 0.25889 | 0.2525 | 0.25 | 0.2475
17:28 | 6.6418 | 6.6709 | 6.0873 | 6.0877 | 14.8985 | 14.7736 | 68.2736 | 68.2736 | 65.0464 | 65.0464 | 0.2 | 0.24116 | 0.2 | 0.25011 | 0.26022 | 0.2525 | 0.25 | 0.2475
17:28 | 6.6048 | 6.6985 | 6.0873 | 6.1006 | 14.8985 | 14.7902 | 68.3597 | 68.3597 | 65.0464 | 65.0464 | 0.2 | 0.24112 | 0.2 | 0.25084 | 0.26026 | 0.2525 | 0.25 | 0.2475
17:28 | 6.6048 | 6.7164 | 6.0873 | 6.0836 | 14.8985 | 14.8525 | 68.4457 | 68.4457 | 65.0464 | 65.0464 | 0.2 | 0.24114 | 0.2 | 0.2516 | 0.26101 | 0.2525 | 0.25 | 0.2475
17:28 | 6.6048 | 6.6601 | 6.0901 | 6.1331 | 14.9851 | 14.8778 | 68.5103 | 68.5103 | 65.0679 | 65.0679 | 0.2 | 0.241 | 0.2 | 0.25228 | 0.2617 | 0.2525 | 0.25 | 0.2475
17:28 | 6.5614 | 6.6466 | 6.0901 | 6.096 | 14.9851 | 14.9066 | 68.5748 | 68.5748 | 65.0679 | 65.0679 | 0.2 | 0.24096 | 0.2 | 0.25306 | 0.26202 | 0.2525 | 0.25 | 0.2475
17:28 | 6.5614 | 6.6397 | 6.0901 | 6.081 | 14.9851 | 14.9411 | 68.6609 | 68.6609 | 65.0894 | 65.0894 | 0.2 | 0.24097 | 0.2 | 0.25382 | 0.26274 | 0.2525 | 0.25 | 0.2475
17:28 | 6.5614 | 6.6387 | 6.0938 | 6.0753 | 15.0669 | 14.9784 | 68.7469 | 68.7469 | 65.0894 | 65.0894 | 0.2 | 0.24087 | 0.2 | 0.25445 | 0.26337 | 0.2525 | 0.25 | 0.2475
17:28 | 6.5118 | 6.6197 | 6.0938 | 6.0646 | 15.0669 | 14.9927 | 68.8115 | 68.8115 | 65.1109 | 65.1109 | 0.2 | 0.24081 | 0.2 | 0.25525 | 0.26312 | 0.2525 | 0.25 | 0.2475
17:28 | 6.5118 | 6.6387 | 6.0938 | 6.0729 | 15.0669 | 15.0013 | 68.876 | 68.876 | 65.1109 | 65.1109 | 0.2 | 0.24071 | 0.2 | 0.25587 | 0.26365 | 0.2525 | 0.25 | 0.2475
17:28 | 6.5118 | 6.6056 | 6.0982 | 6.1205 | 15.1389 | 15.0292 | 68.9406 | 68.9406 | 65.1324 | 65.1324 | 0.2 | 0.24075 | 0.2 | 0.25656 | 0.26455 | 0.2525 | 0.25 | 0.2475
17:28 | 6.4562 | 6.5688 | 6.0982 | 6.1254 | 15.1389 | 15.0598 | 69.0266 | 69.0266 | 65.154 | 65.154 | 0.2 | 0.2407 | 0.2 | 0.25726 | 0.26436 | 0.2525 | 0.25 | 0.2475
17:28 | 6.4562 | 6.5584 | 6.0982 | 6.0643 | 15.1389 | 15.0926 | 69.0912 | 69.0912 | 65.1755 | 65.1755 | 0.2 | 0.24062 | 0.2 | 0.25784 | 0.26517 | 0.2525 | 0.25 | 0.2475
17:28 | 6.4562 | 6.5656 | 6.1032 | 6.0812 | 15.1999 | 15.1422 | 69.1557 | 69.1557 | 65.1755 | 65.1755 | 0.2 | 0.24066 | 0.2 | 0.25849 | 0.26529 | 0.2525 | 0.25 | 0.2475
17:28 | 6.3948 | 6.5274 | 6.1032 | 6.171 | 15.1999 | 15.1465 | 69.2203 | 69.2203 | 65.197 | 65.197 | 0.2 | 0.24059 | 0.2 | 0.25912 | 0.2659 | 0.2525 | 0.25 | 0.2475
17:28 | 6.3948 | 6.4828 | 6.1032 | 6.1902 | 15.1999 | 15.191 | 69.3063 | 69.3063 | 65.2185 | 65.2185 | 0.2 | 0.24056 | 0.2 | 0.25971 | 0.26594 | 0.2525 | 0.25 | 0.2475
17:28 | 6.3948 | 6.5053 | 6.1085 | 6.1608 | 15.2535 | 15.1967 | 69.3924 | 69.3924 | 65.24 | 65.24 | 0.2 | 0.24065 | 0.2 | 0.2605 | 0.26607 | 0.2525 | 0.25 | 0.2475
17:28 | 6.3281 | 6.464 | 6.1085 | 6.1562 | 15.2535 | 15.2037 | 69.5 | 69.5 | 65.2615 | 65.2615 | 0.2 | 0.24057 | 0.2 | 0.26116 | 0.26638 | 0.2525 | 0.25 | 0.2475
17:28 | 6.3281 | 6.455 | 6.1085 | 6.1421 | 15.2535 | 15.1953 | 69.586 | 69.586 | 65.2831 | 65.2831 | 0.2 | 0.24063 | 0.2 | 0.26179 | 0.26731 | 0.2525 | 0.25 | 0.2475
17:28 | 6.3281 | 6.4803 | 6.1139 | 6.0534 | 15.2959 | 15.2221 | 69.6721 | 69.6721 | 65.3046 | 65.3046 | 0.2 | 0.24059 | 0.2 | 0.26244 | 0.26756 | 0.2525 | 0.25 | 0.2475
17:28 | 6.2563 | 6.4332 | 6.1139 | 6.0781 | 15.2959 | 15.265 | 69.7581 | 69.7581 | 65.3046 | 65.3046 | 0.2 | 0.24058 | 0.2 | 0.2631 | 0.26787 | 0.2525 | 0.25 | 0.2475
17:28 | 6.2563 | 6.3931 | 6.1139 | 6.0571 | 15.2959 | 15.2798 | 69.8657 | 69.8657 | 65.3261 | 65.3261 | 0.2 | 0.24055 | 0.2 | 0.26362 | 0.26776 | 0.2525 | 0.25 | 0.2475
17:28 | 6.2563 | 6.3478 | 6.1192 | 6.1071 | 15.3313 | 15.3085 | 69.9518 | 69.9518 | 65.3476 | 65.3476 | 0.2 | 0.24041 | 0.2 | 0.26437 | 0.26874 | 0.2525 | 0.25 | 0.2475
17:28 | 6.1796 | 6.2965 | 6.1192 | 6.1344 | 15.3313 | 15.3113 | 70.0594 | 70.0594 | 65.3691 | 65.3691 | 0.2 | 0.24043 | 0.2 | 0.26496 | 0.26865 | 0.2525 | 0.25 | 0.2475
17:28 | 6.1796 | 6.2839 | 6.1192 | 6.0753 | 15.3313 | 15.2735 | 70.1454 | 70.1454 | 65.3906 | 65.3906 | 0.2 | 0.24039 | 0.2 | 0.26545 | 0.26892 | 0.2525 | 0.25 | 0.2475
17:28 | 6.1796 | 6.2742 | 6.1247 | 6.032 | 15.3558 | 15.2903 | 70.2315 | 70.2315 | 65.4336 | 65.4336 | 0.2 | 0.24039 | 0.2 | 0.26627 | 0.26964 | 0.2525 | 0.25 | 0.2475
17:28 | 6.0984 | 6.2232 | 6.1247 | 6.0812 | 15.3558 | 15.3246 | 70.296 | 70.296 | 65.4552 | 65.4552 | 0.2 | 0.24042 | 0.2 | 0.26693 | 0.26964 | 0.2525 | 0.25 | 0.2475
17:28 | 6.0984 | 6.1937 | 6.1247 | 6.1213 | 15.3558 | 15.3323 | 70.3821 | 70.3821 | 65.4767 | 65.4767 | 0.2 | 0.24049 | 0.2 | 0.26756 | 0.26984 | 0.2525 | 0.25 | 0.2475
17:29 | 6.0984 | 6.1782 | 6.1302 | 6.0872 | 15.3695 | 15.391 | 70.4466 | 70.4466 | 65.4982 | 65.4982 | 0.2 | 0.2403 | 0.2 | 0.26834 | 0.27051 | 0.2525 | 0.25 | 0.2475
17:29 | 6.0126 | 6.1079 | 6.1302 | 6.1293 | 15.3695 | 15.3596 | 70.5327 | 70.5327 | 65.5197 | 65.5197 | 0.2 | 0.24016 | 0.2 | 0.26889 | 0.27048 | 0.2525 | 0.25 | 0.2475
17:29 | 6.0126 | 6.1192 | 6.1302 | 5.9882 | 15.3695 | 15.3806 | 70.5972 | 70.5972 | 65.5412 | 65.5412 | 0.2 | 0.24004 | 0.2 | 0.26956 | 0.27042 | 0.2525 | 0.25 | 0.2475
17:29 | 6.0126 | 6.1089 | 6.1362 | 6.1274 | 15.3758 | 15.375 | 70.6618 | 70.6618 | 65.5843 | 65.5843 | 0.2 | 0.23992 | 0.2 | 0.27015 | 0.27051 | 0.2525 | 0.25 | 0.2475
17:29 | 5.9226 | 6.0474 | 6.1362 | 6.0737 | 15.3758 | 15.3477 | 70.7263 | 70.7263 | 65.6058 | 65.6058 | 0.2 | 0.23969 | 0.2 | 0.27094 | 0.27062 | 0.2525 | 0.25 | 0.2475
17:29 | 5.9226 | 6.0412 | 6.1362 | 6.0132 | 15.3758 | 15.3722 | 70.7909 | 70.7909 | 65.6273 | 65.6273 | 0.2 | 0.23953 | 0.2 | 0.27173 | 0.27051 | 0.2525 | 0.25 | 0.2475
17:29 | 5.9226 | 6.0318 | 6.1434 | 6.0443 | 15.3742 | 15.3372 | 70.8769 | 70.8769 | 65.6703 | 65.6703 | 0.2 | 0.23943 | 0.2 | 0.27237 | 0.2709 | 0.2525 | 0.25 | 0.2475
17:29 | 5.8281 | 5.9748 | 6.1434 | 6.0576 | 15.3742 | 15.3533 | 70.963 | 70.963 | 65.6918 | 65.6918 | 0.2 | 0.23933 | 0.2 | 0.27305 | 0.27115 | 0.2525 | 0.25 | 0.2475
17:29 | 5.8281 | 5.9313 | 6.1434 | 6.0597 | 15.3742 | 15.3743 | 71.049 | 71.049 | 65.7349 | 65.7349 | 0.2 | 0.23919 | 0.2 | 0.27381 | 0.27103 | 0.2525 | 0.25 | 0.2475
17:29 | 5.8281 | 5.9287 | 6.1522 | 6.0926 | 15.3659 | 15.3617 | 71.1351 | 71.1351 | 65.7564 | 65.7564 | 0.2 | 0.239 | 0.2 | 0.27439 | 0.27174 | 0.2525 | 0.25 | 0.2475
17:29 | 5.7294 | 5.8801 | 6.1522 | 6.1316 | 15.3659 | 15.3582 | 71.2212 | 71.2212 | 65.7779 | 65.7779 | 0.2 | 0.23889 | 0.2 | 0.27496 | 0.27093 | 0.2525 | 0.25 | 0.2475
17:29 | 5.7294 | 5.8594 | 6.1522 | 6.1447 | 15.3659 | 15.3938 | 71.2857 | 71.2857 | 65.7994 | 65.7994 | 0.2 | 0.23876 | 0.2 | 0.27551 | 0.27183 | 0.2525 | 0.25 | 0.2475
17:29 | 5.7294 | 5.8629 | 6.1627 | 6.0461 | 15.3507 | 15.3694 | 71.3503 | 71.3503 | 65.8424 | 65.8424 | 0.2 | 0.23861 | 0.2 | 0.2762 | 0.27204 | 0.2525 | 0.25 | 0.2475
17:29 | 5.6269 | 5.7527 | 6.1627 | 6.0724 | 15.3507 | 15.3813 | 71.4148 | 71.4148 | 65.864 | 65.864 | 0.2 | 0.2385 | 0.2 | 0.27684 | 0.27208 | 0.2525 | 0.25 | 0.2475
17:29 | 5.6269 | 5.731 | 6.1627 | 6.1048 | 15.3507 | 15.3834 | 71.5008 | 71.5008 | 65.8855 | 65.8855 | 0.2 | 0.23848 | 0.2 | 0.27746 | 0.27285 | 0.2525 | 0.25 | 0.2475
17:29 | 5.6269 | 5.7373 | 6.1749 | 6.1128 | 15.3284 | 15.3903 | 71.5654 | 71.5654 | 65.9285 | 65.9285 | 0.2 | 0.23831 | 0.2 | 0.27776 | 0.27134 | 0.2525 | 0.25 | 0.2475
17:29 | 5.5211 | 5.7012 | 6.1749 | 6.0714 | 15.3284 | 15.3813 | 71.6515 | 71.6515 | 65.95 | 65.95 | 0.2 | 0.23824 | 0.2 | 0.27805 | 0.27124 | 0.2525 | 0.25 | 0.2475
17:29 | 5.5211 | 5.6599 | 6.1749 | 6.0223 | 15.3284 | 15.3582 | 71.716 | 71.716 | 65.993 | 65.993 | 0.2 | 0.23816 | 0.2 | 0.27835 | 0.27341 | 0.2525 | 0.25 | 0.2475
17:29 | 5.5211 | 5.6244 | 6.1885 | 6.1097 | 15.2995 | 15.3778 | 71.8021 | 71.8021 | 66.0146 | 66.0146 | 0.2 | 0.23808 | 0.2 | 0.27863 | 0.27136 | 0.2525 | 0.25 | 0.2475
17:29 | 5.4135 | 5.5484 | 6.1885 | 6.1293 | 15.2995 | 15.3813 | 71.8666 | 71.8666 | 66.0576 | 66.0576 | 0.2 | 0.23797 | 0.2 | 0.27929 | 0.27171 | 0.2525 | 0.25 | 0.2475
17:29 | 5.4135 | 5.524 | 6.1885 | 6.0529 | 15.2995 | 15.3715 | 71.9096 | 71.9096 | 66.1006 | 66.1006 | 0.2 | 0.23797 | 0.2 | 0.27967 | 0.27145 | 0.2525 | 0.25 | 0.2475
17:29 | 5.4135 | 5.5271 | 6.2032 | 6.0825 | 15.264 | 15.3379 | 71.9527 | 71.9527 | 66.1221 | 66.1221 | 0.2 | 0.23789 | 0.2 | 0.28 | 0.27128 | 0.2525 | 0.25 | 0.2475
17:29 | 5.3042 | 5.4545 | 6.2032 | 6.1526 | 15.264 | 15.2798 | 72.0172 | 72.0172 | 66.1652 | 66.1652 | 0.2 | 0.2378 | 0.2 | 0.28049 | 0.27085 | 0.2525 | 0.25 | 0.2475
17:29 | 5.3042 | 5.4127 | 6.2032 | 6.1598 | 15.264 | 15.2931 | 72.0387 | 72.0387 | 66.2082 | 66.2082 | 0.2 | 0.23781 | 0.2 | 0.28052 | 0.27018 | 0.2525 | 0.25 | 0.2475
17:29 | 5.3042 | 5.4007 | 6.2186 | 6.159 | 15.2213 | 15.2678 | 72.0818 | 72.0818 | 66.2512 | 66.2512 | 0.2 | 0.23782 | 0.2 | 0.28099 | 0.26979 | 0.2525 | 0.25 | 0.2475
17:29 | 5.1939 | 5.3476 | 6.2186 | 6.1459 | 15.2213 | 15.2706 | 72.1463 | 72.1463 | 66.2943 | 66.2943 | 0.2 | 0.23772 | 0.2 | 0.28138 | 0.27046 | 0.2525 | 0.25 | 0.2475
17:29 | 5.1939 | 5.3329 | 6.2186 | 6.1526 | 15.2213 | 15.2369 | 72.1893 | 72.1893 | 66.3158 | 66.3158 | 0.2 | 0.23772 | 0.2 | 0.28143 | 0.26945 | 0.2525 | 0.25 | 0.2475
17:29 | 5.1939 | 5.3154 | 6.2344 | 6.1978 | 15.1697 | 15.2298 | 72.2324 | 72.2324 | 66.3803 | 66.3803 | 0.2 | 0.23767 | 0.2 | 0.28176 | 0.27103 | 0.2525 | 0.25 | 0.2475
17:29 | 5.0833 | 5.2238 | 6.2344 | 6.139 | 15.1697 | 15.2481 | 72.2754 | 72.2754 | 66.4233 | 66.4233 | 0.2 | 0.23777 | 0.2 | 0.28178 | 0.26848 | 0.2525 | 0.25 | 0.2475
17:29 | 5.0833 | 5.216 | 6.2344 | 6.1042 | 15.1697 | 15.1776 | 72.3184 | 72.3184 | 66.4879 | 66.4879 | 0.2 | 0.23766 | 0.2 | 0.28223 | 0.26949 | 0.2525 | 0.25 | 0.2475
17:29 | 5.0833 | 5.206 | 6.2502 | 6.0482 | 15.1061 | 15.1826 | 72.3615 | 72.3615 | 66.5309 | 66.5309 | 0.2 | 0.23757 | 0.2 | 0.28202 | 0.26821 | 0.2525 | 0.25 | 0.2475
17:29 | 4.9733 | 5.146 | 6.2502 | 6.0836 | 15.1061 | 15.1967 | 72.4475 | 72.4475 | 66.5955 | 66.5955 | 0.2 | 0.23729 | 0.2 | 0.28178 | 0.26819 | 0.2525 | 0.25 | 0.2475
17:29 | 4.9733 | 5.1282 | 6.2502 | 6.139 | 15.1061 | 15.1543 | 72.4905 | 72.4905 | 66.6385 | 66.6385 | 0.2 | 0.23722 | 0.2 | 0.28177 | 0.26879 | 0.2525 | 0.25 | 0.2475
17:29 | 4.9733 | 5.1319 | 6.2669 | 6.1403 | 15.0317 | 15.1302 | 72.5766 | 72.5766 | 66.703 | 66.703 | 0.2 | 0.23722 | 0.2 | 0.28213 | 0.2691 | 0.2525 | 0.25 | 0.2475
17:29 | 4.865 | 5.0282 | 6.2669 | 6.0898 | 15.0317 | 15.1295 | 72.6196 | 72.6196 | 66.7461 | 66.7461 | 0.2 | 0.23721 | 0.2 | 0.28217 | 0.26835 | 0.2525 | 0.25 | 0.2475
17:29 | 4.865 | 4.9658 | 6.2669 | 6.1963 | 15.0317 | 15.0598 | 72.7057 | 72.7057 | 66.7891 | 66.7891 | 0.2 | 0.23718 | 0.2 | 0.28218 | 0.26768 | 0.2525 | 0.25 | 0.2475
17:29 | 4.865 | 4.932 | 6.2843 | 6.1863 | 14.9458 | 15.032 | 72.7702 | 72.7702 | 66.8536 | 66.8536 | 0.2 | 0.23722 | 0.2 | 0.28224 | 0.26793 | 0.2525 | 0.25 | 0.2475
17:29 | 4.7588 | 4.8835 | 6.2843 | 6.1945 | 14.9458 | 15.0256 | 72.8563 | 72.8563 | 66.8752 | 66.8752 | 0.2 | 0.23718 | 0.2 | 0.28224 | 0.26636 | 0.2525 | 0.25 | 0.2475
17:29 | 4.7588 | 4.8644 | 6.2843 | 6.1838 | 14.9458 | 14.9863 | 72.8993 | 72.8993 | 66.9397 | 66.9397 | 0.2 | 0.23731 | 0.2 | 0.28234 | 0.26627 | 0.2525 | 0.25 | 0.2475
17:29 | 4.7588 | 4.8456 | 6.3019 | 6.1616 | 14.8492 | 14.9791 | 72.9854 | 72.9854 | 66.9827 | 66.9827 | 0.2 | 0.23732 | 0.2 | 0.28248 | 0.26709 | 0.2525 | 0.25 | 0.2475
17:29 | 4.6547 | 4.7903 | 6.3019 | 6.254 | 14.8492 | 14.9684 | 73.0499 | 73.0499 | 67.0473 | 67.0473 | 0.2 | 0.23742 | 0.2 | 0.28205 | 0.26583 | 0.2525 | 0.25 | 0.2475
17:29 | 4.6547 | 4.7876 | 6.3019 | 6.2671 | 14.8492 | 14.908 | 73.1145 | 73.1145 | 67.0903 | 67.0903 | 0.2 | 0.23752 | 0.2 | 0.28238 | 0.26494 | 0.2525 | 0.25 | 0.2475
17:29 | 4.6547 | 4.7906 | 6.3191 | 6.2432 | 14.7402 | 14.8655 | 73.179 | 73.179 | 67.1333 | 67.1333 | 0.2 | 0.23756 | 0.2 | 0.28197 | 0.2646 | 0.2525 | 0.25 | 0.2475
17:29 | 4.5539 | 4.6952 | 6.3191 | 6.2305 | 14.7402 | 14.8409 | 73.2221 | 73.2221 | 67.1979 | 67.1979 | 0.2 | 0.23778 | 0.2 | 0.28197 | 0.2645 | 0.2525 | 0.25 | 0.2475
17:29 | 4.5539 | 4.6388 | 6.3191 | 6.1876 | 14.7402 | 14.7852 | 73.2651 | 73.2651 | 67.2409 | 67.2409 | 0.2 | 0.23788 | 0.2 | 0.28195 | 0.26293 | 0.2525 | 0.25 | 0.2475
17:29 | 4.5539 | 4.6452 | 6.3351 | 6.3493 | 14.6179 | 14.775 | 73.3296 | 73.3296 | 67.2839 | 67.2839 | 0.2 | 0.23807 | 0.2 | 0.28192 | 0.2633 | 0.2525 | 0.25 | 0.2475
17:29 | 4.4562 | 4.6344 | 6.3351 | 6.313 | 14.6179 | 14.751 | 73.3727 | 73.3727 | 67.327 | 67.327 | 0.2 | 0.23822 | 0.2 | 0.28161 | 0.26294 | 0.2525 | 0.25 | 0.2475
17:29 | 4.4562 | 4.603 | 6.3351 | 6.2947 | 14.6179 | 14.6767 | 73.4157 | 73.4157 | 67.3915 | 67.3915 | 0.2 | 0.23841 | 0.2 | 0.28131 | 0.262 | 0.2525 | 0.25 | 0.2475
17:29 | 4.4562 | 4.5858 | 6.3494 | 6.324 | 14.4831 | 14.6503 | 73.4587 | 73.4587 | 67.456 | 67.456 | 0.2 | 0.2385 | 0.2 | 0.28118 | 0.26197 | 0.2525 | 0.25 | 0.2475
17:29 | 4.3627 | 4.505 | 6.3494 | 6.2477 | 14.4831 | 14.6078 | 73.5017 | 73.5017 | 67.4991 | 67.4991 | 0.2 | 0.2386 | 0.2 | 0.28105 | 0.2618 | 0.2525 | 0.25 | 0.2475
17:29 | 4.3627 | 4.4684 | 6.3494 | 6.2865 | 14.4831 | 14.5349 | 73.5448 | 73.5448 | 67.5421 | 67.5421 | 0.2 | 0.23868 | 0.2 | 0.28087 | 0.26107 | 0.2525 | 0.25 | 0.2475
17:29 | 4.3627 | 4.443 | 6.3618 | 6.294 | 14.3354 | 14.5098 | 73.5663 | 73.5663 | 67.6067 | 67.6067 | 0.2 | 0.23889 | 0.2 | 0.28043 | 0.26046 | 0.2525 | 0.25 | 0.2475
17:29 | 4.2736 | 4.4088 | 6.3618 | 6.297 | 14.3354 | 14.4772 | 73.5878 | 73.5878 | 67.6927 | 67.6927 | 0.2 | 0.23901 | 0.2 | 0.28032 | 0.26054 | 0.2525 | 0.25 | 0.2475
17:29 | 4.2736 | 4.3962 | 6.3618 | 6.29 | 14.3354 | 14.4051 | 73.6308 | 73.6308 | 67.7573 | 67.7573 | 0.2 | 0.23913 | 0.2 | 0.28022 | 0.26014 | 0.2525 | 0.25 | 0.2475
17:29 | 4.2736 | 4.3941 | 6.3725 | 6.3709 | 14.1734 | 14.382 | 73.6523 | 73.6523 | 67.8003 | 67.8003 | 0.2 | 0.23934 | 0.2 | 0.27985 | 0.26023 | 0.2525 | 0.25 | 0.2475
17:29 | 4.1892 | 4.3261 | 6.3725 | 6.3563 | 14.1734 | 14.3215 | 73.6739 | 73.6739 | 67.8648 | 67.8648 | 0.2 | 0.23949 | 0.2 | 0.27967 | 0.25914 | 0.2525 | 0.25 | 0.2475
17:29 | 4.1892 | 4.2755 | 6.3725 | 6.4153 | 14.1734 | 14.2463 | 73.6954 | 73.6954 | 67.9294 | 67.9294 | 0.2 | 0.23956 | 0.2 | 0.27923 | 0.25849 | 0.2525 | 0.25 | 0.2475
17:29 | 4.1892 | 4.2555 | 6.3815 | 6.357 | 13.9968 | 14.2101 | 73.7169 | 73.7169 | 67.9724 | 67.9724 | 0.2 | 0.23987 | 0.2 | 0.27911 | 0.25792 | 0.2525 | 0.25 | 0.2475
17:29 | 4.1096 | 4.2522 | 6.3815 | 6.4148 | 13.9968 | 14.1443 | 73.7599 | 73.7599 | 68.037 | 68.037 | 0.2 | 0.24009 | 0.2 | 0.27856 | 0.25763 | 0.2525 | 0.25 | 0.2475
17:30 | 4.1096 | 4.2243 | 6.3815 | 6.3344 | 13.9968 | 14.0721 | 73.7814 | 73.7814 | 68.1015 | 68.1015 | 0.2 | 0.24041 | 0.2 | 0.2783 | 0.25659 | 0.2525 | 0.25 | 0.2475
17:30 | 4.1096 | 4.1883 | 6.3886 | 6.3344 | 13.8061 | 14.0262 | 73.8245 | 73.8245 | 68.1445 | 68.1445 | 0.2 | 0.24054 | 0.2 | 0.27794 | 0.25557 | 0.2525 | 0.25 | 0.2475
17:30 | 4.0354 | 4.0947 | 6.3886 | 6.403 | 13.8061 | 13.981 | 73.846 | 73.846 | 68.2091 | 68.2091 | 0.2 | 0.24067 | 0.2 | 0.27739 | 0.25469 | 0.2525 | 0.25 | 0.2475
17:30 | 4.0354 | 4.0735 | 6.3886 | 6.4413 | 13.8061 | 13.9041 | 73.8675 | 73.8675 | 68.2521 | 68.2521 | 0.2 | 0.24087 | 0.2 | 0.27694 | 0.25385 | 0.2525 | 0.25 | 0.2475
17:30 | 4.0354 | 4.0723 | 6.3936 | 6.3274 | 13.6033 | 13.8492 | 73.889 | 73.889 | 68.2951 | 68.2951 | 0.2 | 0.2411 | 0.2 | 0.27661 | 0.25384 | 0.2525 | 0.25 | 0.2475
17:30 | 3.9671 | 4.0618 | 6.3936 | 6.432 | 13.6033 | 13.7902 | 73.932 | 73.932 | 68.3597 | 68.3597 | 0.2 | 0.24127 | 0.2 | 0.27631 | 0.25343 | 0.2525 | 0.25 | 0.2475
17:30 | 3.9671 | 4.0649 | 6.3936 | 6.4121 | 13.6033 | 13.6785 | 73.9536 | 73.9536 | 68.4027 | 68.4027 | 0.2 | 0.24145 | 0.2 | 0.27592 | 0.2537 | 0.2525 | 0.25 | 0.2475
17:30 | 3.9671 | 4.0556 | 6.3967 | 6.4364 | 13.388 | 13.6266 | 73.9751 | 73.9751 | 68.4672 | 68.4672 | 0.2 | 0.24159 | 0.2 | 0.27541 | 0.25209 | 0.2525 | 0.25 | 0.2475
17:30 | 3.9048 | 3.9767 | 6.3967 | 6.4339 | 13.388 | 13.5666 | 73.9966 | 73.9966 | 68.5103 | 68.5103 | 0.2 | 0.24159 | 0.2 | 0.27496 | 0.25163 | 0.2525 | 0.25 | 0.2475
17:30 | 3.9048 | 3.9731 | 6.3967 | 6.3541 | 13.388 | 13.4897 | 74.0181 | 74.0181 | 68.5748 | 68.5748 | 0.2 | 0.24172 | 0.2 | 0.27436 | 0.25031 | 0.2525 | 0.25 | 0.2475
17:30 | 3.9048 | 3.9731 | 6.3987 | 6.4094 | 13.1628 | 13.4427 | 74.0396 | 74.0396 | 68.6609 | 68.6609 | 0.2 | 0.24179 | 0.2 | 0.27386 | 0.24937 | 0.2525 | 0.25 | 0.2475
17:30 | 3.8489 | 3.9624 | 6.3987 | 6.4109 | 13.1628 | 13.3482 | 74.0396 | 74.0396 | 68.7039 | 68.7039 | 0.2 | 0.24185 | 0.2 | 0.27343 | 0.2497 | 0.2525 | 0.25 | 0.2475
17:30 | 3.8489 | 3.9353 | 6.3987 | 6.4298 | 13.1628 | 13.2668 | 74.0611 | 74.0611 | 68.7685 | 68.7685 | 0.2 | 0.24203 | 0.2 | 0.27305 | 0.24892 | 0.2525 | 0.25 | 0.2475
17:30 | 3.8489 | 3.9172 | 6.4003 | 6.3902 | 12.9262 | 13.1938 | 74.0611 | 74.0611 | 68.833 | 68.833 | 0.2 | 0.24225 | 0.2 | 0.27277 | 0.24733 | 0.2525 | 0.25 | 0.2475
17:30 | 3.7991 | 3.8661 | 6.4003 | 6.3637 | 12.9262 | 13.1498 | 74.0396 | 74.0396 | 68.8976 | 68.8976 | 0.2 | 0.24233 | 0.2 | 0.2722 | 0.24801 | 0.2525 | 0.25 | 0.2475
17:30 | 3.7991 | 3.867 | 6.4003 | 6.3796 | 12.9262 | 13.0343 | 74.0611 | 74.0611 | 68.9621 | 68.9621 | 0.2 | 0.24251 | 0.2 | 0.27159 | 0.2464 | 0.2525 | 0.25 | 0.2475
17:30 | 3.7991 | 3.8678 | 6.4015 | 6.4067 | 12.6787 | 12.974 | 74.0611 | 74.0611 | 69.0266 | 69.0266 | 0.2 | 0.24264 | 0.2 | 0.27109 | 0.2476 | 0.2525 | 0.25 | 0.2475
17:30 | 3.7557 | 3.8177 | 6.4015 | 6.3674 | 12.6787 | 12.8777 | 74.0611 | 74.0611 | 69.0697 | 69.0697 | 0.2 | 0.24276 | 0.2 | 0.27061 | 0.24588 | 0.2525 | 0.25 | 0.2475
17:30 | 3.7557 | 3.7933 | 6.4015 | 6.4084 | 12.6787 | 12.7723 | 74.0826 | 74.0826 | 69.1127 | 69.1127 | 0.2 | 0.24291 | 0.2 | 0.27024 | 0.24656 | 0.2525 | 0.25 | 0.2475
17:30 | 3.7557 | 3.7866 | 6.4023 | 6.3411 | 12.4228 | 12.7125 | 74.0826 | 74.0826 | 69.1557 | 69.1557 | 0.2 | 0.24309 | 0.2 | 0.26959 | 0.24507 | 0.2525 | 0.25 | 0.2475
17:30 | 3.7186 | 3.7678 | 6.4023 | 6.4579 | 12.4228 | 12.6474 | 74.0611 | 74.0611 | 69.1988 | 69.1988 | 0.2 | 0.24312 | 0.2 | 0.26912 | 0.24436 | 0.2525 | 0.25 | 0.2475
17:30 | 3.7186 | 3.7595 | 6.4023 | 6.4234 | 12.4228 | 12.5246 | 74.0611 | 74.0611 | 69.2633 | 69.2633 | 0.2 | 0.24307 | 0.2 | 0.26873 | 0.24316 | 0.2525 | 0.25 | 0.2475
17:30 | 3.7186 | 3.7477 | 6.4029 | 6.4163 | 12.1613 | 12.4456 | 74.0611 | 74.0611 | 69.3063 | 69.3063 | 0.2 | 0.24313 | 0.2 | 0.26837 | 0.24324 | 0.2525 | 0.25 | 0.2475
17:30 | 3.6876 | 3.7067 | 6.4029 | 6.3756 | 12.1613 | 12.3539 | 74.0611 | 74.0611 | 69.3709 | 69.3709 | 0.2 | 0.24321 | 0.2 | 0.26782 | 0.24268 | 0.2525 | 0.25 | 0.2475
17:30 | 3.6876 | 3.7143 | 6.4029 | 6.3986 | 12.1613 | 12.2615 | 74.0611 | 74.0611 | 69.4354 | 69.4354 | 0.2 | 0.24332 | 0.2 | 0.26739 | 0.24251 | 0.2525 | 0.25 | 0.2475
17:30 | 3.6876 | 3.7262 | 6.4041 | 6.3958 | 11.8943 | 12.2088 | 74.0611 | 74.0611 | 69.5 | 69.5 | 0.2 | 0.24342 | 0.2 | 0.26683 | 0.23955 | 0.2525 | 0.25 | 0.2475
17:30 | 3.6626 | 3.7287 | 6.4041 | 6.387 | 11.8943 | 12.0967 | 74.0826 | 74.0826 | 69.5645 | 69.5645 | 0.2 | 0.24349 | 0.2 | 0.26595 | 0.24097 | 0.2525 | 0.25 | 0.2475
17:30 | 3.6626 | 3.727 | 6.4041 | 6.3501 | 11.8943 | 11.9845 | 74.0611 | 74.0611 | 69.6075 | 69.6075 | 0.2 | 0.24349 | 0.2 | 0.26533 | 0.24066 | 0.2525 | 0.25 | 0.2475
17:30 | 3.6626 | 3.699 | 6.4059 | 6.3664 | 11.6208 | 11.927 | 74.0611 | 74.0611 | 69.6506 | 69.6506 | 0.2 | 0.24348 | 0.2 | 0.26473 | 0.23972 | 0.2525 | 0.25 | 0.2475
17:30 | 3.6442 | 3.6402 | 6.4059 | 6.3272 | 11.6208 | 11.8458 | 74.0396 | 74.0396 | 69.7151 | 69.7151 | 0.2 | 0.24357 | 0.2 | 0.26398 | 0.23994 | 0.2525 | 0.25 | 0.2475
17:30 | 3.6442 | 3.6245 | 6.4059 | 6.402 | 11.6208 | 11.7366 | 74.0611 | 74.0611 | 69.7797 | 69.7797 | 0.2 | 0.24355 | 0.2 | 0.26352 | 0.23839 | 0.2525 | 0.25 | 0.2475
17:30 | 3.6442 | 3.6293 | 6.4088 | 6.4437 | 11.3405 | 11.6853 | 74.0396 | 74.0396 | 69.8227 | 69.8227 | 0.2 | 0.24364 | 0.2 | 0.26311 | 0.23722 | 0.2525 | 0.25 | 0.2475
17:30 | 3.6323 | 3.6263 | 6.4088 | 6.4486 | 11.3405 | 11.569 | 74.0396 | 74.0396 | 69.8657 | 69.8657 | 0.2 | 0.24377 | 0.2 | 0.26254 | 0.23711 | 0.2525 | 0.25 | 0.2475
17:30 | 3.6323 | 3.6297 | 6.4088 | 6.405 | 11.3405 | 11.4272 | 74.0181 | 74.0181 | 69.9303 | 69.9303 | 0.2 | 0.24387 | 0.2 | 0.26192 | 0.23576 | 0.2525 | 0.25 | 0.2475
17:30 | 3.6323 | 3.6354 | 6.4128 | 6.4752 | 11.0562 | 11.3622 | 74.0181 | 74.0181 | 69.9948 | 69.9948 | 0.2 | 0.244 | 0.2 | 0.26133 | 0.23646 | 0.2525 | 0.25 | 0.2475
17:30 | 3.6267 | 3.6319 | 6.4128 | 6.5162 | 11.0562 | 11.2788 | 73.9966 | 73.9966 | 70.0594 | 70.0594 | 0.2 | 0.24405 | 0.2 | 0.26076 | 0.23436 | 0.2525 | 0.25 | 0.2475
17:30 | 3.6267 | 3.6432 | 6.4128 | 6.4177 | 11.0562 | 11.1573 | 73.9966 | 73.9966 | 70.1239 | 70.1239 | 0.2 | 0.24405 | 0.2 | 0.26016 | 0.23334 | 0.2525 | 0.25 | 0.2475
17:30 | 3.6267 | 3.66 | 6.4176 | 6.4689 | 10.7645 | 11.0947 | 73.9751 | 73.9751 | 70.1669 | 70.1669 | 0.2 | 0.24409 | 0.2 | 0.25935 | 0.23403 | 0.2525 | 0.25 | 0.2475
17:30 | 3.6276 | 3.6587 | 6.4176 | 6.3488 | 10.7645 | 11.0034 | 73.9536 | 73.9536 | 70.21 | 70.21 | 0.2 | 0.24414 | 0.2 | 0.25871 | 0.2333 | 0.2525 | 0.25 | 0.2475
17:30 | 3.6276 | 3.6678 | 6.4176 | 6.4596 | 10.7645 | 10.8769 | 73.9536 | 73.9536 | 70.253 | 70.253 | 0.2 | 0.24417 | 0.2 | 0.25831 | 0.23102 | 0.2525 | 0.25 | 0.2475
17:30 | 3.6276 | 3.6613 | 6.4233 | 6.4489 | 10.4703 | 10.7967 | 73.9105 | 73.9105 | 70.3175 | 70.3175 | 0.2 | 0.24412 | 0.2 | 0.2576 | 0.2317 | 0.2525 | 0.25 | 0.2475
17:30 | 3.6348 | 3.6501 | 6.4233 | 6.4423 | 10.4703 | 10.6979 | 73.889 | 73.889 | 70.3606 | 70.3606 | 0.2 | 0.24415 | 0.2 | 0.25704 | 0.23187 | 0.2525 | 0.25 | 0.2475
17:30 | 3.6348 | 3.6328 | 6.4233 | 6.4922 | 10.4703 | 10.5768 | 73.889 | 73.889 | 70.4251 | 70.4251 | 0.2 | 0.24422 | 0.2 | 0.25651 | 0.23019 | 0.2525 | 0.25 | 0.2475
17:30 | 3.6348 | 3.6202 | 6.4302 | 6.4327 | 10.1714 | 10.5045 | 73.846 | 73.846 | 70.4466 | 70.4466 | 0.2 | 0.24423 | 0.2 | 0.25591 | 0.22999 | 0.2525 | 0.25 | 0.2475
17:30 | 3.6478 | 3.6193 | 6.4302 | 6.5104 | 10.1714 | 10.4091 | 73.8245 | 73.8245 | 70.4896 | 70.4896 | 0.2 | 0.24415 | 0.2 | 0.25544 | 0.229 | 0.2525 | 0.25 | 0.2475
17:30 | 3.6478 | 3.6263 | 6.4302 | 6.4611 | 10.1714 | 10.2669 | 73.8245 | 73.8245 | 70.5542 | 70.5542 | 0.2 | 0.24417 | 0.2 | 0.25482 | 0.228 | 0.2525 | 0.25 | 0.2475
17:30 | 3.6478 | 3.618 | 6.4385 | 6.5211 | 9.871 | 10.1819 | 73.7599 | 73.7599 | 70.5972 | 70.5972 | 0.2 | 0.24416 | 0.2 | 0.25418 | 0.22759 | 0.2525 | 0.25 | 0.2475
17:30 | 3.6665 | 3.621 | 6.4385 | 6.4898 | 9.871 | 10.1101 | 73.7384 | 73.7384 | 70.6403 | 70.6403 | 0.2 | 0.24414 | 0.2 | 0.25359 | 0.22694 | 0.2525 | 0.25 | 0.2475
17:30 | 3.6665 | 3.6189 | 6.4385 | 6.3907 | 9.871 | 9.969 | 73.6954 | 73.6954 | 70.6833 | 70.6833 | 0.2 | 0.24412 | 0.2 | 0.25319 | 0.22708 | 0.2525 | 0.25 | 0.2475
17:30 | 3.6665 | 3.6163 | 6.4481 | 6.4344 | 9.5712 | 9.8977 | 73.6523 | 73.6523 | 70.7263 | 70.7263 | 0.2 | 0.24416 | 0.2 | 0.2524 | 0.2264 | 0.2525 | 0.25 | 0.2475
17:30 | 3.6907 | 3.618 | 6.4481 | 6.3954 | 9.5712 | 9.8051 | 73.6093 | 73.6093 | 70.7693 | 70.7693 | 0.2 | 0.24415 | 0.2 | 0.25204 | 0.22563 | 0.2525 | 0.25 | 0.2475
17:30 | 3.6907 | 3.6289 | 6.4481 | 6.4494 | 9.5712 | 9.6763 | 73.5663 | 73.5663 | 70.8124 | 70.8124 | 0.2 | 0.24424 | 0.2 | 0.25147 | 0.22431 | 0.2525 | 0.25 | 0.2475
17:30 | 3.6907 | 3.6189 | 6.459 | 6.4025 | 9.2714 | 9.5994 | 73.5232 | 73.5232 | 70.8769 | 70.8769 | 0.2 | 0.24436 | 0.2 | 0.25078 | 0.22367 | 0.2525 | 0.25 | 0.2475
17:30 | 3.72 | 3.6167 | 6.459 | 6.4347 | 9.2714 | 9.5051 | 73.4802 | 73.4802 | 70.92 | 70.92 | 0.2 | 0.24435 | 0.2 | 0.25041 | 0.22402 | 0.2525 | 0.25 | 0.2475
17:30 | 3.72 | 3.6141 | 6.459 | 6.4679 | 9.2714 | 9.3583 | 73.4372 | 73.4372 | 70.963 | 70.963 | 0.2 | 0.24434 | 0.2 | 0.24997 | 0.22345 | 0.2525 | 0.25 | 0.2475
17:30 | 3.72 | 3.6023 | 6.4707 | 6.4525 | 8.972 | 9.2928 | 73.3942 | 73.3942 | 71.006 | 71.006 | 0.2 | 0.24437 | 0.2 | 0.24929 | 0.22234 | 0.2525 | 0.25 | 0.2475
17:30 | 3.7541 | 3.6271 | 6.4707 | 6.456 | 8.972 | 9.1883 | 73.3511 | 73.3511 | 71.049 | 71.049 | 0.2 | 0.24429 | 0.2 | 0.24891 | 0.22147 | 0.2525 | 0.25 | 0.2475
17:30 | 3.7541 | 3.6549 | 6.4707 | 6.4197 | 8.972 | 9.0696 | 73.3296 | 73.3296 | 71.0706 | 71.0706 | 0.2 | 0.24433 | 0.2 | 0.24842 | 0.22244 | 0.2525 | 0.25 | 0.2475
17:30 | 3.7541 | 3.6798 | 6.4833 | 6.4381 | 8.6738 | 9.0019 | 73.2866 | 73.2866 | 71.1136 | 71.1136 | 0.2 | 0.24429 | 0.2 | 0.24784 | 0.22111 | 0.2525 | 0.25 | 0.2475
17:30 | 3.7926 | 3.7075 | 6.4833 | 6.4747 | 8.6738 | 8.9096 | 73.2436 | 73.2436 | 71.1351 | 71.1351 | 0.2 | 0.24426 | 0.2 | 0.24762 | 0.22176 | 0.2525 | 0.25 | 0.2475
17:30 | 3.7926 | 3.7101 | 6.4833 | 6.492 | 8.6738 | 8.7713 | 73.2005 | 73.2005 | 71.1781 | 71.1781 | 0.2 | 0.24419 | 0.2 | 0.24729 | 0.22019 | 0.2525 | 0.25 | 0.2475
17:31 | 3.7926 | 3.7186 | 6.4968 | 6.4467 | 8.3791 | 8.6964 | 73.1575 | 73.1575 | 71.2212 | 71.2212 | 0.2 | 0.24414 | 0.2 | 0.24663 | 0.22014 | 0.2525 | 0.25 | 0.2475
17:31 | 3.8348 | 3.7443 | 6.4968 | 6.4599 | 8.3791 | 8.6121 | 73.1145 | 73.1145 | 71.2642 | 71.2642 | 0.2 | 0.24411 | 0.2 | 0.2463 | 0.22019 | 0.2525 | 0.25 | 0.2475
17:31 | 3.8348 | 3.7611 | 6.4968 | 6.4437 | 8.3791 | 8.484 | 73.0499 | 73.0499 | 71.3072 | 71.3072 | 0.2 | 0.24398 | 0.2 | 0.24571 | 0.21921 | 0.2525 | 0.25 | 0.2475
17:31 | 3.8348 | 3.759 | 6.5114 | 6.4723 | 8.0877 | 8.4078 | 73.0069 | 73.0069 | 71.3287 | 71.3287 | 0.2 | 0.24386 | 0.2 | 0.24526 | 0.21808 | 0.2525 | 0.25 | 0.2475
17:31 | 3.8806 | 3.7708 | 6.5114 | 6.4347 | 8.0877 | 8.3051 | 72.9639 | 72.9639 | 71.3503 | 71.3503 | 0.2 | 0.24382 | 0.2 | 0.24472 | 0.21859 | 0.2525 | 0.25 | 0.2475
17:31 | 3.8806 | 3.7833 | 6.5114 | 6.4594 | 8.0877 | 8.1696 | 72.9208 | 72.9208 | 71.3933 | 71.3933 | 0.2 | 0.24374 | 0.2 | 0.24426 | 0.21735 | 0.2525 | 0.25 | 0.2475
17:31 | 3.8806 | 3.8016 | 6.5276 | 6.4232 | 7.8009 | 8.1037 | 72.8993 | 72.8993 | 71.4363 | 71.4363 | 0.2 | 0.24369 | 0.2 | 0.2439 | 0.21712 | 0.2525 | 0.25 | 0.2475
17:31 | 3.9299 | 3.8428 | 6.5276 | 6.4815 | 7.8009 | 8.0292 | 72.8563 | 72.8563 | 71.4578 | 71.4578 | 0.2 | 0.24361 | 0.2 | 0.24346 | 0.21624 | 0.2525 | 0.25 | 0.2475
17:31 | 3.9299 | 3.8555 | 6.5276 | 6.4611 | 7.8009 | 7.8972 | 72.8348 | 72.8348 | 71.5008 | 71.5008 | 0.2 | 0.24346 | 0.2 | 0.24286 | 0.21522 | 0.2525 | 0.25 | 0.2475
17:31 | 3.9299 | 3.8739 | 6.5454 | 6.4168 | 7.5195 | 7.8235 | 72.8133 | 72.8133 | 71.5224 | 71.5224 | 0.2 | 0.24342 | 0.2 | 0.24242 | 0.21527 | 0.2525 | 0.25 | 0.2475
17:31 | 3.9825 | 3.9027 | 6.5454 | 6.4949 | 7.5195 | 7.7324 | 72.7702 | 72.7702 | 71.5654 | 71.5654 | 0.2 | 0.2434 | 0.2 | 0.24205 | 0.21636 | 0.2525 | 0.25 | 0.2475
17:31 | 3.9825 | 3.9055 | 6.5454 | 6.5051 | 7.5195 | 7.5981 | 72.7272 | 72.7272 | 71.5869 | 71.5869 | 0.2 | 0.24338 | 0.2 | 0.24157 | 0.21447 | 0.2525 | 0.25 | 0.2475
17:31 | 3.9825 | 3.9071 | 6.5646 | 6.5368 | 7.2441 | 7.53 | 72.7057 | 72.7057 | 71.6084 | 71.6084 | 0.2 | 0.24338 | 0.2 | 0.24142 | 0.21514 | 0.2525 | 0.25 | 0.2475
17:31 | 4.0379 | 3.926 | 6.5646 | 6.6328 | 7.2441 | 7.4411 | 72.6842 | 72.6842 | 71.6299 | 71.6299 | 0.2 | 0.24338 | 0.2 | 0.24088 | 0.2153 | 0.2525 | 0.25 | 0.2475
17:31 | 4.0379 | 3.9556 | 6.5646 | 6.492 | 7.2441 | 7.3293 | 72.6627 | 72.6627 | 71.6515 | 71.6515 | 0.2 | 0.24342 | 0.2 | 0.24051 | 0.21616 | 0.2525 | 0.25 | 0.2475
17:31 | 4.0379 | 3.9696 | 6.5846 | 6.5264 | 6.9754 | 7.2646 | 72.6411 | 72.6411 | 71.673 | 71.673 | 0.2 | 0.24341 | 0.2 | 0.23986 | 0.21586 | 0.2525 | 0.25 | 0.2475
17:31 | 4.0963 | 3.9985 | 6.5846 | 6.5286 | 6.9754 | 7.1844 | 72.5981 | 72.5981 | 71.6945 | 71.6945 | 0.2 | 0.24333 | 0.2 | 0.23951 | 0.215 | 0.2525 | 0.25 | 0.2475
17:31 | 4.0963 | 4.0122 | 6.5846 | 6.543 | 6.9754 | 7.0654 | 72.5551 | 72.5551 | 71.716 | 71.716 | 0.2 | 0.24334 | 0.2 | 0.23914 | 0.21421 | 0.2525 | 0.25 | 0.2475
17:31 | 4.0963 | 4.033 | 6.6051 | 6.604 | 6.7138 | 7.0029 | 72.512 | 72.512 | 71.7375 | 71.7375 | 0.2 | 0.24334 | 0.2 | 0.23885 | 0.21227 | 0.2525 | 0.25 | 0.2475
17:31 | 4.1571 | 4.0653 | 6.6051 | 6.5534 | 6.7138 | 6.9088 | 72.469 | 72.469 | 71.7375 | 71.7375 | 0.2 | 0.24333 | 0.2 | 0.23847 | 0.2124 | 0.2525 | 0.25 | 0.2475
17:31 | 4.1571 | 4.0847 | 6.6051 | 6.5712 | 6.7138 | 6.7897 | 72.426 | 72.426 | 71.759 | 71.759 | 0.2 | 0.24331 | 0.2 | 0.23826 | 0.21274 | 0.2525 | 0.25 | 0.2475
17:31 | 4.1571 | 4.0881 | 6.6256 | 6.5796 | 6.4592 | 6.7358 | 72.3615 | 72.3615 | 71.7805 | 71.7805 | 0.2 | 0.2433 | 0.2 | 0.23781 | 0.21082 | 0.2525 | 0.25 | 0.2475
17:31 | 4.22 | 4.1196 | 6.6256 | 6.5327 | 6.4592 | 6.6605 | 72.2754 | 72.2754 | 71.7805 | 71.7805 | 0.2 | 0.24327 | 0.2 | 0.23757 | 0.212 | 0.2525 | 0.25 | 0.2475
17:31 | 4.22 | 4.1353 | 6.6256 | 6.6009 | 6.4592 | 6.5353 | 72.2109 | 72.2109 | 71.8021 | 71.8021 | 0.2 | 0.24325 | 0.2 | 0.2372 | 0.21339 | 0.2525 | 0.25 | 0.2475
17:31 | 4.22 | 4.1437 | 6.6461 | 6.6297 | 6.213 | 6.4709 | 72.1248 | 72.1248 | 71.8021 | 71.8021 | 0.2 | 0.24327 | 0.2 | 0.23698 | 0.21195 | 0.2525 | 0.25 | 0.2475
17:31 | 4.2846 | 4.2067 | 6.6461 | 6.5548 | 6.213 | 6.3942 | 72.0602 | 72.0602 | 71.8236 | 71.8236 | 0.2 | 0.24332 | 0.2 | 0.23658 | 0.21164 | 0.2525 | 0.25 | 0.2475
17:31 | 4.2846 | 4.218 | 6.6461 | 6.6185 | 6.213 | 6.291 | 71.9957 | 71.9957 | 71.8451 | 71.8451 | 0.2 | 0.24336 | 0.2 | 0.23625 | 0.21041 | 0.2525 | 0.25 | 0.2475
17:31 | 4.2846 | 4.2336 | 6.6663 | 6.5652 | 5.975 | 6.2207 | 71.9096 | 71.9096 | 71.8451 | 71.8451 | 0.2 | 0.24328 | 0.2 | 0.23581 | 0.21115 | 0.2525 | 0.25 | 0.2475
17:31 | 4.3508 | 4.2678 | 6.6663 | 6.5944 | 5.975 | 6.1479 | 71.8236 | 71.8236 | 71.8451 | 71.8451 | 0.2 | 0.24336 | 0.2 | 0.23558 | 0.2131 | 0.2525 | 0.25 | 0.2475
17:31 | 4.3508 | 4.2755 | 6.6663 | 6.575 | 5.975 | 6.0511 | 71.7375 | 71.7375 | 71.8666 | 71.8666 | 0.2 | 0.24334 | 0.2 | 0.23541 | 0.21174 | 0.2525 | 0.25 | 0.2475
17:31 | 4.3508 | 4.2832 | 6.686 | 6.6283 | 5.7473 | 5.9995 | 71.6515 | 71.6515 | 71.8666 | 71.8666 | 0.2 | 0.24327 | 0.2 | 0.23531 | 0.21041 | 0.2525 | 0.25 | 0.2475
17:31 | 4.418 | 4.329 | 6.686 | 6.5925 | 5.7473 | 5.9112 | 71.5654 | 71.5654 | 71.8881 | 71.8881 | 0.2 | 0.24327 | 0.2 | 0.23498 | 0.21341 | 0.2525 | 0.25 | 0.2475
17:31 | 4.418 | 4.341 | 6.686 | 6.6044 | 5.7473 | 5.8013 | 71.5008 | 71.5008 | 71.8881 | 71.8881 | 0.2 | 0.24331 | 0.2 | 0.2347 | 0.2123 | 0.2525 | 0.25 | 0.2475
17:31 | 4.418 | 4.3649 | 6.7053 | 6.6518 | 5.529 | 5.7437 | 71.4148 | 71.4148 | 71.8881 | 71.8881 | 0.2 | 0.24333 | 0.2 | 0.23448 | 0.21059 | 0.2525 | 0.25 | 0.2475
17:31 | 4.486 | 4.4213 | 6.7053 | 6.7436 | 5.529 | 5.7043 | 71.3072 | 71.3072 | 71.8881 | 71.8881 | 0.2 | 0.24333 | 0.2 | 0.23416 | 0.21008 | 0.2525 | 0.25 | 0.2475
17:31 | 4.486 | 4.4177 | 6.7053 | 6.6908 | 5.529 | 5.6037 | 71.2212 | 71.2212 | 71.8881 | 71.8881 | 0.2 | 0.24341 | 0.2 | 0.23405 | 0.21311 | 0.2525 | 0.25 | 0.2475
17:31 | 4.486 | 4.4148 | 6.7241 | 6.639 | 5.3206 | 5.5421 | 71.1351 | 71.1351 | 71.8881 | 71.8881 | 0.2 | 0.2434 | 0.2 | 0.23362 | 0.21367 | 0.2525 | 0.25 | 0.2475
17:31 | 4.5548 | 4.45 | 6.7241 | 6.7211 | 5.3206 | 5.4661 | 71.049 | 71.049 | 71.8881 | 71.8881 | 0.2 | 0.24351 | 0.2 | 0.23344 | 0.21109 | 0.2525 | 0.25 | 0.2475
17:31 | 4.5548 | 4.4561 | 6.7241 | 6.6712 | 5.3206 | 5.381 | 70.9415 | 70.9415 | 71.8881 | 71.8881 | 0.2 | 0.24361 | 0.2 | 0.23321 | 0.21188 | 0.2525 | 0.25 | 0.2475
17:31 | 4.5548 | 4.4483 | 6.7419 | 6.67 | 5.122 | 5.345 | 70.8554 | 70.8554 | 71.8881 | 71.8881 | 0.2 | 0.24361 | 0.2 | 0.23306 | 0.21137 | 0.2525 | 0.25 | 0.2475
17:31 | 4.6241 | 4.5277 | 6.7419 | 6.6451 | 5.122 | 5.2804 | 70.7478 | 70.7478 | 71.8666 | 71.8666 | 0.2 | 0.24365 | 0.2 | 0.23279 | 0.21164 | 0.2525 | 0.25 | 0.2475
17:31 | 4.6241 | 4.5689 | 6.7419 | 6.7075 | 5.122 | 5.1985 | 70.6403 | 70.6403 | 71.8666 | 71.8666 | 0.2 | 0.24378 | 0.2 | 0.23263 | 0.21136 | 0.2525 | 0.25 | 0.2475
17:31 | 4.6241 | 4.5786 | 6.7585 | 6.7159 | 4.9347 | 5.1425 | 70.5327 | 70.5327 | 71.8666 | 71.8666 | 0.2 | 0.24387 | 0.2 | 0.23244 | 0.21052 | 0.2525 | 0.25 | 0.2475
17:31 | 4.6935 | 4.594 | 6.7585 | 6.7072 | 4.9347 | 5.0774 | 70.4251 | 70.4251 | 71.8666 | 71.8666 | 0.2 | 0.24395 | 0.2 | 0.23195 | 0.2119 | 0.2525 | 0.25 | 0.2475
17:31 | 4.6935 | 4.603 | 6.7585 | 6.7625 | 4.9347 | 4.9878 | 70.3391 | 70.3391 | 71.8451 | 71.8451 | 0.2 | 0.24402 | 0.2 | 0.2319 | 0.21189 | 0.2525 | 0.25 | 0.2475
17:31 | 4.6935 | 4.6296 | 6.7735 | 6.6454 | 4.7581 | 4.9403 | 70.2315 | 70.2315 | 71.8451 | 71.8451 | 0.2 | 0.24404 | 0.2 | 0.23183 | 0.21082 | 0.2525 | 0.25 | 0.2475
17:31 | 4.7632 | 4.6868 | 6.7735 | 6.6344 | 4.7581 | 4.8923 | 70.1454 | 70.1454 | 71.8451 | 71.8451 | 0.2 | 0.24408 | 0.2 | 0.23147 | 0.21226 | 0.2525 | 0.25 | 0.2475
17:31 | 4.7632 | 4.6861 | 6.7735 | 6.7997 | 4.7581 | 4.8082 | 70.0594 | 70.0594 | 71.8236 | 71.8236 | 0.2 | 0.24408 | 0.2 | 0.23115 | 0.21208 | 0.2525 | 0.25 | 0.2475
17:31 | 4.7632 | 4.6703 | 6.7871 | 6.7734 | 4.5919 | 4.7724 | 69.9733 | 69.9733 | 71.8236 | 71.8236 | 0.2 | 0.24411 | 0.2 | 0.23132 | 0.21302 | 0.2525 | 0.25 | 0.2475
17:31 | 4.8328 | 4.7049 | 6.7871 | 6.7244 | 4.5919 | 4.6999 | 69.8872 | 69.8872 | 71.8021 | 71.8021 | 0.2 | 0.2442 | 0.2 | 0.23127 | 0.21297 | 0.2525 | 0.25 | 0.2475
17:31 | 4.8328 | 4.7463 | 6.7871 | 6.7997 | 4.5919 | 4.6355 | 69.8012 | 69.8012 | 71.8021 | 71.8021 | 0.2 | 0.24421 | 0.2 | 0.23112 | 0.21245 | 0.2525 | 0.25 | 0.2475
17:31 | 4.8328 | 4.7592 | 6.7996 | 6.6323 | 4.4369 | 4.61 | 69.7151 | 69.7151 | 71.7805 | 71.7805 | 0.2 | 0.24428 | 0.2 | 0.23071 | 0.21351 | 0.2525 | 0.25 | 0.2475
17:31 | 4.9022 | 4.8106 | 6.7996 | 6.7347 | 4.4369 | 4.5514 | 69.6291 | 69.6291 | 71.7805 | 71.7805 | 0.2 | 0.24434 | 0.2 | 0.23079 | 0.21455 | 0.2525 | 0.25 | 0.2475
17:31 | 4.9022 | 4.8195 | 6.7996 | 6.8434 | 4.4369 | 4.4754 | 69.543 | 69.543 | 71.7805 | 71.7805 | 0.2 | 0.24442 | 0.2 | 0.23069 | 0.2132 | 0.2525 | 0.25 | 0.2475
17:31 | 4.9022 | 4.8439 | 6.811 | 6.7079 | 4.2919 | 4.4344 | 69.4569 | 69.4569 | 71.759 | 71.759 | 0.2 | 0.24452 | 0.2 | 0.23074 | 0.21355 | 0.2525 | 0.25 | 0.2475
17:31 | 4.9708 | 4.9047 | 6.811 | 6.7613 | 4.2919 | 4.3833 | 69.3709 | 69.3709 | 71.7375 | 71.7375 | 0.2 | 0.24459 | 0.2 | 0.23051 | 0.21534 | 0.2525 | 0.25 | 0.2475
17:31 | 4.9708 | 4.9157 | 6.811 | 6.827 | 4.2919 | 4.3341 | 69.2848 | 69.2848 | 71.7375 | 71.7375 | 0.2 | 0.24471 | 0.2 | 0.23045 | 0.21336 | 0.2525 | 0.25 | 0.2475
17:31 | 4.9708 | 4.9189 | 6.8211 | 6.8371 | 4.1595 | 4.3043 | 69.1773 | 69.1773 | 71.716 | 71.716 | 0.2 | 0.24475 | 0.2 | 0.2305 | 0.2133 | 0.2525 | 0.25 | 0.2475
17:31 | 5.0383 | 4.9195 | 6.8211 | 6.8043 | 4.1595 | 4.2667 | 69.1127 | 69.1127 | 71.6945 | 71.6945 | 0.2 | 0.24487 | 0.2 | 0.23042 | 0.21529 | 0.2525 | 0.25 | 0.2475
17:31 | 5.0383 | 4.9314 | 6.8211 | 6.8364 | 4.1595 | 4.2161 | 69.0051 | 69.0051 | 71.673 | 71.673 | 0.2 | 0.24497 | 0.2 | 0.2302 | 0.21444 | 0.2525 | 0.25 | 0.2475
17:32 | 5.0383 | 4.9673 | 6.8297 | 6.8684 | 4.0398 | 4.1727 | 68.9191 | 68.9191 | 71.6515 | 71.6515 | 0.2 | 0.24509 | 0.2 | 0.23035 | 0.21561 | 0.2525 | 0.25 | 0.2475
17:32 | 5.1047 | 5.0348 | 6.8297 | 6.8194 | 4.0398 | 4.1391 | 68.8115 | 68.8115 | 71.6299 | 71.6299 | 0.2 | 0.24518 | 0.2 | 0.23037 | 0.21395 | 0.2525 | 0.25 | 0.2475
17:32 | 5.1047 | 5.0511 | 6.8297 | 6.8749 | 4.0398 | 4.0948 | 68.7254 | 68.7254 | 71.6084 | 71.6084 | 0.2 | 0.24526 | 0.2 | 0.2304 | 0.21597 | 0.2525 | 0.25 | 0.2475
17:32 | 5.1047 | 5.0617 | 6.8366 | 6.8567 | 3.9312 | 4.0711 | 68.6394 | 68.6394 | 71.5869 | 71.5869 | 0.2 | 0.24536 | 0.2 | 0.23043 | 0.2165 | 0.2525 | 0.25 | 0.2475
17:32 | 5.1694 | 5.0738 | 6.8366 | 6.848 | 3.9312 | 4.0208 | 68.5533 | 68.5533 | 71.5439 | 71.5439 | 0.2 | 0.24542 | 0.2 | 0.23051 | 0.21479 | 0.2525 | 0.25 | 0.2475
17:32 | 5.1694 | 5.0906 | 6.8366 | 6.8569 | 3.9312 | 3.9589 | 68.4457 | 68.4457 | 71.5224 | 71.5224 | 0.2 | 0.24551 | 0.2 | 0.23043 | 0.21473 | 0.2525 | 0.25 | 0.2475
17:32 | 5.1694 | 5.1005 | 6.842 | 6.8973 | 3.8375 | 3.9317 | 68.3382 | 68.3382 | 71.5008 | 71.5008 | 0.2 | 0.24552 | 0.2 | 0.23048 | 0.21567 | 0.2525 | 0.25 | 0.2475
17:32 | 5.2323 | 5.1445 | 6.842 | 6.8572 | 3.8375 | 3.8961 | 68.2521 | 68.2521 | 71.4578 | 71.4578 | 0.2 | 0.24568 | 0.2 | 0.23058 | 0.2163 | 0.2525 | 0.25 | 0.2475
17:32 | 5.2323 | 5.13 | 6.842 | 6.8737 | 3.8375 | 3.8462 | 68.1661 | 68.1661 | 71.4363 | 71.4363 | 0.2 | 0.24583 | 0.2 | 0.23055 | 0.21655 | 0.2525 | 0.25 | 0.2475
17:32 | 5.2323 | 5.1205 | 6.8459 | 6.8544 | 3.7558 | 3.8406 | 68.0585 | 68.0585 | 71.4148 | 71.4148 | 0.2 | 0.24591 | 0.2 | 0.23086 | 0.21821 | 0.2525 | 0.25 | 0.2475
17:32 | 5.2929 | 5.2111 | 6.8459 | 6.8388 | 3.7558 | 3.8098 | 67.9509 | 67.9509 | 71.3718 | 71.3718 | 0.2 | 0.24606 | 0.2 | 0.23086 | 0.21852 | 0.2525 | 0.25 | 0.2475
17:32 | 5.2929 | 5.2293 | 6.8459 | 6.8875 | 3.7558 | 3.7815 | 67.8433 | 67.8433 | 71.3287 | 71.3287 | 0.2 | 0.24615 | 0.2 | 0.23091 | 0.21802 | 0.2525 | 0.25 | 0.2475
17:32 | 5.2929 | 5.2539 | 6.848 | 6.8281 | 3.6895 | 3.7587 | 67.7573 | 67.7573 | 71.2857 | 71.2857 | 0.2 | 0.24625 | 0.2 | 0.23103 | 0.21901 | 0.2525 | 0.25 | 0.2475
17:32 | 5.3512 | 5.2596 | 6.848 | 6.8207 | 3.6895 | 3.7387 | 67.6497 | 67.6497 | 71.2427 | 71.2427 | 0.2 | 0.2463 | 0.2 | 0.23131 | 0.21819 | 0.2525 | 0.25 | 0.2475
17:32 | 5.3512 | 5.2593 | 6.848 | 6.8041 | 3.6895 | 3.7185 | 67.5421 | 67.5421 | 71.1997 | 71.1997 | 0.2 | 0.24634 | 0.2 | 0.23144 | 0.22082 | 0.2525 | 0.25 | 0.2475
17:32 | 5.3512 | 5.2845 | 6.8485 | 6.9203 | 3.6387 | 3.6808 | 67.456 | 67.456 | 71.1566 | 71.1566 | 0.2 | 0.24643 | 0.2 | 0.23161 | 0.21975 | 0.2525 | 0.25 | 0.2475
17:32 | 5.4065 | 5.3535 | 6.8485 | 6.8767 | 3.6387 | 3.6574 | 67.327 | 67.327 | 71.1351 | 71.1351 | 0.2 | 0.2465 | 0.2 | 0.2319 | 0.22061 | 0.2525 | 0.25 | 0.2475
17:32 | 5.4065 | 5.3609 | 6.8485 | 6.8034 | 3.6387 | 3.6457 | 67.2194 | 67.2194 | 71.0921 | 71.0921 | 0.2 | 0.24651 | 0.2 | 0.23203 | 0.22013 | 0.2525 | 0.25 | 0.2475
17:32 | 5.4065 | 5.3726 | 6.8476 | 6.8353 | 3.6015 | 3.6339 | 67.1118 | 67.1118 | 71.049 | 71.049 | 0.2 | 0.24661 | 0.2 | 0.23231 | 0.21892 | 0.2525 | 0.25 | 0.2475
17:32 | 5.4587 | 5.3931 | 6.8476 | 6.8629 | 3.6015 | 3.6398 | 67.0258 | 67.0258 | 71.006 | 71.006 | 0.2 | 0.2467 | 0.2 | 0.23254 | 0.22025 | 0.2525 | 0.25 | 0.2475
17:32 | 5.4587 | 5.4028 | 6.8476 | 6.9032 | 3.6015 | 3.6013 | 66.9182 | 66.9182 | 70.9415 | 70.9415 | 0.2 | 0.24673 | 0.2 | 0.23271 | 0.22106 | 0.2525 | 0.25 | 0.2475
17:32 | 5.4587 | 5.3981 | 6.8455 | 6.8457 | 3.5819 | 3.5893 | 66.8321 | 66.8321 | 70.8984 | 70.8984 | 0.2 | 0.24686 | 0.2 | 0.23288 | 0.22251 | 0.2525 | 0.25 | 0.2475
17:32 | 5.5074 | 5.4478 | 6.8455 | 6.9014 | 3.5819 | 3.5923 | 66.7245 | 66.7245 | 70.8554 | 70.8554 | 0.2 | 0.24686 | 0.2 | 0.23315 | 0.22322 | 0.2525 | 0.25 | 0.2475
17:32 | 5.5074 | 5.4414 | 6.8455 | 6.8833 | 3.5819 | 3.5953 | 66.6385 | 66.6385 | 70.8124 | 70.8124 | 0.2 | 0.24696 | 0.2 | 0.2333 | 0.2233 | 0.2525 | 0.25 | 0.2475
17:32 | 5.5074 | 5.4414 | 6.8425 | 6.8364 | 3.5766 | 3.5923 | 66.5309 | 66.5309 | 70.7478 | 70.7478 | 0.2 | 0.24705 | 0.2 | 0.2336 | 0.22454 | 0.2525 | 0.25 | 0.2475
17:32 | 5.5526 | 5.4571 | 6.8425 | 6.8475 | 3.5766 | 3.5923 | 66.4233 | 66.4233 | 70.7048 | 70.7048 | 0.2 | 0.24698 | 0.2 | 0.23383 | 0.22488 | 0.2525 | 0.25 | 0.2475
17:32 | 5.5526 | 5.4755 | 6.8425 | 6.8138 | 3.5766 | 3.5684 | 66.3373 | 66.3373 | 70.6618 | 70.6618 | 0.2 | 0.24704 | 0.2 | 0.23415 | 0.22418 | 0.2525 | 0.25 | 0.2475
17:32 | 5.5526 | 5.4824 | 6.8385 | 6.8728 | 3.5887 | 3.5593 | 66.2727 | 66.2727 | 70.6187 | 70.6187 | 0.2 | 0.24708 | 0.2 | 0.23447 | 0.22477 | 0.2525 | 0.25 | 0.2475
17:32 | 5.5941 | 5.512 | 6.8385 | 6.9297 | 3.5887 | 3.5623 | 66.1867 | 66.1867 | 70.5542 | 70.5542 | 0.2 | 0.24711 | 0.2 | 0.23473 | 0.22701 | 0.2525 | 0.25 | 0.2475
17:32 | 5.5941 | 5.5214 | 6.8385 | 6.8586 | 3.5887 | 3.5593 | 66.0791 | 66.0791 | 70.4896 | 70.4896 | 0.2 | 0.24721 | 0.2 | 0.23497 | 0.22639 | 0.2525 | 0.25 | 0.2475
17:32 | 5.5941 | 5.5282 | 6.8339 | 6.8094 | 3.6175 | 3.5623 | 65.993 | 65.993 | 70.4466 | 70.4466 | 0.2 | 0.24725 | 0.2 | 0.23516 | 0.22451 | 0.2525 | 0.25 | 0.2475
17:32 | 5.6318 | 5.5796 | 6.8339 | 6.7529 | 3.6175 | 3.5744 | 65.907 | 65.907 | 70.4036 | 70.4036 | 0.2 | 0.24732 | 0.2 | 0.23544 | 0.22634 | 0.2525 | 0.25 | 0.2475
17:32 | 5.6318 | 5.5926 | 6.8339 | 6.8629 | 3.6175 | 3.5744 | 65.7994 | 65.7994 | 70.3175 | 70.3175 | 0.2 | 0.24736 | 0.2 | 0.23574 | 0.22826 | 0.2525 | 0.25 | 0.2475
17:32 | 5.6318 | 5.6033 | 6.8284 | 6.8484 | 3.6621 | 3.5834 | 65.7133 | 65.7133 | 70.2745 | 70.2745 | 0.2 | 0.24747 | 0.2 | 0.236 | 0.22761 | 0.2525 | 0.25 | 0.2475
17:32 | 5.6656 | 5.6137 | 6.8284 | 6.7604 | 3.6621 | 3.5714 | 65.6273 | 65.6273 | 70.2315 | 70.2315 | 0.2 | 0.24737 | 0.2 | 0.2363 | 0.22853 | 0.2525 | 0.25 | 0.2475
17:32 | 5.6656 | 5.607 | 6.8284 | 6.7387 | 3.6621 | 3.6013 | 65.5412 | 65.5412 | 70.1669 | 70.1669 | 0.2 | 0.24738 | 0.2 | 0.23662 | 0.22928 | 0.2525 | 0.25 | 0.2475
17:32 | 5.6656 | 5.6134 | 6.8223 | 6.8466 | 3.7237 | 3.6457 | 65.4552 | 65.4552 | 70.1024 | 70.1024 | 0.2 | 0.24737 | 0.2 | 0.23672 | 0.23031 | 0.2525 | 0.25 | 0.2475
17:32 | 5.6958 | 5.6638 | 6.8223 | 6.7688 | 3.7237 | 3.6692 | 65.3476 | 65.3476 | 70.0378 | 70.0378 | 0.2 | 0.24739 | 0.2 | 0.2373 | 0.22944 | 0.2525 | 0.25 | 0.2475
17:32 | 5.6958 | 5.6777 | 6.8223 | 6.7769 | 3.7237 | 3.7243 | 65.2615 | 65.2615 | 69.9733 | 69.9733 | 0.2 | 0.24728 | 0.2 | 0.23757 | 0.23128 | 0.2525 | 0.25 | 0.2475
17:32 | 5.6958 | 5.6729 | 6.8159 | 6.7515 | 3.8014 | 3.7157 | 65.1755 | 65.1755 | 69.9303 | 69.9303 | 0.2 | 0.24729 | 0.2 | 0.23795 | 0.23156 | 0.2525 | 0.25 | 0.2475
17:32 | 5.7218 | 5.6774 | 6.8159 | 6.7335 | 3.8014 | 3.7616 | 65.0894 | 65.0894 | 69.8657 | 69.8657 | 0.2 | 0.24725 | 0.2 | 0.23822 | 0.23152 | 0.2525 | 0.25 | 0.2475
17:32 | 5.7218 | 5.6827 | 6.8159 | 6.8032 | 3.8014 | 3.7872 | 65.0034 | 65.0034 | 69.8012 | 69.8012 | 0.2 | 0.24715 | 0.2 | 0.23841 | 0.23151 | 0.2525 | 0.25 | 0.2475
17:32 | 5.7218 | 5.6984 | 6.8096 | 6.7932 | 3.8956 | 3.8013 | 64.9173 | 64.9173 | 69.7366 | 69.7366 | 0.2 | 0.24713 | 0.2 | 0.2388 | 0.23348 | 0.2525 | 0.25 | 0.2475
17:32 | 5.7439 | 5.715 | 6.8096 | 6.7359 | 3.8956 | 3.8378 | 64.8312 | 64.8312 | 69.6721 | 69.6721 | 0.2 | 0.24716 | 0.2 | 0.23905 | 0.23382 | 0.2525 | 0.25 | 0.2475
17:32 | 5.7439 | 5.7109 | 6.8096 | 6.7347 | 3.8956 | 3.8601 | 64.7452 | 64.7452 | 69.6075 | 69.6075 | 0.2 | 0.24714 | 0.2 | 0.23923 | 0.23391 | 0.2525 | 0.25 | 0.2475
17:32 | 5.7439 | 5.7428 | 6.8037 | 6.7468 | 4.0081 | 3.8767 | 64.6806 | 64.6806 | 69.543 | 69.543 | 0.2 | 0.24707 | 0.2 | 0.23957 | 0.23269 | 0.2525 | 0.25 | 0.2475
17:32 | 5.7622 | 5.7425 | 6.8037 | 6.7496 | 4.0081 | 3.9098 | 64.5946 | 64.5946 | 69.4784 | 69.4784 | 0.2 | 0.24708 | 0.2 | 0.23995 | 0.23388 | 0.2525 | 0.25 | 0.2475
17:32 | 5.7622 | 5.7568 | 6.8037 | 6.7494 | 4.0081 | 3.9751 | 64.53 | 64.53 | 69.4139 | 69.4139 | 0.2 | 0.24699 | 0.2 | 0.24033 | 0.23448 | 0.2525 | 0.25 | 0.2475
17:32 | 5.7622 | 5.7664 | 6.798 | 6.7904 | 4.137 | 4.0047 | 64.444 | 64.444 | 69.3279 | 69.3279 | 0.2 | 0.247 | 0.2 | 0.24081 | 0.23575 | 0.2525 | 0.25 | 0.2475
17:32 | 5.7764 | 5.7757 | 6.798 | 6.7576 | 4.137 | 4.0711 | 64.3794 | 64.3794 | 69.2633 | 69.2633 | 0.2 | 0.24701 | 0.2 | 0.24104 | 0.23746 | 0.2525 | 0.25 | 0.2475
17:32 | 5.7764 | 5.7858 | 6.798 | 6.8161 | 4.137 | 4.1313 | 64.3149 | 64.3149 | 69.1988 | 69.1988 | 0.2 | 0.2471 | 0.2 | 0.24133 | 0.23646 | 0.2525 | 0.25 | 0.2475
17:32 | 5.7764 | 5.78 | 6.7926 | 6.8558 | 4.2831 | 4.1546 | 64.2503 | 64.2503 | 69.1342 | 69.1342 | 0.2 | 0.24713 | 0.2 | 0.24181 | 0.23681 | 0.2525 | 0.25 | 0.2475
17:32 | 5.7866 | 5.7582 | 6.7926 | 6.8447 | 4.2831 | 4.1469 | 64.1858 | 64.1858 | 69.0912 | 69.0912 | 0.2 | 0.24718 | 0.2 | 0.2422 | 0.23797 | 0.2525 | 0.25 | 0.2475
17:32 | 5.7866 | 5.7653 | 6.7926 | 6.8238 | 4.2831 | 4.2339 | 64.0997 | 64.0997 | 68.9836 | 68.9836 | 0.2 | 0.24732 | 0.2 | 0.24272 | 0.2386 | 0.2525 | 0.25 | 0.2475
17:32 | 5.7866 | 5.7582 | 6.7867 | 6.8657 | 4.4444 | 4.2516 | 64.0352 | 64.0352 | 68.9191 | 68.9191 | 0.2 | 0.24732 | 0.2 | 0.24283 | 0.23957 | 0.2525 | 0.25 | 0.2475
17:32 | 5.7928 | 5.7584 | 6.7867 | 6.8553 | 4.4444 | 4.344 | 63.9706 | 63.9706 | 68.8545 | 68.8545 | 0.2 | 0.24744 | 0.2 | 0.2435 | 0.23987 | 0.2525 | 0.25 | 0.2475
17:32 | 5.7928 | 5.7186 | 6.7867 | 6.8514 | 4.4444 | 4.4077 | 63.9276 | 63.9276 | 68.7685 | 68.7685 | 0.2 | 0.24748 | 0.2 | 0.24384 | 0.24163 | 0.2525 | 0.25 | 0.2475
17:32 | 5.7928 | 5.7109 | 6.7797 | 6.9313 | 4.621 | 4.4029 | 63.8631 | 63.8631 | 68.7039 | 68.7039 | 0.2 | 0.24765 | 0.2 | 0.2444 | 0.24177 | 0.2525 | 0.25 | 0.2475
17:32 | 5.7945 | 5.7398 | 6.7797 | 6.8168 | 4.621 | 4.4993 | 63.7985 | 63.7985 | 68.6179 | 68.6179 | 0.2 | 0.24775 | 0.2 | 0.24486 | 0.24192 | 0.2525 | 0.25 | 0.2475
17:32 | 5.7945 | 5.8648 | 6.7797 | 6.7636 | 4.621 | 4.5632 | 63.734 | 63.734 | 68.5533 | 68.5533 | 0.2 | 0.24781 | 0.2 | 0.24524 | 0.24231 | 0.2525 | 0.25 | 0.2475
17:33 | 5.7945 | 5.9276 | 6.7712 | 6.7641 | 4.8122 | 4.596 | 63.6909 | 63.6909 | 68.4672 | 68.4672 | 0.2 | 0.24794 | 0.2 | 0.24543 | 0.24183 | 0.2525 | 0.25 | 0.2475
17:33 | 5.7919 | 5.9234 | 6.7712 | 6.9187 | 4.8122 | 4.6471 | 63.6264 | 63.6264 | 68.4027 | 68.4027 | 0.2 | 0.24811 | 0.2 | 0.24585 | 0.24218 | 0.2525 | 0.25 | 0.2475
17:33 | 5.7919 | 5.871 | 6.7712 | 6.9016 | 4.8122 | 4.7791 | 63.5619 | 63.5619 | 68.3167 | 68.3167 | 0.2 | 0.24813 | 0.2 | 0.24616 | 0.24283 | 0.2525 | 0.25 | 0.2475
17:33 | 5.7919 | 5.8392 | 6.7607 | 6.8443 | 5.0167 | 4.8282 | 63.4973 | 63.4973 | 68.2521 | 68.2521 | 0.2 | 0.24826 | 0.2 | 0.24646 | 0.24422 | 0.2525 | 0.25 | 0.2475
17:33 | 5.7855 | 5.8192 | 6.7607 | 6.8836 | 5.0167 | 4.8482 | 63.4543 | 63.4543 | 68.1876 | 68.1876 | 0.2 | 0.24841 | 0.2 | 0.24698 | 0.24545 | 0.2525 | 0.25 | 0.2475
17:33 | 5.7855 | 5.8067 | 6.7607 | 6.8309 | 5.0167 | 4.9533 | 63.3897 | 63.3897 | 68.1015 | 68.1015 | 0.2 | 0.24852 | 0.2 | 0.24736 | 0.24536 | 0.2525 | 0.25 | 0.2475
17:33 | 5.7855 | 5.7915 | 6.7484 | 6.9183 | 5.2331 | 5.0007 | 63.3252 | 63.3252 | 68.0154 | 68.0154 | 0.2 | 0.24869 | 0.2 | 0.24797 | 0.24678 | 0.2525 | 0.25 | 0.2475
17:33 | 5.7748 | 5.7879 | 6.7484 | 6.9167 | 5.2331 | 5.1006 | 63.2607 | 63.2607 | 67.9509 | 67.9509 | 0.2 | 0.24883 | 0.2 | 0.24818 | 0.24632 | 0.2525 | 0.25 | 0.2475
17:33 | 5.7748 | 5.786 | 6.7484 | 6.8314 | 5.2331 | 5.1508 | 63.2176 | 63.2176 | 67.8864 | 67.8864 | 0.2 | 0.24891 | 0.2 | 0.24864 | 0.24677 | 0.2525 | 0.25 | 0.2475
17:33 | 5.7748 | 5.7874 | 6.7339 | 6.8592 | 5.4601 | 5.2026 | 63.1531 | 63.1531 | 67.8433 | 67.8433 | 0.2 | 0.24904 | 0.2 | 0.24916 | 0.24741 | 0.2525 | 0.25 | 0.2475
17:33 | 5.7601 | 5.7909 | 6.7339 | 6.9016 | 5.4601 | 5.3108 | 63.0885 | 63.0885 | 67.7788 | 67.7788 | 0.2 | 0.2492 | 0.2 | 0.24966 | 0.24897 | 0.2525 | 0.25 | 0.2475
17:33 | 5.7601 | 5.7909 | 6.7339 | 6.756 | 5.4601 | 5.391 | 63.024 | 63.024 | 67.7142 | 67.7142 | 0.2 | 0.24937 | 0.2 | 0.25011 | 0.25045 | 0.2525 | 0.25 | 0.2475
17:33 | 5.7601 | 5.8151 | 6.7176 | 6.8353 | 5.6951 | 5.4425 | 62.981 | 62.981 | 67.6282 | 67.6282 | 0.2 | 0.24951 | 0.2 | 0.25053 | 0.24964 | 0.2525 | 0.25 | 0.2475
17:33 | 5.7413 | 5.811 | 6.7176 | 6.9089 | 5.6951 | 5.5169 | 62.9379 | 62.9379 | 67.5636 | 67.5636 | 0.2 | 0.24968 | 0.2 | 0.2509 | 0.24961 | 0.2525 | 0.25 | 0.2475
17:33 | 5.7413 | 5.8059 | 6.7176 | 6.8884 | 5.6951 | 5.6286 | 62.8949 | 62.8949 | 67.4776 | 67.4776 | 0.2 | 0.24985 | 0.2 | 0.25131 | 0.24986 | 0.2525 | 0.25 | 0.2475
17:33 | 5.7413 | 5.7912 | 6.6991 | 6.9073 | 5.9386 | 5.6438 | 62.8519 | 62.8519 | 67.3915 | 67.3915 | 0.2 | 0.25004 | 0.2 | 0.25164 | 0.25076 | 0.2525 | 0.25 | 0.2475
17:33 | 5.7187 | 5.7724 | 6.6991 | 6.808 | 5.9386 | 5.7753 | 62.8303 | 62.8303 | 67.327 | 67.327 | 0.2 | 0.25013 | 0.2 | 0.25226 | 0.25047 | 0.2525 | 0.25 | 0.2475
17:33 | 5.7187 | 5.7456 | 6.6991 | 6.8487 | 5.9386 | 5.8675 | 62.7873 | 62.7873 | 67.2409 | 67.2409 | 0.2 | 0.25016 | 0.2 | 0.25253 | 0.25132 | 0.2525 | 0.25 | 0.2475
17:33 | 5.7187 | 5.7417 | 6.6784 | 6.7662 | 6.1912 | 5.9166 | 62.7658 | 62.7658 | 67.1548 | 67.1548 | 0.2 | 0.25026 | 0.2 | 0.25293 | 0.25162 | 0.2525 | 0.25 | 0.2475
17:33 | 5.6924 | 5.7428 | 6.6784 | 6.7706 | 6.1912 | 5.9816 | 62.7228 | 62.7228 | 67.0903 | 67.0903 | 0.2 | 0.25035 | 0.2 | 0.25341 | 0.25174 | 0.2525 | 0.25 | 0.2475
17:33 | 5.6924 | 5.7442 | 6.6784 | 6.7737 | 6.1912 | 6.1023 | 62.7013 | 62.7013 | 67.0258 | 67.0258 | 0.2 | 0.25048 | 0.2 | 0.25367 | 0.25209 | 0.2525 | 0.25 | 0.2475
17:33 | 5.6924 | 5.7277 | 6.6561 | 6.7459 | 6.4519 | 6.1653 | 62.6582 | 62.6582 | 66.9397 | 66.9397 | 0.2 | 0.25055 | 0.2 | 0.2541 | 0.25178 | 0.2525 | 0.25 | 0.2475
17:33 | 5.6627 | 5.7056 | 6.6561 | 6.7082 | 6.4519 | 6.2671 | 62.6152 | 62.6152 | 66.8752 | 66.8752 | 0.2 | 0.25059 | 0.2 | 0.25447 | 0.25375 | 0.2525 | 0.25 | 0.2475
17:33 | 5.6627 | 5.7042 | 6.6561 | 6.7522 | 6.4519 | 6.3825 | 62.5937 | 62.5937 | 66.8106 | 66.8106 | 0.2 | 0.25067 | 0.2 | 0.25501 | 0.25427 | 0.2525 | 0.25 | 0.2475
17:33 | 5.6627 | 5.7175 | 6.6328 | 6.7709 | 6.7212 | 6.4444 | 62.5722 | 62.5722 | 66.7461 | 66.7461 | 0.2 | 0.25071 | 0.2 | 0.25553 | 0.25348 | 0.2525 | 0.25 | 0.2475
17:33 | 5.6293 | 5.7161 | 6.6328 | 6.7899 | 6.7212 | 6.532 | 62.5507 | 62.5507 | 66.66 | 66.66 | 0.2 | 0.25072 | 0.2 | 0.2559 | 0.25492 | 0.2525 | 0.25 | 0.2475
17:33 | 5.6293 | 5.6965 | 6.6328 | 6.7351 | 6.7212 | 6.6298 | 62.5291 | 62.5291 | 66.5955 | 66.5955 | 0.2 | 0.25079 | 0.2 | 0.25627 | 0.25437 | 0.2525 | 0.25 | 0.2475
17:33 | 5.6293 | 5.681 | 6.6088 | 6.7377 | 6.9992 | 6.683 | 62.5076 | 62.5076 | 66.5524 | 66.5524 | 0.2 | 0.25082 | 0.2 | 0.25666 | 0.2548 | 0.2525 | 0.25 | 0.2475
17:33 | 5.5927 | 5.6682 | 6.6088 | 6.6349 | 6.9992 | 6.7881 | 62.4861 | 62.4861 | 66.4664 | 66.4664 | 0.2 | 0.25078 | 0.2 | 0.25711 | 0.25634 | 0.2525 | 0.25 | 0.2475
17:33 | 5.5927 | 5.6646 | 6.6088 | 6.6328 | 6.9992 | 6.9165 | 62.4646 | 62.4646 | 66.3803 | 66.3803 | 0.2 | 0.25078 | 0.2 | 0.2575 | 0.25465 | 0.2525 | 0.25 | 0.2475
17:33 | 5.5927 | 5.664 | 6.5847 | 6.6299 | 7.2862 | 6.9845 | 62.4431 | 62.4431 | 66.3158 | 66.3158 | 0.2 | 0.25077 | 0.2 | 0.25798 | 0.25518 | 0.2525 | 0.25 | 0.2475
17:33 | 5.5527 | 5.6392 | 6.5847 | 6.5822 | 7.2862 | 7.0684 | 62.4431 | 62.4431 | 66.2297 | 66.2297 | 0.2 | 0.25076 | 0.2 | 0.25836 | 0.2576 | 0.2525 | 0.25 | 0.2475
17:33 | 5.5527 | 5.6412 | 6.5847 | 6.6674 | 7.2862 | 7.1859 | 62.4216 | 62.4216 | 66.1652 | 66.1652 | 0.2 | 0.25072 | 0.2 | 0.2588 | 0.25656 | 0.2525 | 0.25 | 0.2475
17:33 | 5.5527 | 5.6263 | 6.5609 | 6.6759 | 7.5823 | 7.2601 | 62.4216 | 62.4216 | 66.0791 | 66.0791 | 0.2 | 0.25063 | 0.2 | 0.25914 | 0.25604 | 0.2525 | 0.25 | 0.2475
17:33 | 5.5096 | 5.5898 | 6.5609 | 6.5817 | 7.5823 | 7.3818 | 62.4001 | 62.4001 | 66.0146 | 66.0146 | 0.2 | 0.25057 | 0.2 | 0.25973 | 0.25668 | 0.2525 | 0.25 | 0.2475
17:33 | 5.5096 | 5.5567 | 6.5609 | 6.6123 | 7.5823 | 7.4785 | 62.4001 | 62.4001 | 65.9285 | 65.9285 | 0.2 | 0.2505 | 0.2 | 0.2602 | 0.25667 | 0.2525 | 0.25 | 0.2475
17:33 | 5.5096 | 5.5524 | 6.538 | 6.6164 | 7.889 | 7.5527 | 62.4001 | 62.4001 | 65.8855 | 65.8855 | 0.2 | 0.25041 | 0.2 | 0.26076 | 0.25716 | 0.2525 | 0.25 | 0.2475
17:33 | 5.4632 | 5.5348 | 6.538 | 6.5541 | 7.889 | 7.6557 | 62.4001 | 62.4001 | 65.8209 | 65.8209 | 0.2 | 0.25038 | 0.2 | 0.26089 | 0.25791 | 0.2525 | 0.25 | 0.2475
17:33 | 5.4632 | 5.5231 | 6.538 | 6.5944 | 7.889 | 7.7933 | 62.4001 | 62.4001 | 65.7564 | 65.7564 | 0.2 | 0.25038 | 0.2 | 0.2612 | 0.25774 | 0.2525 | 0.25 | 0.2475
17:33 | 5.4632 | 5.5162 | 6.5164 | 6.6447 | 8.2037 | 7.8768 | 62.4216 | 62.4216 | 65.6703 | 65.6703 | 0.2 | 0.25032 | 0.2 | 0.26165 | 0.25667 | 0.2525 | 0.25 | 0.2475
17:33 | 5.4139 | 5.5074 | 6.5164 | 6.5697 | 8.2037 | 7.9716 | 62.4001 | 62.4001 | 65.6273 | 65.6273 | 0.2 | 0.25031 | 0.2 | 0.26197 | 0.25812 | 0.2525 | 0.25 | 0.2475
17:33 | 5.4139 | 5.5122 | 6.5164 | 6.5714 | 8.2037 | 8.1249 | 62.4216 | 62.4216 | 65.5627 | 65.5627 | 0.2 | 0.25023 | 0.2 | 0.26218 | 0.2593 | 0.2525 | 0.25 | 0.2475
17:33 | 5.4139 | 5.4985 | 6.4959 | 6.5216 | 8.5242 | 8.1828 | 62.4431 | 62.4431 | 65.4767 | 65.4767 | 0.2 | 0.25007 | 0.2 | 0.26256 | 0.25914 | 0.2525 | 0.25 | 0.2475
17:33 | 5.3624 | 5.455 | 6.4959 | 6.4808 | 8.5242 | 8.2637 | 62.4431 | 62.4431 | 65.4336 | 65.4336 | 0.2 | 0.24997 | 0.2 | 0.26296 | 0.25894 | 0.2525 | 0.25 | 0.2475
17:33 | 5.3624 | 5.4298 | 6.4959 | 6.5464 | 8.5242 | 8.3899 | 62.4646 | 62.4646 | 65.3691 | 65.3691 | 0.2 | 0.24989 | 0.2 | 0.26336 | 0.25935 | 0.2525 | 0.25 | 0.2475
17:33 | 5.3624 | 5.4118 | 6.4772 | 6.5373 | 8.8509 | 8.4992 | 62.4861 | 62.4861 | 65.2831 | 65.2831 | 0.2 | 0.24976 | 0.2 | 0.26361 | 0.26033 | 0.2525 | 0.25 | 0.2475
17:33 | 5.3086 | 5.3846 | 6.4772 | 6.4833 | 8.8509 | 8.6121 | 62.5291 | 62.5291 | 65.2185 | 65.2185 | 0.2 | 0.24971 | 0.2 | 0.26398 | 0.25963 | 0.2525 | 0.25 | 0.2475
17:33 | 5.3086 | 5.3902 | 6.4772 | 6.5266 | 8.8509 | 8.7664 | 62.5507 | 62.5507 | 65.1324 | 65.1324 | 0.2 | 0.24959 | 0.2 | 0.26397 | 0.25914 | 0.2525 | 0.25 | 0.2475
17:33 | 5.3086 | 5.3709 | 6.4599 | 6.4961 | 9.1856 | 8.8359 | 62.5722 | 62.5722 | 65.0679 | 65.0679 | 0.2 | 0.24955 | 0.2 | 0.2645 | 0.25982 | 0.2525 | 0.25 | 0.2475
17:33 | 5.2531 | 5.3172 | 6.4599 | 6.55 | 9.1856 | 8.9373 | 62.5937 | 62.5937 | 65.0034 | 65.0034 | 0.2 | 0.24944 | 0.2 | 0.26488 | 0.25994 | 0.2525 | 0.25 | 0.2475
17:33 | 5.2531 | 5.3068 | 6.4599 | 6.4437 | 9.1856 | 9.0648 | 62.6367 | 62.6367 | 64.9388 | 64.9388 | 0.2 | 0.24926 | 0.2 | 0.26499 | 0.26084 | 0.2525 | 0.25 | 0.2475
17:33 | 5.2531 | 5.3083 | 6.4441 | 6.4949 | 9.5277 | 9.145 | 62.6582 | 62.6582 | 64.8743 | 64.8743 | 0.2 | 0.24913 | 0.2 | 0.26495 | 0.26155 | 0.2525 | 0.25 | 0.2475
17:33 | 5.1963 | 5.3038 | 6.4441 | 6.4803 | 9.5277 | 9.2349 | 62.6797 | 62.6797 | 64.7882 | 64.7882 | 0.2 | 0.24906 | 0.2 | 0.2653 | 0.26142 | 0.2525 | 0.25 | 0.2475
17:33 | 5.1963 | 5.2734 | 6.4441 | 6.4728 | 9.5277 | 9.4292 | 62.7228 | 62.7228 | 64.7452 | 64.7452 | 0.2 | 0.24882 | 0.2 | 0.26545 | 0.26014 | 0.2525 | 0.25 | 0.2475
17:33 | 5.1963 | 5.2626 | 6.43 | 6.5385 | 9.8768 | 9.5243 | 62.7658 | 62.7658 | 64.7021 | 64.7021 | 0.2 | 0.24873 | 0.2 | 0.26571 | 0.26161 | 0.2525 | 0.25 | 0.2475
17:33 | 5.1385 | 5.229 | 6.43 | 6.5036 | 9.8768 | 9.6251 | 62.8088 | 62.8088 | 64.6591 | 64.6591 | 0.2 | 0.24865 | 0.2 | 0.2661 | 0.26009 | 0.2525 | 0.25 | 0.2475
17:33 | 5.1385 | 5.2214 | 6.43 | 6.5017 | 9.8768 | 9.7744 | 62.8303 | 62.8303 | 64.5946 | 64.5946 | 0.2 | 0.24858 | 0.2 | 0.26634 | 0.26061 | 0.2525 | 0.25 | 0.2475
17:33 | 5.1385 | 5.216 | 6.4178 | 6.5063 | 10.2302 | 9.8532 | 62.8519 | 62.8519 | 64.53 | 64.53 | 0.2 | 0.24843 | 0.2 | 0.26654 | 0.26054 | 0.2525 | 0.25 | 0.2475
17:33 | 5.0797 | 5.1601 | 6.4178 | 6.5421 | 10.2302 | 9.9582 | 62.8949 | 62.8949 | 64.487 | 64.487 | 0.2 | 0.24831 | 0.2 | 0.26685 | 0.2602 | 0.2525 | 0.25 | 0.2475
17:34 | 5.0797 | 5.1582 | 6.4178 | 6.4013 | 10.2302 | 10.1291 | 62.9379 | 62.9379 | 64.4224 | 64.4224 | 0.2 | 0.24826 | 0.2 | 0.26705 | 0.26122 | 0.2525 | 0.25 | 0.2475
17:34 | 5.0797 | 5.1613 | 6.4073 | 6.4835 | 10.5872 | 10.1978 | 62.981 | 62.981 | 64.3794 | 64.3794 | 0.2 | 0.24813 | 0.2 | 0.26719 | 0.26031 | 0.2525 | 0.25 | 0.2475
17:34 | 5.0199 | 5.1023 | 6.4073 | 6.4082 | 10.5872 | 10.3128 | 63.0455 | 63.0455 | 64.3149 | 64.3149 | 0.2 | 0.24791 | 0.2 | 0.26742 | 0.26092 | 0.2525 | 0.25 | 0.2475
17:34 | 5.0199 | 5.0772 | 6.4073 | 6.4121 | 10.5872 | 10.4585 | 63.0885 | 63.0885 | 64.2503 | 64.2503 | 0.2 | 0.2477 | 0.2 | 0.26762 | 0.26092 | 0.2525 | 0.25 | 0.2475
17:34 | 5.0199 | 5.0698 | 6.3984 | 6.3934 | 10.9475 | 10.5474 | 63.1531 | 63.1531 | 64.2073 | 64.2073 | 0.2 | 0.24749 | 0.2 | 0.26797 | 0.26065 | 0.2525 | 0.25 | 0.2475
17:34 | 4.9594 | 5.0498 | 6.3984 | 6.3699 | 10.9475 | 10.6557 | 63.1961 | 63.1961 | 64.1428 | 64.1428 | 0.2 | 0.24735 | 0.2 | 0.2682 | 0.26142 | 0.2525 | 0.25 | 0.2475
17:34 | 4.9594 | 5.0263 | 6.3984 | 6.3998 | 10.9475 | 10.8304 | 63.2391 | 63.2391 | 64.0782 | 64.0782 | 0.2 | 0.24721 | 0.2 | 0.26851 | 0.26141 | 0.2525 | 0.25 | 0.2475
17:34 | 4.9594 | 5.022 | 6.3913 | 6.3825 | 11.313 | 10.8897 | 63.3037 | 63.3037 | 64.0352 | 64.0352 | 0.2 | 0.24701 | 0.2 | 0.26857 | 0.26179 | 0.2525 | 0.25 | 0.2475
17:34 | 4.8982 | 4.9708 | 6.3913 | 6.4207 | 11.313 | 11.0083 | 63.3467 | 63.3467 | 63.9706 | 63.9706 | 0.2 | 0.24691 | 0.2 | 0.26902 | 0.26103 | 0.2525 | 0.25 | 0.2475
17:34 | 4.8982 | 4.9588 | 6.3913 | 6.4195 | 11.313 | 11.1775 | 63.4113 | 63.4113 | 63.9276 | 63.9276 | 0.2 | 0.24686 | 0.2 | 0.26922 | 0.26121 | 0.2525 | 0.25 | 0.2475
17:34 | 4.8982 | 4.9648 | 6.386 | 6.3986 | 11.6808 | 11.2617 | 63.4758 | 63.4758 | 63.8631 | 63.8631 | 0.2 | 0.24676 | 0.2 | 0.2694 | 0.26104 | 0.2525 | 0.25 | 0.2475
17:34 | 4.8362 | 4.9262 | 6.386 | 6.443 | 11.6808 | 11.3792 | 63.5188 | 63.5188 | 63.82 | 63.82 | 0.2 | 0.2466 | 0.2 | 0.26943 | 0.26028 | 0.2525 | 0.25 | 0.2475
17:34 | 4.8362 | 4.916 | 6.386 | 6.3751 | 11.6808 | 11.5532 | 63.5834 | 63.5834 | 63.777 | 63.777 | 0.2 | 0.24651 | 0.2 | 0.2698 | 0.26135 | 0.2525 | 0.25 | 0.2475
17:34 | 4.8362 | 4.8973 | 6.3818 | 6.4491 | 12.0504 | 11.6181 | 63.6479 | 63.6479 | 63.734 | 63.734 | 0.2 | 0.2464 | 0.2 | 0.26995 | 0.26079 | 0.2525 | 0.25 | 0.2475
17:34 | 4.7736 | 4.843 | 6.3818 | 6.4227 | 12.0504 | 11.7393 | 63.6909 | 63.6909 | 63.6694 | 63.6694 | 0.2 | 0.2463 | 0.2 | 0.27017 | 0.26135 | 0.2525 | 0.25 | 0.2475
17:34 | 4.7736 | 4.8387 | 6.3818 | 6.4769 | 12.0504 | 11.9144 | 63.7555 | 63.7555 | 63.6264 | 63.6264 | 0.2 | 0.24615 | 0.2 | 0.27024 | 0.26147 | 0.2525 | 0.25 | 0.2475
17:34 | 4.7736 | 4.8371 | 6.3786 | 6.4209 | 12.4222 | 12.0014 | 63.8415 | 63.8415 | 63.5834 | 63.5834 | 0.2 | 0.24599 | 0.2 | 0.27029 | 0.26126 | 0.2525 | 0.25 | 0.2475
17:34 | 4.711 | 4.8113 | 6.3786 | 6.4386 | 12.4222 | 12.1207 | 63.9061 | 63.9061 | 63.5619 | 63.5619 | 0.2 | 0.24581 | 0.2 | 0.27039 | 0.26065 | 0.2525 | 0.25 | 0.2475
17:34 | 4.711 | 4.7939 | 6.3786 | 6.3217 | 12.4222 | 12.2859 | 63.9922 | 63.9922 | 63.5188 | 63.5188 | 0.2 | 0.24561 | 0.2 | 0.27058 | 0.26025 | 0.2525 | 0.25 | 0.2475
17:34 | 4.711 | 4.7936 | 6.3765 | 6.3027 | 12.7926 | 12.3591 | 64.0567 | 64.0567 | 63.4758 | 63.4758 | 0.2 | 0.24548 | 0.2 | 0.27064 | 0.26075 | 0.2525 | 0.25 | 0.2475
17:34 | 4.6486 | 4.7363 | 6.3765 | 6.3374 | 12.7926 | 12.4938 | 64.1212 | 64.1212 | 63.4543 | 63.4543 | 0.2 | 0.24534 | 0.2 | 0.27065 | 0.26057 | 0.2525 | 0.25 | 0.2475
17:34 | 4.6486 | 4.7206 | 6.3765 | 6.3015 | 12.7926 | 12.6694 | 64.2073 | 64.2073 | 63.4113 | 63.4113 | 0.2 | 0.24528 | 0.2 | 0.27072 | 0.26044 | 0.2525 | 0.25 | 0.2475
17:34 | 4.6486 | 4.6969 | 6.3757 | 6.2862 | 13.1615 | 12.7437 | 64.2934 | 64.2934 | 63.3682 | 63.3682 | 0.2 | 0.24512 | 0.2 | 0.2708 | 0.26086 | 0.2525 | 0.25 | 0.2475
17:34 | 4.5868 | 4.6493 | 6.3757 | 6.4339 | 13.1615 | 12.8427 | 64.3579 | 64.3579 | 63.3467 | 63.3467 | 0.2 | 0.24507 | 0.2 | 0.27089 | 0.26009 | 0.2525 | 0.25 | 0.2475
17:34 | 4.5868 | 4.6449 | 6.3757 | 6.384 | 13.1615 | 13.0046 | 64.444 | 64.444 | 63.3037 | 63.3037 | 0.2 | 0.24495 | 0.2 | 0.27088 | 0.25918 | 0.2525 | 0.25 | 0.2475
17:34 | 4.5868 | 4.6459 | 6.3758 | 6.3902 | 13.5262 | 13.0909 | 64.5085 | 64.5085 | 63.2822 | 63.2822 | 0.2 | 0.24485 | 0.2 | 0.27098 | 0.25844 | 0.2525 | 0.25 | 0.2475
17:34 | 4.5258 | 4.6327 | 6.3758 | 6.4037 | 13.5262 | 13.223 | 64.5731 | 64.5731 | 63.2391 | 63.2391 | 0.2 | 0.2448 | 0.2 | 0.27097 | 0.26004 | 0.2525 | 0.25 | 0.2475
17:34 | 4.5258 | 4.5744 | 6.3758 | 6.4513 | 13.5262 | 13.3763 | 64.6376 | 64.6376 | 63.2176 | 63.2176 | 0.2 | 0.24467 | 0.2 | 0.27089 | 0.26009 | 0.2525 | 0.25 | 0.2475
17:34 | 4.5258 | 4.5713 | 6.3765 | 6.3803 | 13.8886 | 13.4634 | 64.7237 | 64.7237 | 63.1961 | 63.1961 | 0.2 | 0.24454 | 0.2 | 0.27086 | 0.25945 | 0.2525 | 0.25 | 0.2475
17:34 | 4.4662 | 4.5779 | 6.3765 | 6.3838 | 13.8886 | 13.5801 | 64.8097 | 64.8097 | 63.1746 | 63.1746 | 0.2 | 0.24454 | 0.2 | 0.27089 | 0.25907 | 0.2525 | 0.25 | 0.2475
17:34 | 4.4662 | 4.5592 | 6.3765 | 6.3464 | 13.8886 | 13.7341 | 64.8743 | 64.8743 | 63.1531 | 63.1531 | 0.2 | 0.24441 | 0.2 | 0.27095 | 0.25769 | 0.2525 | 0.25 | 0.2475
17:34 | 4.4662 | 4.5353 | 6.3776 | 6.3404 | 14.2446 | 13.8151 | 64.9603 | 64.9603 | 63.1316 | 63.1316 | 0.2 | 0.24426 | 0.2 | 0.27095 | 0.25826 | 0.2525 | 0.25 | 0.2475
17:34 | 4.4078 | 4.4808 | 6.3776 | 6.3652 | 14.2446 | 13.9395 | 65.0464 | 65.0464 | 63.1101 | 63.1101 | 0.2 | 0.24424 | 0.2 | 0.27095 | 0.25722 | 0.2525 | 0.25 | 0.2475
17:34 | 4.4078 | 4.486 | 6.3776 | 6.4177 | 14.2446 | 14.0797 | 65.1324 | 65.1324 | 63.0885 | 63.0885 | 0.2 | 0.24409 | 0.2 | 0.27071 | 0.25795 | 0.2525 | 0.25 | 0.2475
17:34 | 4.4078 | 4.492 | 6.3793 | 6.4288 | 14.5922 | 14.1686 | 65.2185 | 65.2185 | 63.067 | 63.067 | 0.2 | 0.24396 | 0.2 | 0.27044 | 0.25829 | 0.2525 | 0.25 | 0.2475
17:34 | 4.3515 | 4.4529 | 6.3793 | 6.3503 | 14.5922 | 14.2839 | 65.3046 | 65.3046 | 63.0455 | 63.0455 | 0.2 | 0.24391 | 0.2 | 0.27036 | 0.25658 | 0.2525 | 0.25 | 0.2475
17:34 | 4.3515 | 4.4391 | 6.3793 | 6.3568 | 14.5922 | 14.4423 | 65.3691 | 65.3691 | 63.024 | 63.024 | 0.2 | 0.24395 | 0.2 | 0.27018 | 0.25662 | 0.2525 | 0.25 | 0.2475
17:34 | 4.3515 | 4.4202 | 6.3815 | 6.4606 | 14.9325 | 14.5038 | 65.4552 | 65.4552 | 63.024 | 63.024 | 0.2 | 0.2439 | 0.2 | 0.2701 | 0.25592 | 0.2525 | 0.25 | 0.2475
17:34 | 4.2976 | 4.3602 | 6.3815 | 6.3684 | 14.9325 | 14.6386 | 65.5412 | 65.5412 | 63.0025 | 63.0025 | 0.2 | 0.24382 | 0.2 | 0.26992 | 0.25681 | 0.2525 | 0.25 | 0.2475
17:34 | 4.2976 | 4.349 | 6.3815 | 6.3803 | 14.9325 | 14.7576 | 65.6058 | 65.6058 | 62.981 | 62.981 | 0.2 | 0.24377 | 0.2 | 0.26991 | 0.25452 | 0.2525 | 0.25 | 0.2475
17:34 | 4.2976 | 4.341 | 6.3838 | 6.4263 | 15.2624 | 14.8446 | 65.6918 | 65.6918 | 62.9594 | 62.9594 | 0.2 | 0.24382 | 0.2 | 0.26996 | 0.25669 | 0.2525 | 0.25 | 0.2475
17:34 | 4.246 | 4.3104 | 6.3838 | 6.3894 | 15.2624 | 14.9346 | 65.7349 | 65.7349 | 62.9594 | 62.9594 | 0.2 | 0.24383 | 0.2 | 0.26982 | 0.25552 | 0.2525 | 0.25 | 0.2475
17:34 | 4.246 | 4.3053 | 6.3838 | 6.4089 | 15.2624 | 15.0833 | 65.7994 | 65.7994 | 62.9379 | 62.9379 | 0.2 | 0.24382 | 0.2 | 0.26968 | 0.25452 | 0.2525 | 0.25 | 0.2475
17:34 | 4.246 | 4.3009 | 6.3857 | 6.3679 | 15.5815 | 15.1437 | 65.864 | 65.864 | 62.9379 | 62.9379 | 0.2 | 0.24389 | 0.2 | 0.26924 | 0.25376 | 0.2525 | 0.25 | 0.2475
17:34 | 4.1971 | 4.2467 | 6.3857 | 6.4379 | 15.5815 | 15.2924 | 65.9285 | 65.9285 | 62.9379 | 62.9379 | 0.2 | 0.24393 | 0.2 | 0.26909 | 0.25355 | 0.2525 | 0.25 | 0.2475
17:34 | 4.1971 | 4.2474 | 6.3857 | 6.3426 | 15.5815 | 15.4084 | 65.993 | 65.993 | 62.9164 | 62.9164 | 0.2 | 0.24393 | 0.2 | 0.26871 | 0.25286 | 0.2525 | 0.25 | 0.2475
17:34 | 4.1971 | 4.2441 | 6.3868 | 6.4494 | 15.8869 | 15.4647 | 66.0576 | 66.0576 | 62.9164 | 62.9164 | 0.2 | 0.24405 | 0.2 | 0.26854 | 0.25393 | 0.2525 | 0.25 | 0.2475
17:34 | 4.1514 | 4.2336 | 6.3868 | 6.4352 | 15.8869 | 15.5905 | 66.1436 | 66.1436 | 62.9164 | 62.9164 | 0.2 | 0.24406 | 0.2 | 0.26834 | 0.25223 | 0.2525 | 0.25 | 0.2475
17:34 | 4.1514 | 4.2198 | 6.3868 | 6.4003 | 15.8869 | 15.7255 | 66.2082 | 66.2082 | 62.9164 | 62.9164 | 0.2 | 0.24402 | 0.2 | 0.26804 | 0.25171 | 0.2525 | 0.25 | 0.2475
17:34 | 4.1514 | 4.188 | 6.3869 | 6.3788 | 16.1776 | 15.7623 | 66.2512 | 66.2512 | 62.9164 | 62.9164 | 0.2 | 0.24414 | 0.2 | 0.26796 | 0.25222 | 0.2525 | 0.25 | 0.2475
17:34 | 4.1089 | 4.13 | 6.3869 | 6.3565 | 16.1776 | 15.8424 | 66.3158 | 66.3158 | 62.9379 | 62.9379 | 0.2 | 0.24413 | 0.2 | 0.26782 | 0.25176 | 0.2525 | 0.25 | 0.2475
17:34 | 4.1089 | 4.1296 | 6.3869 | 6.4015 | 16.1776 | 15.9248 | 66.4018 | 66.4018 | 62.9379 | 62.9379 | 0.2 | 0.24415 | 0.2 | 0.26754 | 0.25132 | 0.2525 | 0.25 | 0.2475
17:34 | 4.1089 | 4.1361 | 6.3862 | 6.3416 | 16.4506 | 16.0623 | 66.4448 | 66.4448 | 62.9379 | 62.9379 | 0.2 | 0.24424 | 0.2 | 0.26721 | 0.25032 | 0.2525 | 0.25 | 0.2475
17:34 | 4.0698 | 4.1585 | 6.3862 | 6.4057 | 16.4506 | 16.1954 | 66.4879 | 66.4879 | 62.9379 | 62.9379 | 0.2 | 0.24424 | 0.2 | 0.26709 | 0.25 | 0.2525 | 0.25 | 0.2475
17:34 | 4.0698 | 4.1623 | 6.3862 | 6.3791 | 16.4506 | 16.2892 | 66.5524 | 66.5524 | 62.9379 | 62.9379 | 0.2 | 0.24435 | 0.2 | 0.26673 | 0.25061 | 0.2525 | 0.25 | 0.2475
17:34 | 4.0698 | 4.1596 | 6.3846 | 6.432 | 16.708 | 16.3516 | 66.5955 | 66.5955 | 62.9379 | 62.9379 | 0.2 | 0.24451 | 0.2 | 0.26648 | 0.24997 | 0.2525 | 0.25 | 0.2475
17:34 | 4.0341 | 4.0905 | 6.3846 | 6.387 | 16.708 | 16.406 | 66.66 | 66.66 | 62.9594 | 62.9594 | 0.2 | 0.24461 | 0.2 | 0.26624 | 0.24854 | 0.2525 | 0.25 | 0.2475
17:34 | 4.0341 | 4.0579 | 6.3846 | 6.402 | 16.708 | 16.5369 | 66.703 | 66.703 | 62.9594 | 62.9594 | 0.2 | 0.24468 | 0.2 | 0.26583 | 0.24799 | 0.2525 | 0.25 | 0.2475
17:34 | 4.0341 | 4.0396 | 6.3816 | 6.4381 | 16.9455 | 16.5881 | 66.7676 | 66.7676 | 62.981 | 62.981 | 0.2 | 0.24468 | 0.2 | 0.26541 | 0.24728 | 0.2525 | 0.25 | 0.2475
17:34 | 4.0024 | 4.0369 | 6.3816 | 6.4379 | 16.9455 | 16.6455 | 66.8321 | 66.8321 | 62.981 | 62.981 | 0.2 | 0.24471 | 0.2 | 0.26525 | 0.24737 | 0.2525 | 0.25 | 0.2475
17:34 | 4.0024 | 4.0314 | 6.3816 | 6.3446 | 16.9455 | 16.8015 | 66.8967 | 66.8967 | 63.0025 | 63.0025 | 0.2 | 0.24475 | 0.2 | 0.26487 | 0.24785 | 0.2525 | 0.25 | 0.2475
17:35 | 4.0024 | 4.031 | 6.3777 | 6.3394 | 17.1655 | 16.9046 | 66.9827 | 66.9827 | 63.0025 | 63.0025 | 0.2 | 0.2448 | 0.2 | 0.26452 | 0.24586 | 0.2525 | 0.25 | 0.2475
17:35 | 3.9745 | 4.0443 | 6.3777 | 6.3981 | 17.1655 | 16.9401 | 67.0688 | 67.0688 | 63.024 | 63.024 | 0.2 | 0.24486 | 0.2 | 0.26428 | 0.246 | 0.2525 | 0.25 | 0.2475
17:35 | 3.9745 | 4.0322 | 6.3777 | 6.2905 | 17.1655 | 17.0014 | 67.1333 | 67.1333 | 63.0455 | 63.0455 | 0.2 | 0.24488 | 0.2 | 0.26407 | 0.24533 | 0.2525 | 0.25 | 0.2475
17:35 | 3.9745 | 3.9933 | 6.3732 | 6.3652 | 17.3687 | 17.1334 | 67.2194 | 67.2194 | 63.067 | 63.067 | 0.2 | 0.24492 | 0.2 | 0.26376 | 0.24446 | 0.2525 | 0.25 | 0.2475
17:35 | 3.9503 | 3.9815 | 6.3732 | 6.3047 | 17.3687 | 17.1784 | 67.3055 | 67.3055 | 63.067 | 63.067 | 0.2 | 0.24493 | 0.2 | 0.26345 | 0.24453 | 0.2525 | 0.25 | 0.2475
17:35 | 3.9503 | 3.9775 | 6.3732 | 6.2942 | 17.3687 | 17.2184 | 67.3915 | 67.3915 | 63.1101 | 63.1101 | 0.2 | 0.24494 | 0.2 | 0.26323 | 0.24455 | 0.2525 | 0.25 | 0.2475
17:35 | 3.9503 | 3.9723 | 6.3684 | 6.3359 | 17.5544 | 17.3048 | 67.4776 | 67.4776 | 63.1316 | 63.1316 | 0.2 | 0.24497 | 0.2 | 0.26296 | 0.24414 | 0.2525 | 0.25 | 0.2475
17:35 | 3.9297 | 3.9652 | 6.3684 | 6.3573 | 17.5544 | 17.379 | 67.5851 | 67.5851 | 63.1531 | 63.1531 | 0.2 | 0.24497 | 0.2 | 0.26263 | 0.24215 | 0.2525 | 0.25 | 0.2475
17:35 | 3.9297 | 3.9564 | 6.3684 | 6.3612 | 17.5544 | 17.4388 | 67.6712 | 67.6712 | 63.1746 | 63.1746 | 0.2 | 0.24498 | 0.2 | 0.26245 | 0.24166 | 0.2525 | 0.25 | 0.2475
17:35 | 3.9297 | 3.958 | 6.3636 | 6.3929 | 17.7233 | 17.4548 | 67.7788 | 67.7788 | 63.1961 | 63.1961 | 0.2 | 0.24505 | 0.2 | 0.26226 | 0.24165 | 0.2525 | 0.25 | 0.2475
17:35 | 3.9125 | 3.9445 | 6.3636 | 6.3882 | 17.7233 | 17.5314 | 67.8648 | 67.8648 | 63.2176 | 63.2176 | 0.2 | 0.2451 | 0.2 | 0.26181 | 0.24199 | 0.2525 | 0.25 | 0.2475
17:35 | 3.9125 | 3.9341 | 6.3636 | 6.3369 | 17.7233 | 17.6084 | 67.9724 | 67.9724 | 63.2607 | 63.2607 | 0.2 | 0.24518 | 0.2 | 0.26141 | 0.24127 | 0.2525 | 0.25 | 0.2475
17:35 | 3.9125 | 3.9272 | 6.359 | 6.3724 | 17.8752 | 17.6212 | 68.08 | 68.08 | 63.2822 | 63.2822 | 0.2 | 0.24528 | 0.2 | 0.26113 | 0.24011 | 0.2525 | 0.25 | 0.2475
17:35 | 3.8989 | 3.9164 | 6.359 | 6.4101 | 17.8752 | 17.7141 | 68.1661 | 68.1661 | 63.3252 | 63.3252 | 0.2 | 0.2452 | 0.2 | 0.26107 | 0.23992 | 0.2525 | 0.25 | 0.2475
17:35 | 3.8989 | 3.9164 | 6.359 | 6.3759 | 17.8752 | 17.7437 | 68.2951 | 68.2951 | 63.3467 | 63.3467 | 0.2 | 0.24505 | 0.2 | 0.26079 | 0.23883 | 0.2525 | 0.25 | 0.2475
17:35 | 3.8989 | 3.9132 | 6.3545 | 6.3655 | 18.0103 | 17.8119 | 68.4027 | 68.4027 | 63.3682 | 63.3682 | 0.2 | 0.24492 | 0.2 | 0.26048 | 0.2385 | 0.2525 | 0.25 | 0.2475
17:35 | 3.8886 | 3.9144 | 6.3545 | 6.3655 | 18.0103 | 17.8655 | 68.4888 | 68.4888 | 63.4113 | 63.4113 | 0.2 | 0.24492 | 0.2 | 0.26021 | 0.23841 | 0.2525 | 0.25 | 0.2475
17:35 | 3.8886 | 3.899 | 6.3545 | 6.3478 | 18.0103 | 17.9033 | 68.5963 | 68.5963 | 63.4328 | 63.4328 | 0.2 | 0.24489 | 0.2 | 0.2601 | 0.23892 | 0.2525 | 0.25 | 0.2475
17:35 | 3.8886 | 3.8885 | 6.3512 | 6.3377 | 18.13 | 17.9667 | 68.7039 | 68.7039 | 63.4758 | 63.4758 | 0.2 | 0.24492 | 0.2 | 0.25995 | 0.23743 | 0.2525 | 0.25 | 0.2475
17:35 | 3.8812 | 3.893 | 6.3512 | 6.3583 | 18.13 | 17.9816 | 68.79 | 68.79 | 63.5188 | 63.5188 | 0.2 | 0.2449 | 0.2 | 0.25973 | 0.23738 | 0.2525 | 0.25 | 0.2475
17:35 | 3.8812 | 3.8861 | 6.3512 | 6.366 | 18.13 | 18.0596 | 68.8976 | 68.8976 | 63.5619 | 63.5619 | 0.2 | 0.24495 | 0.2 | 0.25968 | 0.23739 | 0.2525 | 0.25 | 0.2475
17:35 | 3.8812 | 3.9031 | 6.349 | 6.3523 | 18.2336 | 18.075 | 69.0051 | 69.0051 | 63.6049 | 63.6049 | 0.2 | 0.24493 | 0.2 | 0.25929 | 0.23755 | 0.2525 | 0.25 | 0.2475
17:35 | 3.8764 | 3.8994 | 6.349 | 6.2952 | 18.2336 | 18.1733 | 69.1127 | 69.1127 | 63.6264 | 63.6264 | 0.2 | 0.24486 | 0.2 | 0.25927 | 0.23611 | 0.2525 | 0.25 | 0.2475
17:35 | 3.8764 | 3.8926 | 6.349 | 6.3257 | 18.2336 | 18.204 | 69.1988 | 69.1988 | 63.6479 | 63.6479 | 0.2 | 0.24493 | 0.2 | 0.25884 | 0.23653 | 0.2525 | 0.25 | 0.2475
17:35 | 3.8764 | 3.882 | 6.3479 | 6.3674 | 18.3215 | 18.224 | 69.2848 | 69.2848 | 63.6909 | 63.6909 | 0.2 | 0.24502 | 0.2 | 0.25843 | 0.23539 | 0.2525 | 0.25 | 0.2475
17:35 | 3.8744 | 3.8869 | 6.3479 | 6.3217 | 18.3215 | 18.1934 | 69.3709 | 69.3709 | 63.7125 | 63.7125 | 0.2 | 0.24517 | 0.2 | 0.25815 | 0.23493 | 0.2525 | 0.25 | 0.2475
17:35 | 3.8744 | 3.8771 | 6.3479 | 6.3115 | 18.3215 | 18.2216 | 69.4784 | 69.4784 | 63.7555 | 63.7555 | 0.2 | 0.24531 | 0.2 | 0.25796 | 0.23478 | 0.2525 | 0.25 | 0.2475
17:35 | 3.8744 | 3.8706 | 6.3469 | 6.315 | 18.3957 | 18.2546 | 69.586 | 69.586 | 63.7985 | 63.7985 | 0.2 | 0.24536 | 0.2 | 0.25767 | 0.23427 | 0.2525 | 0.25 | 0.2475
17:35 | 3.8751 | 3.8633 | 6.3469 | 6.3232 | 18.3957 | 18.2863 | 69.6936 | 69.6936 | 63.8415 | 63.8415 | 0.2 | 0.24537 | 0.2 | 0.25731 | 0.23378 | 0.2525 | 0.25 | 0.2475
17:35 | 3.8751 | 3.8584 | 6.3469 | 6.3867 | 18.3957 | 18.3607 | 69.8012 | 69.8012 | 63.8846 | 63.8846 | 0.2 | 0.24559 | 0.2 | 0.25696 | 0.23333 | 0.2525 | 0.25 | 0.2475
17:35 | 3.8751 | 3.8617 | 6.3459 | 6.3396 | 18.454 | 18.3799 | 69.9088 | 69.9088 | 63.9061 | 63.9061 | 0.2 | 0.24563 | 0.2 | 0.25672 | 0.23291 | 0.2525 | 0.25 | 0.2475
17:35 | 3.8788 | 3.8568 | 6.3459 | 6.4173 | 18.454 | 18.3484 | 70.0163 | 70.0163 | 63.9491 | 63.9491 | 0.2 | 0.2457 | 0.2 | 0.25645 | 0.23243 | 0.2525 | 0.25 | 0.2475
17:35 | 3.8788 | 3.8576 | 6.3459 | 6.42 | 18.454 | 18.3858 | 70.1024 | 70.1024 | 63.9922 | 63.9922 | 0.2 | 0.24571 | 0.2 | 0.25624 | 0.232 | 0.2525 | 0.25 | 0.2475
17:35 | 3.8788 | 3.8494 | 6.3444 | 6.3746 | 18.4957 | 18.444 | 70.1885 | 70.1885 | 64.0352 | 64.0352 | 0.2 | 0.24579 | 0.2 | 0.25581 | 0.23232 | 0.2525 | 0.25 | 0.2475
17:35 | 3.8855 | 3.842 | 6.3444 | 6.3287 | 18.4957 | 18.4673 | 70.3175 | 70.3175 | 64.0782 | 64.0782 | 0.2 | 0.246 | 0.2 | 0.2555 | 0.2316 | 0.2525 | 0.25 | 0.2475
17:35 | 3.8855 | 3.8457 | 6.3444 | 6.3674 | 18.4957 | 18.4969 | 70.4036 | 70.4036 | 64.1212 | 64.1212 | 0.2 | 0.24612 | 0.2 | 0.25525 | 0.23048 | 0.2525 | 0.25 | 0.2475
17:35 | 3.8855 | 3.8502 | 6.3424 | 6.3152 | 18.522 | 18.4568 | 70.5112 | 70.5112 | 64.1428 | 64.1428 | 0.2 | 0.24636 | 0.2 | 0.25487 | 0.23077 | 0.2525 | 0.25 | 0.2475
17:35 | 3.8952 | 3.8604 | 6.3424 | 6.358 | 18.522 | 18.4592 | 70.5972 | 70.5972 | 64.1858 | 64.1858 | 0.2 | 0.24649 | 0.2 | 0.25459 | 0.22977 | 0.2525 | 0.25 | 0.2475
17:35 | 3.8952 | 3.8881 | 6.3424 | 6.3934 | 18.522 | 18.505 | 70.7048 | 70.7048 | 64.2503 | 64.2503 | 0.2 | 0.24658 | 0.2 | 0.25421 | 0.22954 | 0.2525 | 0.25 | 0.2475
17:35 | 3.8952 | 3.8897 | 6.3393 | 6.4187 | 18.531 | 18.4615 | 70.8124 | 70.8124 | 64.2934 | 64.2934 | 0.2 | 0.24676 | 0.2 | 0.25393 | 0.22946 | 0.2525 | 0.25 | 0.2475
17:35 | 3.9078 | 3.8974 | 6.3393 | 6.3097 | 18.531 | 18.4592 | 70.8984 | 70.8984 | 64.3579 | 64.3579 | 0.2 | 0.24695 | 0.2 | 0.25362 | 0.22942 | 0.2525 | 0.25 | 0.2475
17:35 | 3.9078 | 3.8857 | 6.3393 | 6.3414 | 18.531 | 18.5351 | 71.006 | 71.006 | 64.4009 | 64.4009 | 0.2 | 0.24711 | 0.2 | 0.25332 | 0.2291 | 0.2525 | 0.25 | 0.2475
17:35 | 3.9078 | 3.8804 | 6.335 | 6.4298 | 18.5233 | 18.5224 | 71.1136 | 71.1136 | 64.444 | 64.444 | 0.2 | 0.24732 | 0.2 | 0.25287 | 0.22727 | 0.2525 | 0.25 | 0.2475
17:35 | 3.9235 | 3.8857 | 6.335 | 6.3404 | 18.5233 | 18.5096 | 71.2212 | 71.2212 | 64.487 | 64.487 | 0.2 | 0.2475 | 0.2 | 0.25261 | 0.22794 | 0.2525 | 0.25 | 0.2475
17:35 | 3.9235 | 3.882 | 6.335 | 6.3431 | 18.5233 | 18.5068 | 71.3287 | 71.3287 | 64.5515 | 64.5515 | 0.2 | 0.24777 | 0.2 | 0.25217 | 0.22724 | 0.2525 | 0.25 | 0.2475
17:35 | 3.9235 | 3.8861 | 6.3293 | 6.3791 | 18.4986 | 18.4661 | 71.4578 | 71.4578 | 64.5946 | 64.5946 | 0.2 | 0.24806 | 0.2 | 0.2518 | 0.22663 | 0.2525 | 0.25 | 0.2475
17:35 | 3.9424 | 3.8861 | 6.3293 | 6.3112 | 18.4986 | 18.4928 | 71.5654 | 71.5654 | 64.6591 | 64.6591 | 0.2 | 0.24825 | 0.2 | 0.25135 | 0.22616 | 0.2525 | 0.25 | 0.2475
17:35 | 3.9424 | 3.8755 | 6.3293 | 6.3783 | 18.4986 | 18.523 | 71.6945 | 71.6945 | 64.7021 | 64.7021 | 0.2 | 0.24839 | 0.2 | 0.25093 | 0.22634 | 0.2525 | 0.25 | 0.2475
17:35 | 3.9424 | 3.8804 | 6.3217 | 6.3998 | 18.455 | 18.5015 | 71.8021 | 71.8021 | 64.7452 | 64.7452 | 0.2 | 0.24851 | 0.2 | 0.25085 | 0.22454 | 0.2525 | 0.25 | 0.2475
17:35 | 3.9643 | 3.8974 | 6.3217 | 6.3347 | 18.455 | 18.5427 | 71.9312 | 71.9312 | 64.8097 | 64.8097 | 0.2 | 0.24877 | 0.2 | 0.25028 | 0.22428 | 0.2525 | 0.25 | 0.2475
17:35 | 3.9643 | 3.8934 | 6.3217 | 6.3027 | 18.455 | 18.5646 | 72.0387 | 72.0387 | 64.8743 | 64.8743 | 0.2 | 0.24883 | 0.2 | 0.24988 | 0.22445 | 0.2525 | 0.25 | 0.2475
17:35 | 3.9643 | 3.8986 | 6.3126 | 6.2613 | 18.3934 | 18.5432 | 72.1678 | 72.1678 | 64.9173 | 64.9173 | 0.2 | 0.249 | 0.2 | 0.24949 | 0.22477 | 0.2525 | 0.25 | 0.2475
17:35 | 3.9897 | 3.9059 | 6.3126 | 6.2485 | 18.3934 | 18.5073 | 72.2754 | 72.2754 | 64.9818 | 64.9818 | 0.2 | 0.24911 | 0.2 | 0.24912 | 0.22387 | 0.2525 | 0.25 | 0.2475
17:35 | 3.9897 | 3.8958 | 6.3126 | 6.3488 | 18.3934 | 18.4376 | 72.383 | 72.383 | 65.0464 | 65.0464 | 0.2 | 0.24916 | 0.2 | 0.24869 | 0.22327 | 0.2525 | 0.25 | 0.2475
17:35 | 3.9897 | 3.9047 | 6.3027 | 6.291 | 18.3138 | 18.4469 | 72.4905 | 72.4905 | 65.1109 | 65.1109 | 0.2 | 0.24941 | 0.2 | 0.24821 | 0.22351 | 0.2525 | 0.25 | 0.2475
17:35 | 4.0185 | 3.926 | 6.3027 | 6.2839 | 18.3138 | 18.4237 | 72.5981 | 72.5981 | 65.154 | 65.154 | 0.2 | 0.24972 | 0.2 | 0.24798 | 0.2234 | 0.2525 | 0.25 | 0.2475
17:35 | 4.0185 | 3.972 | 6.3027 | 6.2487 | 18.3138 | 18.3647 | 72.6842 | 72.6842 | 65.197 | 65.197 | 0.2 | 0.24993 | 0.2 | 0.24758 | 0.22281 | 0.2525 | 0.25 | 0.2475
17:35 | 4.0185 | 4.0036 | 6.2918 | 6.2285 | 18.2188 | 18.3203 | 72.7917 | 72.7917 | 65.2615 | 65.2615 | 0.2 | 0.25018 | 0.2 | 0.24708 | 0.2221 | 0.2525 | 0.25 | 0.2475
17:35 | 4.0507 | 4.0252 | 6.2918 | 6.3419 | 18.2188 | 18.2716 | 72.8778 | 72.8778 | 65.3261 | 65.3261 | 0.2 | 0.25031 | 0.2 | 0.24659 | 0.22189 | 0.2525 | 0.25 | 0.2475
17:35 | 4.0507 | 4.0169 | 6.2918 | 6.2977 | 18.2188 | 18.254 | 72.9639 | 72.9639 | 65.3691 | 65.3691 | 0.2 | 0.25058 | 0.2 | 0.24633 | 0.22167 | 0.2525 | 0.25 | 0.2475
17:36 | 4.0507 | 4.0134 | 6.2799 | 6.286 | 18.1076 | 18.2387 | 73.0499 | 73.0499 | 65.4336 | 65.4336 | 0.2 | 0.25084 | 0.2 | 0.24602 | 0.22164 | 0.2525 | 0.25 | 0.2475
17:36 | 4.0859 | 3.9945 | 6.2799 | 6.2987 | 18.1076 | 18.2916 | 73.136 | 73.136 | 65.4982 | 65.4982 | 0.2 | 0.25096 | 0.2 | 0.24544 | 0.2209 | 0.2525 | 0.25 | 0.2475
17:36 | 4.0859 | 4.0205 | 6.2799 | 6.297 | 18.1076 | 18.1686 | 73.2221 | 73.2221 | 65.5843 | 65.5843 | 0.2 | 0.25111 | 0.2 | 0.24514 | 0.22421 | 0.2525 | 0.25 | 0.2475
17:36 | 4.0859 | 4.0271 | 6.2671 | 6.2674 | 17.9783 | 18.139 | 73.2866 | 73.2866 | 65.6488 | 65.6488 | 0.2 | 0.25119 | 0.2 | 0.24485 | 0.22116 | 0.2525 | 0.25 | 0.2475
17:36 | 4.1244 | 4.031 | 6.2671 | 6.2907 | 17.9783 | 18.1029 | 73.3727 | 73.3727 | 65.7349 | 65.7349 | 0.2 | 0.25144 | 0.2 | 0.24434 | 0.21868 | 0.2525 | 0.25 | 0.2475
17:36 | 4.1244 | 4.0412 | 6.2671 | 6.1623 | 17.9783 | 18.0614 | 73.4372 | 73.4372 | 65.7779 | 65.7779 | 0.2 | 0.25161 | 0.2 | 0.24393 | 0.21878 | 0.2525 | 0.25 | 0.2475
17:36 | 4.1244 | 4.0548 | 6.2536 | 6.2515 | 17.8321 | 18.0649 | 73.5448 | 73.5448 | 65.864 | 65.864 | 0.2 | 0.25174 | 0.2 | 0.2435 | 0.21946 | 0.2525 | 0.25 | 0.2475
17:36 | 4.166 | 4.0657 | 6.2536 | 6.3167 | 17.8321 | 17.9935 | 73.6093 | 73.6093 | 65.9285 | 65.9285 | 0.2 | 0.2519 | 0.2 | 0.24287 | 0.21981 | 0.2525 | 0.25 | 0.2475
17:36 | 4.166 | 4.0766 | 6.2536 | 6.2087 | 17.8321 | 17.9428 | 73.6954 | 73.6954 | 66.0146 | 66.0146 | 0.2 | 0.25207 | 0.2 | 0.24277 | 0.21789 | 0.2525 | 0.25 | 0.2475
17:36 | 4.166 | 4.0966 | 6.2401 | 6.2982 | 17.6675 | 17.8949 | 73.7599 | 73.7599 | 66.0576 | 66.0576 | 0.2 | 0.25225 | 0.2 | 0.24218 | 0.21822 | 0.2525 | 0.25 | 0.2475
17:36 | 4.2109 | 4.1131 | 6.2401 | 6.2016 | 17.6675 | 17.8252 | 73.8245 | 73.8245 | 66.1436 | 66.1436 | 0.2 | 0.25224 | 0.2 | 0.24202 | 0.21854 | 0.2525 | 0.25 | 0.2475
17:36 | 4.2109 | 4.1196 | 6.2401 | 6.2003 | 17.6675 | 17.6905 | 73.9105 | 73.9105 | 66.2297 | 66.2297 | 0.2 | 0.25226 | 0.2 | 0.24191 | 0.21815 | 0.2525 | 0.25 | 0.2475
17:36 | 4.2109 | 4.1319 | 6.2267 | 6.2525 | 17.4874 | 17.7189 | 73.9751 | 73.9751 | 66.3158 | 66.3158 | 0.2 | 0.25232 | 0.2 | 0.24142 | 0.21764 | 0.2525 | 0.25 | 0.2475
17:36 | 4.2584 | 4.1834 | 6.2267 | 6.231 | 17.4874 | 17.6923 | 74.0396 | 74.0396 | 66.3803 | 66.3803 | 0.2 | 0.25244 | 0.2 | 0.24092 | 0.21722 | 0.2525 | 0.25 | 0.2475
17:36 | 4.2584 | 4.2041 | 6.2267 | 6.2917 | 17.4874 | 17.62 | 74.1042 | 74.1042 | 66.4664 | 66.4664 | 0.2 | 0.25262 | 0.2 | 0.24053 | 0.21653 | 0.2525 | 0.25 | 0.2475
17:36 | 4.2584 | 4.218 | 6.2144 | 6.2454 | 17.2918 | 17.5895 | 74.1687 | 74.1687 | 66.5524 | 66.5524 | 0.2 | 0.25277 | 0.2 | 0.24016 | 0.21719 | 0.2525 | 0.25 | 0.2475
17:36 | 4.3085 | 4.2277 | 6.2144 | 6.2485 | 17.2918 | 17.5161 | 74.2333 | 74.2333 | 66.6385 | 66.6385 | 0.2 | 0.25306 | 0.2 | 0.23979 | 0.21697 | 0.2525 | 0.25 | 0.2475
17:36 | 4.3085 | 4.2533 | 6.2144 | 6.2817 | 17.2918 | 17.4197 | 74.2978 | 74.2978 | 66.703 | 66.703 | 0.2 | 0.25315 | 0.2 | 0.23968 | 0.2161 | 0.2525 | 0.25 | 0.2475
17:36 | 4.3085 | 4.2655 | 6.2024 | 6.1978 | 17.079 | 17.3969 | 74.3839 | 74.3839 | 66.7891 | 66.7891 | 0.2 | 0.25327 | 0.2 | 0.2394 | 0.21692 | 0.2525 | 0.25 | 0.2475
17:36 | 4.3609 | 4.2862 | 6.2024 | 6.2189 | 17.079 | 17.3196 | 74.4699 | 74.4699 | 66.8536 | 66.8536 | 0.2 | 0.25336 | 0.2 | 0.23921 | 0.21765 | 0.2525 | 0.25 | 0.2475
17:36 | 4.3609 | 4.2895 | 6.2024 | 6.3055 | 17.079 | 17.2346 | 74.5344 | 74.5344 | 66.9397 | 66.9397 | 0.2 | 0.25341 | 0.2 | 0.2388 | 0.21556 | 0.2525 | 0.25 | 0.2475
17:36 | 4.3609 | 4.295 | 6.1911 | 6.2351 | 16.8495 | 17.1578 | 74.6205 | 74.6205 | 67.0258 | 67.0258 | 0.2 | 0.25363 | 0.2 | 0.23847 | 0.21685 | 0.2525 | 0.25 | 0.2475
17:36 | 4.4151 | 4.3403 | 6.1911 | 6.2277 | 16.8495 | 17.1002 | 74.6851 | 74.6851 | 67.1333 | 67.1333 | 0.2 | 0.25378 | 0.2 | 0.23825 | 0.21742 | 0.2525 | 0.25 | 0.2475
17:36 | 4.4151 | 4.3559 | 6.1911 | 6.2641 | 16.8495 | 16.9603 | 74.7496 | 74.7496 | 67.2194 | 67.2194 | 0.2 | 0.25388 | 0.2 | 0.23787 | 0.21632 | 0.2525 | 0.25 | 0.2475
17:36 | 4.4151 | 4.362 | 6.1804 | 6.2922 | 16.6021 | 16.9331 | 74.7926 | 74.7926 | 67.3055 | 67.3055 | 0.2 | 0.25405 | 0.2 | 0.23765 | 0.21669 | 0.2525 | 0.25 | 0.2475
17:36 | 4.4711 | 4.3851 | 6.1804 | 6.2186 | 16.6021 | 16.8639 | 74.8787 | 74.8787 | 67.3915 | 67.3915 | 0.2 | 0.25413 | 0.2 | 0.23722 | 0.21619 | 0.2525 | 0.25 | 0.2475
17:36 | 4.4711 | 4.3869 | 6.1804 | 6.2191 | 16.6021 | 16.7567 | 74.9432 | 74.9432 | 67.456 | 67.456 | 0.2 | 0.25424 | 0.2 | 0.23693 | 0.21647 | 0.2525 | 0.25 | 0.2475
17:36 | 4.4711 | 4.3926 | 6.1704 | 6.2153 | 16.3382 | 16.7169 | 75.0078 | 75.0078 | 67.5636 | 67.5636 | 0.2 | 0.2543 | 0.2 | 0.23679 | 0.2156 | 0.2525 | 0.25 | 0.2475
17:36 | 4.5286 | 4.4472 | 6.1704 | 6.257 | 16.3382 | 16.6449 | 75.0508 | 75.0508 | 67.6282 | 67.6282 | 0.2 | 0.25441 | 0.2 | 0.23645 | 0.21521 | 0.2525 | 0.25 | 0.2475
17:36 | 4.5286 | 4.4568 | 6.1704 | 6.2422 | 16.3382 | 16.4973 | 75.1154 | 75.1154 | 67.7357 | 67.7357 | 0.2 | 0.25444 | 0.2 | 0.23631 | 0.21539 | 0.2525 | 0.25 | 0.2475
17:36 | 4.5286 | 4.4681 | 6.1613 | 6.2003 | 16.0584 | 16.4647 | 75.1584 | 75.1584 | 67.8218 | 67.8218 | 0.2 | 0.25454 | 0.2 | 0.23595 | 0.21616 | 0.2525 | 0.25 | 0.2475
17:36 | 4.5875 | 4.5263 | 6.1613 | 6.1654 | 16.0584 | 16.3477 | 75.2229 | 75.2229 | 67.8864 | 67.8864 | 0.2 | 0.25451 | 0.2 | 0.23563 | 0.21591 | 0.2525 | 0.25 | 0.2475
17:36 | 4.5875 | 4.5301 | 6.1613 | 6.2103 | 16.0584 | 16.2397 | 75.2875 | 75.2875 | 67.9724 | 67.9724 | 0.2 | 0.25451 | 0.2 | 0.23531 | 0.21459 | 0.2525 | 0.25 | 0.2475
17:36 | 4.5875 | 4.5489 | 6.1534 | 6.1866 | 15.7645 | 16.2106 | 75.3305 | 75.3305 | 68.0585 | 68.0585 | 0.2 | 0.25458 | 0.2 | 0.23512 | 0.2156 | 0.2525 | 0.25 | 0.2475
17:36 | 4.6478 | 4.5586 | 6.1534 | 6.1912 | 15.7645 | 16.1117 | 75.3951 | 75.3951 | 68.1445 | 68.1445 | 0.2 | 0.25467 | 0.2 | 0.23459 | 0.2186 | 0.2525 | 0.25 | 0.2475
17:36 | 4.6478 | 4.5806 | 6.1534 | 6.2659 | 15.7645 | 15.9484 | 75.4596 | 75.4596 | 68.2091 | 68.2091 | 0.2 | 0.25461 | 0.2 | 0.23441 | 0.21639 | 0.2525 | 0.25 | 0.2475
17:36 | 4.6478 | 4.5995 | 6.147 | 6.1713 | 15.4588 | 15.864 | 75.5241 | 75.5241 | 68.2951 | 68.2951 | 0.2 | 0.25456 | 0.2 | 0.23439 | 0.2167 | 0.2525 | 0.25 | 0.2475
17:36 | 4.7091 | 4.6632 | 6.147 | 6.0672 | 15.4588 | 15.8112 | 75.5887 | 75.5887 | 68.3812 | 68.3812 | 0.2 | 0.25439 | 0.2 | 0.2341 | 0.21566 | 0.2525 | 0.25 | 0.2475
17:36 | 4.7091 | 4.6605 | 6.147 | 6.1477 | 15.4588 | 15.7023 | 75.6532 | 75.6532 | 68.4457 | 68.4457 | 0.2 | 0.25422 | 0.2 | 0.23396 | 0.21661 | 0.2525 | 0.25 | 0.2475
17:36 | 4.7091 | 4.653 | 6.1428 | 6.1295 | 15.1428 | 15.5795 | 75.6963 | 75.6963 | 68.5103 | 68.5103 | 0.2 | 0.25415 | 0.2 | 0.23354 | 0.2161 | 0.2525 | 0.25 | 0.2475
17:36 | 4.7714 | 4.6412 | 6.1428 | 6.1146 | 15.1428 | 15.4918 | 75.7393 | 75.7393 | 68.6179 | 68.6179 | 0.2 | 0.25403 | 0.2 | 0.23318 | 0.21606 | 0.2525 | 0.25 | 0.2475
17:36 | 4.7714 | 4.652 | 6.1428 | 6.1787 | 15.1428 | 15.3533 | 75.8038 | 75.8038 | 68.7039 | 68.7039 | 0.2 | 0.25397 | 0.2 | 0.23325 | 0.21564 | 0.2525 | 0.25 | 0.2475
17:36 | 4.7714 | 4.6982 | 6.1418 | 6.1282 | 14.8197 | 15.232 | 75.8469 | 75.8469 | 68.79 | 68.79 | 0.2 | 0.25377 | 0.2 | 0.23287 | 0.21774 | 0.2525 | 0.25 | 0.2475
17:36 | 4.8345 | 4.7509 | 6.1418 | 6.0599 | 14.8197 | 15.1628 | 75.8899 | 75.8899 | 68.876 | 68.876 | 0.2 | 0.25368 | 0.2 | 0.23261 | 0.21799 | 0.2525 | 0.25 | 0.2475
17:36 | 4.8345 | 4.7609 | 6.1418 | 6.1441 | 14.8197 | 15.0313 | 75.9329 | 75.9329 | 68.9621 | 68.9621 | 0.2 | 0.25352 | 0.2 | 0.23243 | 0.21677 | 0.2525 | 0.25 | 0.2475
17:36 | 4.8345 | 4.7705 | 6.1441 | 6.129 | 14.4895 | 14.9138 | 75.976 | 75.976 | 69.0482 | 69.0482 | 0.2 | 0.25335 | 0.2 | 0.23244 | 0.21711 | 0.2525 | 0.25 | 0.2475
17:36 | 4.8979 | 4.8018 | 6.1441 | 6.1767 | 14.4895 | 14.8171 | 76.019 | 76.019 | 69.1127 | 69.1127 | 0.2 | 0.25332 | 0.2 | 0.23242 | 0.21801 | 0.2525 | 0.25 | 0.2475
17:36 | 4.8979 | 4.8149 | 6.1441 | 6.1024 | 14.4895 | 14.6591 | 76.062 | 76.062 | 69.1988 | 69.1988 | 0.2 | 0.2532 | 0.2 | 0.23208 | 0.21725 | 0.2525 | 0.25 | 0.2475
17:36 | 4.8979 | 4.8332 | 6.1498 | 6.1166 | 14.1526 | 14.5739 | 76.0835 | 76.0835 | 69.2848 | 69.2848 | 0.2 | 0.25314 | 0.2 | 0.23186 | 0.21749 | 0.2525 | 0.25 | 0.2475
17:36 | 4.9615 | 4.8954 | 6.1498 | 6.1565 | 14.1526 | 14.4616 | 76.1266 | 76.1266 | 69.3709 | 69.3709 | 0.2 | 0.25295 | 0.2 | 0.23151 | 0.21739 | 0.2525 | 0.25 | 0.2475
17:36 | 4.9615 | 4.907 | 6.1498 | 6.096 | 14.1526 | 14.323 | 76.1911 | 76.1911 | 69.4354 | 69.4354 | 0.2 | 0.25279 | 0.2 | 0.23109 | 0.21803 | 0.2525 | 0.25 | 0.2475
17:36 | 4.9615 | 4.9141 | 6.1587 | 6.1611 | 13.8104 | 14.2313 | 76.2341 | 76.2341 | 69.5215 | 69.5215 | 0.2 | 0.25266 | 0.2 | 0.23103 | 0.21792 | 0.2525 | 0.25 | 0.2475
17:36 | 5.0254 | 4.9096 | 6.1587 | 6.2014 | 13.8104 | 14.1094 | 76.2557 | 76.2557 | 69.586 | 69.586 | 0.2 | 0.25252 | 0.2 | 0.23058 | 0.2175 | 0.2525 | 0.25 | 0.2475
17:36 | 5.0254 | 4.9352 | 6.1587 | 6.1802 | 13.8104 | 13.9672 | 76.2987 | 76.2987 | 69.6721 | 69.6721 | 0.2 | 0.2524 | 0.2 | 0.23036 | 0.21848 | 0.2525 | 0.25 | 0.2475
17:36 | 5.0254 | 4.954 | 6.1708 | 6.1838 | 13.4629 | 13.9072 | 76.3417 | 76.3417 | 69.7581 | 69.7581 | 0.2 | 0.25229 | 0.2 | 0.22948 | 0.21993 | 0.2525 | 0.25 | 0.2475
17:36 | 5.0906 | 5.0157 | 6.1708 | 6.0867 | 13.4629 | 13.7793 | 76.3632 | 76.3632 | 69.8227 | 69.8227 | 0.2 | 0.2521 | 0.2 | 0.23007 | 0.21814 | 0.2525 | 0.25 | 0.2475
17:36 | 5.0906 | 5.0379 | 6.1708 | 6.2097 | 13.4629 | 13.6156 | 76.3632 | 76.3632 | 69.9088 | 69.9088 | 0.2 | 0.25196 | 0.2 | 0.23006 | 0.21911 | 0.2525 | 0.25 | 0.2475
17:36 | 5.0906 | 5.0373 | 6.1858 | 6.1907 | 13.1125 | 13.5262 | 76.3847 | 76.3847 | 70.0163 | 70.0163 | 0.2 | 0.25181 | 0.2 | 0.22948 | 0.21866 | 0.2525 | 0.25 | 0.2475
17:36 | 5.1558 | 5.032 | 6.1858 | 6.1503 | 13.1125 | 13.3907 | 76.3847 | 76.3847 | 70.1024 | 70.1024 | 0.2 | 0.25171 | 0.2 | 0.22926 | 0.21961 | 0.2525 | 0.25 | 0.2475
17:36 | 5.1558 | 5.047 | 6.1858 | 6.0823 | 13.1125 | 13.253 | 76.3847 | 76.3847 | 70.1669 | 70.1669 | 0.2 | 0.25152 | 0.2 | 0.22917 | 0.21829 | 0.2525 | 0.25 | 0.2475
17:37 | 5.1558 | 5.075 | 6.2036 | 6.1195 | 12.7563 | 13.1832 | 76.3847 | 76.3847 | 70.253 | 70.253 | 0.2 | 0.25135 | 0.2 | 0.22917 | 0.2184 | 0.2525 | 0.25 | 0.2475
17:37 | 5.2208 | 5.075 | 6.2036 | 6.1871 | 12.7563 | 13.1832 | 76.3847 | 76.3847 | 70.253 | 70.253 | 0.2 | 0.25135 | 0.2 | 0.22888 | 0.2184 | 0.2525 | 0.25 | 0.2475
17:37 | 5.2208 | 5.1564 | 6.2036 | 6.1876 | 12.7563 | 12.9002 | 76.3847 | 76.3847 | 70.4036 | 70.4036 | 0.2 | 0.25099 | 0.2 | 0.22886 | 0.21894 | 0.2525 | 0.25 | 0.2475
17:37 | 5.2208 | 5.1695 | 6.2241 | 6.1004 | 12.3959 | 12.8118 | 76.3847 | 76.3847 | 70.4681 | 70.4681 | 0.2 | 0.25082 | 0.2 | 0.22869 | 0.21913 | 0.2525 | 0.25 | 0.2475
17:37 | 5.2853 | 5.1917 | 6.2241 | 6.1282 | 12.3959 | 12.6745 | 76.3847 | 76.3847 | 70.5542 | 70.5542 | 0.2 | 0.25055 | 0.2 | 0.22838 | 0.21953 | 0.2525 | 0.25 | 0.2475
17:37 | 5.2853 | 5.2072 | 6.2241 | 6.0975 | 12.3959 | 12.5366 | 76.3847 | 76.3847 | 70.6403 | 70.6403 | 0.2 | 0.25029 | 0.2 | 0.22851 | 0.22077 | 0.2525 | 0.25 | 0.2475
17:37 | 5.2853 | 5.2205 | 6.2474 | 6.1606 | 12.0327 | 12.4508 | 76.3847 | 76.3847 | 70.7263 | 70.7263 | 0.2 | 0.25004 | 0.2 | 0.22854 | 0.22042 | 0.2525 | 0.25 | 0.2475
17:37 | 5.3487 | 5.2821 | 6.2474 | 6.1454 | 12.0327 | 12.3278 | 76.3847 | 76.3847 | 70.7909 | 70.7909 | 0.2 | 0.24981 | 0.2 | 0.22854 | 0.22012 | 0.2525 | 0.25 | 0.2475
17:37 | 5.3487 | 5.2797 | 6.2474 | 6.0482 | 12.0327 | 12.1692 | 76.3847 | 76.3847 | 70.8339 | 70.8339 | 0.2 | 0.24958 | 0.2 | 0.22847 | 0.22196 | 0.2525 | 0.25 | 0.2475
17:37 | 5.3487 | 5.2877 | 6.2736 | 6.081 | 11.6685 | 12.0816 | 76.3632 | 76.3632 | 70.8984 | 70.8984 | 0.2 | 0.24925 | 0.2 | 0.22871 | 0.22198 | 0.2525 | 0.25 | 0.2475
17:37 | 5.4105 | 5.3112 | 6.2736 | 6.1495 | 11.6685 | 11.9585 | 76.3417 | 76.3417 | 70.9845 | 70.9845 | 0.2 | 0.24901 | 0.2 | 0.22852 | 0.22382 | 0.2525 | 0.25 | 0.2475
17:37 | 5.4105 | 5.3142 | 6.2736 | 6.1128 | 11.6685 | 11.8159 | 76.3202 | 76.3202 | 71.0706 | 71.0706 | 0.2 | 0.24878 | 0.2 | 0.22842 | 0.22242 | 0.2525 | 0.25 | 0.2475
17:37 | 5.4105 | 5.3281 | 6.303 | 6.1416 | 11.3046 | 11.7265 | 76.2772 | 76.2772 | 71.1351 | 71.1351 | 0.2 | 0.24846 | 0.2 | 0.22829 | 0.22293 | 0.2525 | 0.25 | 0.2475
17:37 | 5.4709 | 5.3943 | 6.303 | 6.1042 | 11.3046 | 11.6033 | 76.2557 | 76.2557 | 71.2427 | 71.2427 | 0.2 | 0.24824 | 0.2 | 0.22847 | 0.22383 | 0.2525 | 0.25 | 0.2475
17:37 | 5.4709 | 5.3966 | 6.303 | 6.2234 | 11.3046 | 11.4366 | 76.2126 | 76.2126 | 71.3072 | 71.3072 | 0.2 | 0.24797 | 0.2 | 0.22847 | 0.2234 | 0.2525 | 0.25 | 0.2475
17:37 | 5.4709 | 5.4249 | 6.3354 | 6.2606 | 10.9398 | 11.349 | 76.2126 | 76.2126 | 71.3072 | 71.3072 | 0.2 | 0.24785 | 0.2 | 0.22845 | 0.2234 | 0.2525 | 0.25 | 0.2475
17:37 | 5.5293 | 5.4749 | 6.3354 | 6.2664 | 10.9398 | 11.2292 | 76.1481 | 76.1481 | 71.4363 | 71.4363 | 0.2 | 0.2477 | 0.2 | 0.22841 | 0.22454 | 0.2525 | 0.25 | 0.2475
17:37 | 5.5293 | 5.479 | 6.3354 | 6.2298 | 10.9398 | 11.0801 | 76.1266 | 76.1266 | 71.5224 | 71.5224 | 0.2 | 0.24742 | 0.2 | 0.22862 | 0.22445 | 0.2525 | 0.25 | 0.2475
17:37 | 5.5293 | 5.4715 | 6.3703 | 6.2409 | 10.5743 | 11.0005 | 76.0835 | 76.0835 | 71.6084 | 71.6084 | 0.2 | 0.24714 | 0.2 | 0.22817 | 0.22597 | 0.2525 | 0.25 | 0.2475
17:37 | 5.586 | 5.4764 | 6.3703 | 6.2724 | 10.5743 | 10.8779 | 76.062 | 76.062 | 71.6945 | 71.6945 | 0.2 | 0.24688 | 0.2 | 0.2283 | 0.22528 | 0.2525 | 0.25 | 0.2475
17:37 | 5.586 | 5.5105 | 6.3703 | 6.301 | 10.5743 | 10.6999 | 76.019 | 76.019 | 71.759 | 71.759 | 0.2 | 0.24661 | 0.2 | 0.22814 | 0.22576 | 0.2525 | 0.25 | 0.2475
17:37 | 5.586 | 5.5125 | 6.4076 | 6.3277 | 10.2086 | 10.6042 | 75.976 | 75.976 | 71.8451 | 71.8451 | 0.2 | 0.24642 | 0.2 | 0.22837 | 0.22655 | 0.2525 | 0.25 | 0.2475
17:37 | 5.6406 | 5.5604 | 6.4076 | 6.2358 | 10.2086 | 10.4769 | 75.9544 | 75.9544 | 71.9096 | 71.9096 | 0.2 | 0.24635 | 0.2 | 0.22821 | 0.22898 | 0.2525 | 0.25 | 0.2475
17:37 | 5.6406 | 5.5858 | 6.4076 | 6.2449 | 10.2086 | 10.3201 | 75.8899 | 75.8899 | 71.9527 | 71.9527 | 0.2 | 0.24621 | 0.2 | 0.22814 | 0.22939 | 0.2525 | 0.25 | 0.2475
17:37 | 5.6406 | 5.5926 | 6.4468 | 6.3075 | 9.843 | 10.2481 | 75.8469 | 75.8469 | 72.0172 | 72.0172 | 0.2 | 0.24601 | 0.2 | 0.22851 | 0.22499 | 0.2525 | 0.25 | 0.2475
17:37 | 5.6929 | 5.6078 | 6.4468 | 6.3195 | 9.843 | 10.1302 | 75.7823 | 75.7823 | 72.1033 | 72.1033 | 0.2 | 0.24588 | 0.2 | 0.2286 | 0.22746 | 0.2525 | 0.25 | 0.2475
17:37 | 5.6929 | 5.628 | 6.4468 | 6.362 | 9.843 | 9.9604 | 75.7178 | 75.7178 | 72.1678 | 72.1678 | 0.2 | 0.2457 | 0.2 | 0.22877 | 0.22904 | 0.2525 | 0.25 | 0.2475
17:37 | 5.6929 | 5.6294 | 6.4873 | 6.3704 | 9.4769 | 9.8673 | 75.6532 | 75.6532 | 72.2324 | 72.2324 | 0.2 | 0.2456 | 0.2 | 0.229 | 0.23045 | 0.2525 | 0.25 | 0.2475
17:37 | 5.7424 | 5.681 | 6.4873 | 6.3917 | 9.4769 | 9.7536 | 75.5887 | 75.5887 | 72.2969 | 72.2969 | 0.2 | 0.24548 | 0.2 | 0.22893 | 0.22926 | 0.2525 | 0.25 | 0.2475
17:37 | 5.7424 | 5.691 | 6.4873 | 6.4227 | 9.4769 | 9.5939 | 75.5026 | 75.5026 | 72.3615 | 72.3615 | 0.2 | 0.24538 | 0.2 | 0.22921 | 0.22768 | 0.2525 | 0.25 | 0.2475
17:37 | 5.7424 | 5.6918 | 6.5283 | 6.5433 | 9.1107 | 9.5062 | 75.4381 | 75.4381 | 72.4045 | 72.4045 | 0.2 | 0.24519 | 0.2 | 0.22943 | 0.2293 | 0.2525 | 0.25 | 0.2475
17:37 | 5.7887 | 5.702 | 6.5283 | 6.4523 | 9.1107 | 9.3961 | 75.3735 | 75.3735 | 72.469 | 72.469 | 0.2 | 0.24508 | 0.2 | 0.22971 | 0.23007 | 0.2525 | 0.25 | 0.2475
17:37 | 5.7887 | 5.7161 | 6.5283 | 6.4657 | 9.1107 | 9.2349 | 75.3305 | 75.3305 | 72.512 | 72.512 | 0.2 | 0.24488 | 0.2 | 0.22987 | 0.23039 | 0.2525 | 0.25 | 0.2475
17:37 | 5.7887 | 5.71 | 6.5694 | 6.3993 | 8.7464 | 9.1461 | 75.266 | 75.266 | 72.5766 | 72.5766 | 0.2 | 0.24474 | 0.2 | 0.23007 | 0.23134 | 0.2525 | 0.25 | 0.2475
17:37 | 5.8315 | 5.7384 | 6.5694 | 6.4567 | 8.7464 | 9.0197 | 75.1799 | 75.1799 | 72.6411 | 72.6411 | 0.2 | 0.24464 | 0.2 | 0.23054 | 0.23312 | 0.2525 | 0.25 | 0.2475
17:37 | 5.8315 | 5.7625 | 6.5694 | 6.4845 | 8.7464 | 8.8577 | 75.1154 | 75.1154 | 72.6842 | 72.6842 | 0.2 | 0.2445 | 0.2 | 0.23045 | 0.2304 | 0.2525 | 0.25 | 0.2475
17:37 | 5.8315 | 5.768 | 6.6105 | 6.4954 | 8.3844 | 8.7835 | 75.0293 | 75.0293 | 72.7272 | 72.7272 | 0.2 | 0.24442 | 0.2 | 0.23073 | 0.23122 | 0.2525 | 0.25 | 0.2475
17:37 | 5.8706 | 5.7904 | 6.6105 | 6.491 | 8.3844 | 8.6655 | 74.9432 | 74.9432 | 72.7917 | 72.7917 | 0.2 | 0.24427 | 0.2 | 0.23111 | 0.23217 | 0.2525 | 0.25 | 0.2475
17:37 | 5.8706 | 5.7958 | 6.6105 | 6.5406 | 8.3844 | 8.4752 | 74.8357 | 74.8357 | 72.8348 | 72.8348 | 0.2 | 0.24417 | 0.2 | 0.23122 | 0.23236 | 0.2525 | 0.25 | 0.2475
17:37 | 5.8706 | 5.8078 | 6.6513 | 6.4905 | 8.0258 | 8.3912 | 74.7711 | 74.7711 | 72.8778 | 72.8778 | 0.2 | 0.24407 | 0.2 | 0.23151 | 0.23325 | 0.2525 | 0.25 | 0.2475
17:37 | 5.9057 | 5.8857 | 6.6513 | 6.5719 | 8.0258 | 8.3141 | 74.6851 | 74.6851 | 72.9208 | 72.9208 | 0.2 | 0.24398 | 0.2 | 0.23183 | 0.23379 | 0.2525 | 0.25 | 0.2475
17:37 | 5.9057 | 5.9074 | 6.6513 | 6.5467 | 8.0258 | 8.1539 | 74.599 | 74.599 | 72.9854 | 72.9854 | 0.2 | 0.24393 | 0.2 | 0.23209 | 0.23495 | 0.2525 | 0.25 | 0.2475
17:37 | 5.9057 | 5.9212 | 6.6916 | 6.6842 | 7.6708 | 8.0772 | 74.5129 | 74.5129 | 73.0284 | 73.0284 | 0.2 | 0.244 | 0.2 | 0.23273 | 0.2333 | 0.2525 | 0.25 | 0.2475
17:37 | 5.9363 | 5.9412 | 6.6916 | 6.5872 | 7.6708 | 7.95 | 74.4269 | 74.4269 | 73.0714 | 73.0714 | 0.2 | 0.24392 | 0.2 | 0.23305 | 0.23534 | 0.2525 | 0.25 | 0.2475
17:37 | 5.9363 | 5.9396 | 6.6916 | 6.5867 | 7.6708 | 7.7753 | 74.3408 | 74.3408 | 73.1145 | 73.1145 | 0.2 | 0.24382 | 0.2 | 0.23335 | 0.23525 | 0.2525 | 0.25 | 0.2475
17:37 | 5.9363 | 5.9441 | 6.7307 | 6.6123 | 7.3197 | 7.7005 | 74.2548 | 74.2548 | 73.1575 | 73.1575 | 0.2 | 0.24375 | 0.2 | 0.23362 | 0.23551 | 0.2525 | 0.25 | 0.2475
17:37 | 5.9623 | 5.9393 | 6.7307 | 6.6159 | 7.3197 | 7.5853 | 74.1687 | 74.1687 | 73.2005 | 73.2005 | 0.2 | 0.2437 | 0.2 | 0.23398 | 0.23538 | 0.2525 | 0.25 | 0.2475
17:37 | 5.9623 | 5.9409 | 6.7307 | 6.6537 | 7.3197 | 7.4151 | 74.0826 | 74.0826 | 73.2436 | 73.2436 | 0.2 | 0.24366 | 0.2 | 0.23454 | 0.23728 | 0.2525 | 0.25 | 0.2475
17:37 | 5.9623 | 5.9491 | 6.7684 | 6.6929 | 6.973 | 7.3351 | 73.9966 | 73.9966 | 73.2866 | 73.2866 | 0.2 | 0.24358 | 0.2 | 0.23498 | 0.23843 | 0.2525 | 0.25 | 0.2475
17:37 | 5.9832 | 5.9745 | 6.7684 | 6.6368 | 6.973 | 7.2246 | 73.9105 | 73.9105 | 73.3296 | 73.3296 | 0.2 | 0.24352 | 0.2 | 0.23525 | 0.23781 | 0.2525 | 0.25 | 0.2475
17:37 | 5.9832 | 5.9716 | 6.7684 | 6.7321 | 6.973 | 7.0775 | 73.8245 | 73.8245 | 73.3511 | 73.3511 | 0.2 | 0.24346 | 0.2 | 0.23553 | 0.2387 | 0.2525 | 0.25 | 0.2475
17:37 | 5.9832 | 5.9587 | 6.8049 | 6.7382 | 6.6309 | 7.0029 | 73.7169 | 73.7169 | 73.3727 | 73.3727 | 0.2 | 0.24346 | 0.2 | 0.23589 | 0.23868 | 0.2525 | 0.25 | 0.2475
17:37 | 5.9994 | 5.9417 | 6.8049 | 6.7634 | 6.6309 | 6.887 | 73.6093 | 73.6093 | 73.4157 | 73.4157 | 0.2 | 0.2434 | 0.2 | 0.23635 | 0.24074 | 0.2525 | 0.25 | 0.2475
17:37 | 5.9994 | 5.9284 | 6.8049 | 6.7524 | 6.6309 | 6.7358 | 73.5017 | 73.5017 | 73.4372 | 73.4372 | 0.2 | 0.24341 | 0.2 | 0.23699 | 0.23961 | 0.2525 | 0.25 | 0.2475
17:37 | 5.9994 | 5.9319 | 6.84 | 6.7389 | 6.2958 | 6.6541 | 73.3942 | 73.3942 | 73.4587 | 73.4587 | 0.2 | 0.24341 | 0.2 | 0.23738 | 0.24276 | 0.2525 | 0.25 | 0.2475
17:37 | 6.0103 | 5.9761 | 6.84 | 6.7524 | 6.2958 | 6.5369 | 73.3081 | 73.3081 | 73.4802 | 73.4802 | 0.2 | 0.24343 | 0.2 | 0.23793 | 0.24142 | 0.2525 | 0.25 | 0.2475
17:37 | 6.0103 | 5.9811 | 6.84 | 6.7021 | 6.2958 | 6.3959 | 73.2005 | 73.2005 | 73.5017 | 73.5017 | 0.2 | 0.24347 | 0.2 | 0.23827 | 0.24166 | 0.2525 | 0.25 | 0.2475
17:37 | 6.0103 | 5.9816 | 6.8732 | 6.7818 | 5.9679 | 6.32 | 73.093 | 73.093 | 73.5232 | 73.5232 | 0.2 | 0.24351 | 0.2 | 0.23853 | 0.24369 | 0.2525 | 0.25 | 0.2475
17:37 | 6.0162 | 5.9655 | 6.8732 | 6.8175 | 5.9679 | 6.2086 | 72.9854 | 72.9854 | 73.5663 | 73.5663 | 0.2 | 0.24356 | 0.2 | 0.23921 | 0.2431 | 0.2525 | 0.25 | 0.2475
17:38 | 6.0162 | 5.9806 | 6.8732 | 6.7895 | 5.9679 | 6.0688 | 72.8778 | 72.8778 | 73.5878 | 73.5878 | 0.2 | 0.24362 | 0.2 | 0.23954 | 0.2443 | 0.2525 | 0.25 | 0.2475
17:38 | 6.0162 | 5.9531 | 6.9042 | 6.8235 | 5.6476 | 6.0013 | 72.7702 | 72.7702 | 73.6093 | 73.6093 | 0.2 | 0.24366 | 0.2 | 0.24009 | 0.24462 | 0.2525 | 0.25 | 0.2475
17:38 | 6.0168 | 5.9893 | 6.9042 | 6.7974 | 5.6476 | 5.8894 | 72.6627 | 72.6627 | 73.6308 | 73.6308 | 0.2 | 0.24365 | 0.2 | 0.24085 | 0.24384 | 0.2525 | 0.25 | 0.2475
17:38 | 6.0168 | 6.0216 | 6.9042 | 6.7583 | 5.6476 | 5.7679 | 72.5551 | 72.5551 | 73.6308 | 73.6308 | 0.2 | 0.24367 | 0.2 | 0.24085 | 0.24461 | 0.2525 | 0.25 | 0.2475
17:38 | 6.0168 | 6.0216 | 6.9042 | 6.7583 | 5.6476 | 5.7679 | 72.5551 | 72.5551 | 73.6308 | 73.6308 | 0.2 | 0.24367 | 0.2 | 0.24116 | 0.24461 | 0.2525 | 0.25 | 0.2475
17:38 | 6.0168 | 6.021 | 6.9329 | 6.8441 | 5.336 | 5.6892 | 72.4475 | 72.4475 | 73.6523 | 73.6523 | 0.2 | 0.24358 | 0.2 | 0.2416 | 0.24418 | 0.2525 | 0.25 | 0.2475
17:38 | 6.0119 | 6.0328 | 6.9329 | 6.8781 | 5.336 | 5.573 | 72.3399 | 72.3399 | 73.6523 | 73.6523 | 0.2 | 0.2437 | 0.2 | 0.2422 | 0.24447 | 0.2525 | 0.25 | 0.2475
17:38 | 6.0119 | 6.0667 | 6.9329 | 6.9085 | 5.336 | 5.4326 | 72.2109 | 72.2109 | 73.6523 | 73.6523 | 0.2 | 0.24372 | 0.2 | 0.24263 | 0.24565 | 0.2525 | 0.25 | 0.2475
17:38 | 6.0119 | 6.0487 | 6.9595 | 6.8233 | 5.0327 | 5.363 | 72.1033 | 72.1033 | 73.6523 | 73.6523 | 0.2 | 0.24372 | 0.2 | 0.24312 | 0.24591 | 0.2525 | 0.25 | 0.2475
17:38 | 6.0017 | 6.0695 | 6.9595 | 6.8657 | 5.0327 | 5.26 | 71.9742 | 71.9742 | 73.6523 | 73.6523 | 0.2 | 0.24376 | 0.2 | 0.24372 | 0.24602 | 0.2525 | 0.25 | 0.2475
17:38 | 6.0017 | 6.0755 | 6.9595 | 6.859 | 5.0327 | 5.1132 | 71.8451 | 71.8451 | 73.6739 | 73.6739 | 0.2 | 0.24381 | 0.2 | 0.24406 | 0.24703 | 0.2525 | 0.25 | 0.2475
17:38 | 6.0017 | 6.0469 | 6.984 | 6.8677 | 4.7412 | 5.0392 | 71.716 | 71.716 | 73.6523 | 73.6523 | 0.2 | 0.24389 | 0.2 | 0.24464 | 0.24827 | 0.2525 | 0.25 | 0.2475
17:38 | 5.9862 | 6.0226 | 6.984 | 6.8792 | 4.7412 | 4.9446 | 71.6084 | 71.6084 | 73.6739 | 73.6739 | 0.2 | 0.24393 | 0.2 | 0.24513 | 0.248 | 0.2525 | 0.25 | 0.2475
17:38 | 5.9862 | 6.0386 | 6.984 | 6.8847 | 4.7412 | 4.826 | 71.4578 | 71.4578 | 73.6523 | 73.6523 | 0.2 | 0.24396 | 0.2 | 0.2456 | 0.2483 | 0.2525 | 0.25 | 0.2475
17:38 | 5.9862 | 6.0456 | 7.0064 | 6.8661 | 4.4605 | 4.7679 | 71.3503 | 71.3503 | 73.6523 | 73.6523 | 0.2 | 0.24406 | 0.2 | 0.24636 | 0.25018 | 0.2525 | 0.25 | 0.2475
17:38 | 5.9653 | 6.0176 | 7.0064 | 6.9859 | 4.4605 | 4.6655 | 71.1997 | 71.1997 | 73.6523 | 73.6523 | 0.2 | 0.24419 | 0.2 | 0.2468 | 0.25104 | 0.2525 | 0.25 | 0.2475
17:38 | 5.9653 | 6.0396 | 7.0064 | 6.9624 | 4.4605 | 4.5444 | 71.0706 | 71.0706 | 73.6523 | 73.6523 | 0.2 | 0.24426 | 0.2 | 0.24757 | 0.25012 | 0.2525 | 0.25 | 0.2475
17:38 | 5.9653 | 6.0305 | 7.0263 | 6.9051 | 4.1904 | 4.461 | 70.963 | 70.963 | 73.6308 | 73.6308 | 0.2 | 0.24431 | 0.2 | 0.24809 | 0.24975 | 0.2525 | 0.25 | 0.2475
17:38 | 5.9389 | 6.0362 | 7.0263 | 6.9199 | 4.1904 | 4.376 | 70.8339 | 70.8339 | 73.6308 | 73.6308 | 0.2 | 0.24446 | 0.2 | 0.24861 | 0.25014 | 0.2525 | 0.25 | 0.2475
17:38 | 5.9389 | 6.0646 | 7.0263 | 7.0124 | 4.1904 | 4.2718 | 70.7048 | 70.7048 | 73.6093 | 73.6093 | 0.2 | 0.24451 | 0.2 | 0.24929 | 0.25139 | 0.2525 | 0.25 | 0.2475
17:38 | 5.9389 | 6.0422 | 7.0438 | 7.0084 | 3.9344 | 4.2187 | 70.5542 | 70.5542 | 73.5878 | 73.5878 | 0.2 | 0.2445 | 0.2 | 0.2499 | 0.25167 | 0.2525 | 0.25 | 0.2475
17:38 | 5.907 | 6.0197 | 7.0438 | 6.968 | 3.9344 | 4.1209 | 70.4466 | 70.4466 | 73.5878 | 73.5878 | 0.2 | 0.24461 | 0.2 | 0.25052 | 0.25122 | 0.2525 | 0.25 | 0.2475
17:38 | 5.907 | 5.9858 | 7.0438 | 6.9762 | 3.9344 | 4.0047 | 70.296 | 70.296 | 73.5663 | 73.5663 | 0.2 | 0.24471 | 0.2 | 0.2511 | 0.25222 | 0.2525 | 0.25 | 0.2475
17:38 | 5.907 | 5.9592 | 7.059 | 6.9893 | 3.6917 | 3.9481 | 70.1669 | 70.1669 | 73.5448 | 73.5448 | 0.2 | 0.24478 | 0.2 | 0.25172 | 0.25235 | 0.2525 | 0.25 | 0.2475
17:38 | 5.8697 | 5.9295 | 7.059 | 7.0597 | 3.6917 | 3.8767 | 70.0163 | 70.0163 | 73.5232 | 73.5232 | 0.2 | 0.24488 | 0.2 | 0.25203 | 0.25312 | 0.2525 | 0.25 | 0.2475
17:38 | 5.8697 | 5.9015 | 7.059 | 6.9777 | 3.6917 | 3.7616 | 69.8657 | 69.8657 | 73.5017 | 73.5017 | 0.2 | 0.24498 | 0.2 | 0.25293 | 0.25343 | 0.2525 | 0.25 | 0.2475
17:38 | 5.8697 | 5.8854 | 7.0719 | 6.9142 | 3.4656 | 3.6983 | 69.7151 | 69.7151 | 73.4802 | 73.4802 | 0.2 | 0.24512 | 0.2 | 0.25341 | 0.25375 | 0.2525 | 0.25 | 0.2475
17:38 | 5.8271 | 5.882 | 7.0719 | 6.9895 | 3.4656 | 3.6369 | 69.5645 | 69.5645 | 73.4587 | 73.4587 | 0.2 | 0.24522 | 0.2 | 0.254 | 0.25496 | 0.2525 | 0.25 | 0.2475
17:38 | 5.8271 | 5.8761 | 7.0719 | 7.0503 | 3.4656 | 3.526 | 69.4139 | 69.4139 | 73.4157 | 73.4157 | 0.2 | 0.24533 | 0.2 | 0.25468 | 0.25447 | 0.2525 | 0.25 | 0.2475
17:38 | 5.8271 | 5.8546 | 7.0824 | 7.0602 | 3.2561 | 3.4615 | 69.2633 | 69.2633 | 73.3942 | 73.3942 | 0.2 | 0.24544 | 0.2 | 0.25534 | 0.25542 | 0.2525 | 0.25 | 0.2475
17:38 | 5.7793 | 5.8411 | 7.0824 | 7.0591 | 3.2561 | 3.4021 | 69.1127 | 69.1127 | 73.3727 | 73.3727 | 0.2 | 0.24548 | 0.2 | 0.25603 | 0.2563 | 0.2525 | 0.25 | 0.2475
17:38 | 5.7793 | 5.8192 | 7.0824 | 7.0266 | 3.2561 | 3.3094 | 68.9621 | 68.9621 | 73.3511 | 73.3511 | 0.2 | 0.24557 | 0.2 | 0.25653 | 0.25699 | 0.2525 | 0.25 | 0.2475
17:38 | 5.7793 | 5.8286 | 7.0907 | 7.0758 | 3.0638 | 3.2637 | 68.8115 | 68.8115 | 73.3081 | 73.3081 | 0.2 | 0.24587 | 0.2 | 0.25704 | 0.25773 | 0.2525 | 0.25 | 0.2475
17:38 | 5.7265 | 5.8419 | 7.0907 | 7.1703 | 3.0638 | 3.1906 | 68.6394 | 68.6394 | 73.2651 | 73.2651 | 0.2 | 0.246 | 0.2 | 0.25755 | 0.26009 | 0.2525 | 0.25 | 0.2475
17:38 | 5.7265 | 5.8222 | 7.0907 | 7.1089 | 3.0638 | 3.1123 | 68.5103 | 68.5103 | 73.2221 | 73.2221 | 0.2 | 0.24625 | 0.2 | 0.25817 | 0.25888 | 0.2525 | 0.25 | 0.2475
17:38 | 5.7265 | 5.795 | 7.0963 | 7.1602 | 2.8898 | 3.0741 | 68.3597 | 68.3597 | 73.2005 | 73.2005 | 0.2 | 0.24638 | 0.2 | 0.25878 | 0.25766 | 0.2525 | 0.25 | 0.2475
17:38 | 5.669 | 5.7847 | 7.0963 | 7.0885 | 2.8898 | 3.0142 | 68.2091 | 68.2091 | 73.1575 | 73.1575 | 0.2 | 0.24647 | 0.2 | 0.25926 | 0.2578 | 0.2525 | 0.25 | 0.2475
17:38 | 5.669 | 5.7664 | 7.0963 | 7.045 | 2.8898 | 2.9421 | 68.08 | 68.08 | 73.1145 | 73.1145 | 0.2 | 0.24662 | 0.2 | 0.25993 | 0.25793 | 0.2525 | 0.25 | 0.2475
17:38 | 5.669 | 5.7609 | 7.0992 | 7.0994 | 2.7347 | 2.898 | 67.9509 | 67.9509 | 73.0714 | 73.0714 | 0.2 | 0.24673 | 0.2 | 0.26056 | 0.25793 | 0.2525 | 0.25 | 0.2475
17:38 | 5.6069 | 5.745 | 7.0992 | 7.0519 | 2.7347 | 2.8457 | 67.8003 | 67.8003 | 73.0284 | 73.0284 | 0.2 | 0.24691 | 0.2 | 0.26098 | 0.25772 | 0.2525 | 0.25 | 0.2475
17:38 | 5.6069 | 5.7299 | 7.0992 | 7.0702 | 2.7347 | 2.7693 | 67.6712 | 67.6712 | 72.9854 | 72.9854 | 0.2 | 0.24708 | 0.2 | 0.26176 | 0.25973 | 0.2525 | 0.25 | 0.2475
17:38 | 5.6069 | 5.7189 | 7.0993 | 7.0088 | 2.5981 | 2.7381 | 67.5206 | 67.5206 | 72.9424 | 72.9424 | 0.2 | 0.24718 | 0.2 | 0.26229 | 0.25875 | 0.2525 | 0.25 | 0.2475
17:38 | 5.5405 | 5.6824 | 7.0993 | 7.1023 | 2.5981 | 2.7026 | 67.37 | 67.37 | 72.8993 | 72.8993 | 0.2 | 0.24737 | 0.2 | 0.26273 | 0.26016 | 0.2525 | 0.25 | 0.2475
17:38 | 5.5405 | 5.649 | 7.0993 | 7.16 | 2.5981 | 2.6465 | 67.2409 | 67.2409 | 72.8563 | 72.8563 | 0.2 | 0.24755 | 0.2 | 0.26322 | 0.26006 | 0.2525 | 0.25 | 0.2475
17:38 | 5.5405 | 5.6406 | 7.097 | 7.0687 | 2.4813 | 2.6139 | 67.0903 | 67.0903 | 72.8133 | 72.8133 | 0.2 | 0.24766 | 0.2 | 0.26372 | 0.26043 | 0.2525 | 0.25 | 0.2475
17:38 | 5.4703 | 5.6047 | 7.097 | 7.0371 | 2.4813 | 2.5725 | 66.9397 | 66.9397 | 72.7702 | 72.7702 | 0.2 | 0.24788 | 0.2 | 0.26424 | 0.26109 | 0.2525 | 0.25 | 0.2475
17:38 | 5.4703 | 5.566 | 7.097 | 7.0854 | 2.4813 | 2.5219 | 66.8321 | 66.8321 | 72.7272 | 72.7272 | 0.2 | 0.24805 | 0.2 | 0.26467 | 0.26117 | 0.2525 | 0.25 | 0.2475
17:38 | 5.4703 | 5.5513 | 7.0921 | 7.0208 | 2.3842 | 2.4877 | 66.703 | 66.703 | 72.6627 | 72.6627 | 0.2 | 0.24827 | 0.2 | 0.26511 | 0.2614 | 0.2525 | 0.25 | 0.2475
17:38 | 5.3969 | 5.5091 | 7.0921 | 6.9415 | 2.3842 | 2.4529 | 66.5524 | 66.5524 | 72.5981 | 72.5981 | 0.2 | 0.2485 | 0.2 | 0.26544 | 0.26104 | 0.2525 | 0.25 | 0.2475
17:38 | 5.3969 | 5.4922 | 7.0921 | 7.0046 | 2.3842 | 2.4221 | 66.4448 | 66.4448 | 72.5336 | 72.5336 | 0.2 | 0.24872 | 0.2 | 0.26607 | 0.26092 | 0.2525 | 0.25 | 0.2475
17:38 | 5.3969 | 5.4807 | 7.0845 | 6.9974 | 2.3065 | 2.3954 | 66.3158 | 66.3158 | 72.4905 | 72.4905 | 0.2 | 0.24895 | 0.2 | 0.26641 | 0.26163 | 0.2525 | 0.25 | 0.2475
17:38 | 5.3206 | 5.4449 | 7.0845 | 7.0602 | 2.3065 | 2.3593 | 66.1867 | 66.1867 | 72.426 | 72.426 | 0.2 | 0.24919 | 0.2 | 0.26705 | 0.2609 | 0.2525 | 0.25 | 0.2475
17:38 | 5.3206 | 5.42 | 7.0845 | 7.1496 | 2.3065 | 2.3318 | 66.0576 | 66.0576 | 72.3615 | 72.3615 | 0.2 | 0.24938 | 0.2 | 0.26739 | 0.26158 | 0.2525 | 0.25 | 0.2475
17:38 | 5.3206 | 5.4019 | 7.0738 | 7.1578 | 2.2497 | 2.3087 | 65.9285 | 65.9285 | 72.2969 | 72.2969 | 0.2 | 0.24961 | 0.2 | 0.26772 | 0.2614 | 0.2525 | 0.25 | 0.2475
17:38 | 5.2418 | 5.3269 | 7.0738 | 7.0702 | 2.2497 | 2.2994 | 65.7994 | 65.7994 | 72.2539 | 72.2539 | 0.2 | 0.24993 | 0.2 | 0.2682 | 0.26049 | 0.2525 | 0.25 | 0.2475
17:38 | 5.2418 | 5.3139 | 7.0738 | 7.0432 | 2.2497 | 2.276 | 65.6918 | 65.6918 | 72.1893 | 72.1893 | 0.2 | 0.25012 | 0.2 | 0.26857 | 0.26113 | 0.2525 | 0.25 | 0.2475
17:38 | 5.2418 | 5.3065 | 7.0601 | 7.0356 | 2.2106 | 2.257 | 65.5843 | 65.5843 | 72.1248 | 72.1248 | 0.2 | 0.25026 | 0.2 | 0.26888 | 0.26133 | 0.2525 | 0.25 | 0.2475
17:38 | 5.1609 | 5.2836 | 7.0601 | 7.0452 | 2.2106 | 2.2475 | 65.4767 | 65.4767 | 72.0602 | 72.0602 | 0.2 | 0.25054 | 0.2 | 0.26929 | 0.26176 | 0.2525 | 0.25 | 0.2475
17:38 | 5.1609 | 5.2743 | 7.0601 | 7.0104 | 2.2106 | 2.2235 | 65.3476 | 65.3476 | 71.9742 | 71.9742 | 0.2 | 0.2507 | 0.2 | 0.26968 | 0.26221 | 0.2525 | 0.25 | 0.2475
17:38 | 5.1609 | 5.2449 | 7.0435 | 7.0479 | 2.1926 | 2.2235 | 65.24 | 65.24 | 71.9096 | 71.9096 | 0.2 | 0.251 | 0.2 | 0.26991 | 0.2623 | 0.2525 | 0.25 | 0.2475
17:38 | 5.0784 | 5.1527 | 7.0435 | 6.9915 | 2.1926 | 2.2187 | 65.1109 | 65.1109 | 71.8236 | 71.8236 | 0.2 | 0.2512 | 0.2 | 0.27042 | 0.26197 | 0.2525 | 0.25 | 0.2475
17:39 | 5.0784 | 5.1408 | 7.0435 | 7.0987 | 2.1926 | 2.209 | 65.0034 | 65.0034 | 71.7375 | 71.7375 | 0.2 | 0.25145 | 0.2 | 0.27069 | 0.2623 | 0.2525 | 0.25 | 0.2475
17:39 | 5.0784 | 5.1279 | 7.0241 | 7.1062 | 2.1966 | 2.209 | 64.9173 | 64.9173 | 71.6515 | 71.6515 | 0.2 | 0.25165 | 0.2 | 0.27103 | 0.2612 | 0.2525 | 0.25 | 0.2475
17:39 | 4.9945 | 5.1257 | 7.0241 | 7.0854 | 2.1966 | 2.2187 | 64.7882 | 64.7882 | 71.5869 | 71.5869 | 0.2 | 0.25193 | 0.2 | 0.2713 | 0.26216 | 0.2525 | 0.25 | 0.2475
17:39 | 4.9945 | 5.1211 | 7.0241 | 7.0398 | 2.1966 | 2.2187 | 64.6806 | 64.6806 | 71.5008 | 71.5008 | 0.2 | 0.25216 | 0.2 | 0.27159 | 0.26266 | 0.2525 | 0.25 | 0.2475
17:39 | 4.9945 | 5.1116 | 7.0018 | 7.0311 | 2.221 | 2.1895 | 64.5731 | 64.5731 | 71.4363 | 71.4363 | 0.2 | 0.25239 | 0.2 | 0.27197 | 0.26286 | 0.2525 | 0.25 | 0.2475
17:39 | 4.9096 | 5.005 | 7.0018 | 7.0724 | 2.221 | 2.1846 | 64.4655 | 64.4655 | 71.3718 | 71.3718 | 0.2 | 0.25263 | 0.2 | 0.2723 | 0.26209 | 0.2525 | 0.25 | 0.2475
17:39 | 4.9096 | 4.9961 | 7.0018 | 7.0649 | 2.221 | 2.1895 | 64.3579 | 64.3579 | 71.2857 | 71.2857 | 0.2 | 0.25289 | 0.2 | 0.27253 | 0.26187 | 0.2525 | 0.25 | 0.2475
17:39 | 4.9096 | 4.9895 | 6.9768 | 7.0244 | 2.2657 | 2.1846 | 64.2503 | 64.2503 | 71.1997 | 71.1997 | 0.2 | 0.25303 | 0.2 | 0.27293 | 0.26174 | 0.2525 | 0.25 | 0.2475
17:39 | 4.824 | 4.9759 | 6.9768 | 7.0818 | 2.2657 | 2.1895 | 64.1428 | 64.1428 | 71.1136 | 71.1136 | 0.2 | 0.25326 | 0.2 | 0.27305 | 0.26212 | 0.2525 | 0.25 | 0.2475
17:39 | 4.824 | 4.9594 | 6.9768 | 7.0537 | 2.2657 | 2.1747 | 64.0352 | 64.0352 | 71.0275 | 71.0275 | 0.2 | 0.25341 | 0.2 | 0.27343 | 0.26218 | 0.2525 | 0.25 | 0.2475
17:39 | 4.824 | 4.9479 | 6.9495 | 6.9836 | 2.3301 | 2.209 | 63.9276 | 63.9276 | 70.963 | 70.963 | 0.2 | 0.25363 | 0.2 | 0.27383 | 0.26146 | 0.2525 | 0.25 | 0.2475
17:39 | 4.7378 | 4.8364 | 6.9495 | 7.0483 | 2.3301 | 2.2379 | 63.82 | 63.82 | 70.8769 | 70.8769 | 0.2 | 0.2538 | 0.2 | 0.274 | 0.26208 | 0.2525 | 0.25 | 0.2475
17:39 | 4.7378 | 4.8417 | 6.9495 | 7.0539 | 2.3301 | 2.276 | 63.7125 | 63.7125 | 70.7909 | 70.7909 | 0.2 | 0.25405 | 0.2 | 0.27423 | 0.26149 | 0.2525 | 0.25 | 0.2475
17:39 | 4.7378 | 4.8247 | 6.9202 | 7.0943 | 2.416 | 2.3087 | 63.5834 | 63.5834 | 70.6833 | 70.6833 | 0.2 | 0.25431 | 0.2 | 0.27445 | 0.26103 | 0.2525 | 0.25 | 0.2475
17:39 | 4.6517 | 4.7645 | 6.9202 | 7.053 | 2.416 | 2.341 | 63.4973 | 63.4973 | 70.5972 | 70.5972 | 0.2 | 0.25457 | 0.2 | 0.27483 | 0.26117 | 0.2525 | 0.25 | 0.2475
17:39 | 4.6517 | 4.7523 | 6.9202 | 7.0553 | 2.416 | 2.3999 | 63.3897 | 63.3897 | 70.5327 | 70.5327 | 0.2 | 0.25475 | 0.2 | 0.27499 | 0.26142 | 0.2525 | 0.25 | 0.2475
17:39 | 4.6517 | 4.742 | 6.8888 | 7.1264 | 2.5214 | 2.3999 | 63.3037 | 63.3037 | 70.4251 | 70.4251 | 0.2 | 0.25494 | 0.2 | 0.27514 | 0.26212 | 0.2525 | 0.25 | 0.2475
17:39 | 4.5658 | 4.671 | 6.8888 | 7.0557 | 2.5214 | 2.4573 | 63.2176 | 63.2176 | 70.3391 | 70.3391 | 0.2 | 0.25518 | 0.2 | 0.27539 | 0.26041 | 0.2525 | 0.25 | 0.2475
17:39 | 4.5658 | 4.6574 | 6.8888 | 7.0532 | 2.5214 | 2.4963 | 63.1101 | 63.1101 | 70.253 | 70.253 | 0.2 | 0.25537 | 0.2 | 0.27548 | 0.26123 | 0.2525 | 0.25 | 0.2475
17:39 | 4.5658 | 4.6534 | 6.8555 | 7.064 | 2.6461 | 2.5304 | 63.024 | 63.024 | 70.1885 | 70.1885 | 0.2 | 0.2555 | 0.2 | 0.27553 | 0.26122 | 0.2525 | 0.25 | 0.2475
17:39 | 4.4806 | 4.5944 | 6.8555 | 7.0503 | 2.6461 | 2.5641 | 62.9164 | 62.9164 | 70.1024 | 70.1024 | 0.2 | 0.25572 | 0.2 | 0.27557 | 0.26057 | 0.2525 | 0.25 | 0.2475
17:39 | 4.4806 | 4.5768 | 6.8555 | 7.098 | 2.6461 | 2.6097 | 62.8303 | 62.8303 | 69.9948 | 69.9948 | 0.2 | 0.25589 | 0.2 | 0.27565 | 0.26109 | 0.2525 | 0.25 | 0.2475
17:39 | 4.4806 | 4.5751 | 6.8207 | 6.9813 | 2.7915 | 2.6424 | 62.7228 | 62.7228 | 69.9088 | 69.9088 | 0.2 | 0.25611 | 0.2 | 0.27585 | 0.26018 | 0.2525 | 0.25 | 0.2475
17:39 | 4.3967 | 4.5088 | 6.8207 | 7.0702 | 2.7915 | 2.6747 | 62.6367 | 62.6367 | 69.8227 | 69.8227 | 0.2 | 0.25628 | 0.2 | 0.27614 | 0.26018 | 0.2525 | 0.25 | 0.2475
17:39 | 4.3967 | 4.4864 | 6.8207 | 7.0041 | 2.7915 | 2.7342 | 62.5507 | 62.5507 | 69.7151 | 69.7151 | 0.2 | 0.25646 | 0.2 | 0.27613 | 0.259 | 0.2525 | 0.25 | 0.2475
17:39 | 4.3967 | 4.4723 | 6.7846 | 7.0138 | 2.9553 | 2.7848 | 62.4431 | 62.4431 | 69.6075 | 69.6075 | 0.2 | 0.2566 | 0.2 | 0.27619 | 0.25913 | 0.2525 | 0.25 | 0.2475
17:39 | 4.3143 | 4.4223 | 6.7846 | 6.9859 | 2.9553 | 2.8306 | 62.357 | 62.357 | 69.5 | 69.5 | 0.2 | 0.25674 | 0.2 | 0.27629 | 0.25912 | 0.2525 | 0.25 | 0.2475
17:39 | 4.3143 | 4.412 | 6.7846 | 6.9809 | 2.9553 | 2.898 | 62.271 | 62.271 | 69.4139 | 69.4139 | 0.2 | 0.25684 | 0.2 | 0.27644 | 0.25965 | 0.2525 | 0.25 | 0.2475
17:39 | 4.3143 | 4.4012 | 6.7474 | 6.9935 | 3.1392 | 2.9385 | 62.1849 | 62.1849 | 69.3279 | 69.3279 | 0.2 | 0.25692 | 0.2 | 0.27658 | 0.25892 | 0.2525 | 0.25 | 0.2475
17:39 | 4.2334 | 4.3356 | 6.7474 | 6.8861 | 3.1392 | 2.982 | 62.0989 | 62.0989 | 69.2203 | 69.2203 | 0.2 | 0.25691 | 0.2 | 0.27654 | 0.25848 | 0.2525 | 0.25 | 0.2475
17:39 | 4.2334 | 4.3217 | 6.7474 | 7.0048 | 3.1392 | 3.0636 | 61.9913 | 61.9913 | 69.1127 | 69.1127 | 0.2 | 0.25695 | 0.2 | 0.27673 | 0.25786 | 0.2525 | 0.25 | 0.2475
17:39 | 4.2334 | 4.3195 | 6.71 | 6.8652 | 3.3439 | 3.1123 | 61.9052 | 61.9052 | 69.0051 | 69.0051 | 0.2 | 0.2569 | 0.2 | 0.27687 | 0.25816 | 0.2525 | 0.25 | 0.2475
17:39 | 4.1543 | 4.2696 | 6.71 | 6.934 | 3.3439 | 3.1838 | 61.8191 | 61.8191 | 68.9191 | 68.9191 | 0.2 | 0.25684 | 0.2 | 0.27694 | 0.2568 | 0.2525 | 0.25 | 0.2475
17:39 | 4.1543 | 4.2622 | 6.71 | 6.851 | 3.3439 | 3.2866 | 61.7546 | 61.7546 | 68.79 | 68.79 | 0.2 | 0.2567 | 0.2 | 0.27689 | 0.25743 | 0.2525 | 0.25 | 0.2475
17:39 | 4.1543 | 4.2633 | 6.6733 | 6.8263 | 3.5706 | 3.3223 | 61.6685 | 61.6685 | 68.7039 | 68.7039 | 0.2 | 0.25655 | 0.2 | 0.27706 | 0.25782 | 0.2525 | 0.25 | 0.2475
17:39 | 4.077 | 4.1887 | 6.6733 | 6.8526 | 3.5706 | 3.4084 | 61.5825 | 61.5825 | 68.6394 | 68.6394 | 0.2 | 0.25643 | 0.2 | 0.27713 | 0.25581 | 0.2525 | 0.25 | 0.2475
17:39 | 4.077 | 4.1736 | 6.6733 | 6.8096 | 3.5706 | 3.4955 | 61.4964 | 61.4964 | 68.5533 | 68.5533 | 0.2 | 0.25623 | 0.2 | 0.27713 | 0.25633 | 0.2525 | 0.25 | 0.2475
17:39 | 4.077 | 4.1695 | 6.639 | 6.7445 | 3.818 | 3.5472 | 61.4104 | 61.4104 | 68.4457 | 68.4457 | 0.2 | 0.25615 | 0.2 | 0.27717 | 0.25453 | 0.2525 | 0.25 | 0.2475
17:39 | 4.0018 | 4.107 | 6.639 | 6.8177 | 3.818 | 3.628 | 61.3458 | 61.3458 | 68.3597 | 68.3597 | 0.2 | 0.25597 | 0.2 | 0.27716 | 0.25505 | 0.2525 | 0.25 | 0.2475
17:39 | 4.0018 | 4.0854 | 6.639 | 6.7452 | 3.818 | 3.7644 | 61.2813 | 61.2813 | 68.2736 | 68.2736 | 0.2 | 0.25577 | 0.2 | 0.27718 | 0.25532 | 0.2525 | 0.25 | 0.2475
17:39 | 4.0018 | 4.0572 | 6.6077 | 6.7007 | 4.0857 | 3.8294 | 61.2383 | 61.2383 | 68.1661 | 68.1661 | 0.2 | 0.25553 | 0.2 | 0.27732 | 0.2542 | 0.2525 | 0.25 | 0.2475
17:39 | 3.9288 | 3.9961 | 6.6077 | 6.7538 | 4.0857 | 3.8961 | 61.1522 | 61.1522 | 68.037 | 68.037 | 0.2 | 0.25531 | 0.2 | 0.27703 | 0.25425 | 0.2525 | 0.25 | 0.2475
17:39 | 3.9288 | 4.002 | 6.6077 | 6.7159 | 4.0857 | 4.0047 | 61.0877 | 61.0877 | 67.9294 | 67.9294 | 0.2 | 0.25502 | 0.2 | 0.27725 | 0.25384 | 0.2525 | 0.25 | 0.2475
17:39 | 3.9288 | 4.0059 | 6.5801 | 6.707 | 4.3757 | 4.0922 | 61.0231 | 61.0231 | 67.8433 | 67.8433 | 0.2 | 0.25483 | 0.2 | 0.27702 | 0.25238 | 0.2525 | 0.25 | 0.2475
17:39 | 3.8584 | 4.0028 | 6.5801 | 6.647 | 4.3757 | 4.1469 | 60.9801 | 60.9801 | 67.7573 | 67.7573 | 0.2 | 0.25456 | 0.2 | 0.27693 | 0.25251 | 0.2525 | 0.25 | 0.2475
17:39 | 3.8584 | 3.9548 | 6.5801 | 6.7136 | 4.3757 | 4.2718 | 60.9155 | 60.9155 | 67.6282 | 67.6282 | 0.2 | 0.25421 | 0.2 | 0.27715 | 0.25212 | 0.2525 | 0.25 | 0.2475
17:39 | 3.8584 | 3.9493 | 6.5567 | 6.6349 | 4.6885 | 4.3291 | 60.851 | 60.851 | 67.5206 | 67.5206 | 0.2 | 0.25385 | 0.2 | 0.27709 | 0.2535 | 0.2525 | 0.25 | 0.2475
17:39 | 3.7906 | 3.88 | 6.5567 | 6.6333 | 4.6885 | 4.4754 | 60.7864 | 60.7864 | 67.413 | 67.413 | 0.2 | 0.25348 | 0.2 | 0.27701 | 0.2518 | 0.2525 | 0.25 | 0.2475
17:39 | 3.7906 | 3.88 | 6.5567 | 6.5968 | 4.6885 | 4.6077 | 60.7434 | 60.7434 | 67.3055 | 67.3055 | 0.2 | 0.25307 | 0.2 | 0.27701 | 0.25046 | 0.2525 | 0.25 | 0.2475
17:39 | 3.7906 | 3.8649 | 6.5382 | 6.6503 | 5.0255 | 4.6517 | 60.7004 | 60.7004 | 67.1979 | 67.1979 | 0.2 | 0.25269 | 0.2 | 0.27682 | 0.25055 | 0.2525 | 0.25 | 0.2475
17:39 | 3.7256 | 3.8152 | 6.5382 | 6.4552 | 5.0255 | 4.7948 | 60.6358 | 60.6358 | 67.1118 | 67.1118 | 0.2 | 0.25226 | 0.2 | 0.27671 | 0.24953 | 0.2525 | 0.25 | 0.2475
17:39 | 3.7256 | 3.7966 | 6.5382 | 6.5507 | 5.0255 | 4.9359 | 60.5928 | 60.5928 | 67.0258 | 67.0258 | 0.2 | 0.25195 | 0.2 | 0.27648 | 0.24827 | 0.2525 | 0.25 | 0.2475
17:39 | 3.7256 | 3.7966 | 6.5253 | 6.6085 | 5.3839 | 5.0071 | 60.5498 | 60.5498 | 66.9182 | 66.9182 | 0.2 | 0.25149 | 0.2 | 0.27652 | 0.24901 | 0.2525 | 0.25 | 0.2475
17:39 | 3.6637 | 3.741 | 6.5253 | 6.6097 | 5.3839 | 5.1216 | 60.5067 | 60.5067 | 66.8321 | 66.8321 | 0.2 | 0.25114 | 0.2 | 0.27636 | 0.24773 | 0.2525 | 0.25 | 0.2475
17:39 | 3.6637 | 3.7448 | 6.5253 | 6.575 | 5.3839 | 5.2986 | 60.4637 | 60.4637 | 66.703 | 66.703 | 0.2 | 0.25072 | 0.2 | 0.27615 | 0.24742 | 0.2525 | 0.25 | 0.2475
17:39 | 3.6637 | 3.7292 | 6.5179 | 6.5666 | 5.7652 | 5.3651 | 60.4207 | 60.4207 | 66.617 | 66.617 | 0.2 | 0.25032 | 0.2 | 0.27584 | 0.24635 | 0.2525 | 0.25 | 0.2475
17:39 | 3.6052 | 3.66 | 6.5179 | 6.581 | 5.7652 | 5.4563 | 60.3777 | 60.3777 | 66.5309 | 66.5309 | 0.2 | 0.24997 | 0.2 | 0.27559 | 0.24561 | 0.2525 | 0.25 | 0.2475
17:39 | 3.6052 | 3.6669 | 6.5179 | 6.5271 | 5.7652 | 5.6266 | 60.3346 | 60.3346 | 66.4448 | 66.4448 | 0.2 | 0.24959 | 0.2 | 0.27547 | 0.24608 | 0.2525 | 0.25 | 0.2475
17:39 | 3.6052 | 3.6639 | 6.5158 | 6.5946 | 6.166 | 5.7268 | 60.3131 | 60.3131 | 66.3373 | 66.3373 | 0.2 | 0.24914 | 0.2 | 0.27532 | 0.24526 | 0.2525 | 0.25 | 0.2475
17:40 | 3.5505 | 3.6341 | 6.5158 | 6.5394 | 6.166 | 5.8418 | 60.2701 | 60.2701 | 66.2082 | 66.2082 | 0.2 | 0.24878 | 0.2 | 0.27507 | 0.24514 | 0.2525 | 0.25 | 0.2475
17:40 | 3.5505 | 3.6149 | 6.5158 | 6.5201 | 6.166 | 6.0422 | 60.2486 | 60.2486 | 66.1436 | 66.1436 | 0.2 | 0.24839 | 0.2 | 0.27498 | 0.24432 | 0.2525 | 0.25 | 0.2475
17:40 | 3.5505 | 3.6106 | 6.5186 | 6.5515 | 6.5861 | 6.1374 | 60.2271 | 60.2271 | 66.0361 | 66.0361 | 0.2 | 0.24797 | 0.2 | 0.2747 | 0.24291 | 0.2525 | 0.25 | 0.2475
17:40 | 3.4995 | 3.56 | 6.5186 | 6.5803 | 6.5861 | 6.262 | 60.2055 | 60.2055 | 65.95 | 65.95 | 0.2 | 0.24762 | 0.2 | 0.27463 | 0.24231 | 0.2525 | 0.25 | 0.2475
17:40 | 3.4995 | 3.5494 | 6.5186 | 6.5896 | 6.5861 | 6.446 | 60.2055 | 60.2055 | 65.8424 | 65.8424 | 0.2 | 0.24728 | 0.2 | 0.27414 | 0.24249 | 0.2525 | 0.25 | 0.2475
17:40 | 3.4995 | 3.5409 | 6.526 | 6.4981 | 7.0247 | 6.5566 | 60.1625 | 60.1625 | 65.7349 | 65.7349 | 0.2 | 0.24686 | 0.2 | 0.27411 | 0.24267 | 0.2525 | 0.25 | 0.2475
17:40 | 3.4523 | 3.5342 | 6.526 | 6.4779 | 7.0247 | 6.6942 | 60.1625 | 60.1625 | 65.6488 | 65.6488 | 0.2 | 0.24648 | 0.2 | 0.27402 | 0.24056 | 0.2525 | 0.25 | 0.2475
17:40 | 3.4523 | 3.5199 | 6.526 | 6.476 | 7.0247 | 6.8854 | 60.141 | 60.141 | 65.5627 | 65.5627 | 0.2 | 0.24613 | 0.2 | 0.27379 | 0.24074 | 0.2525 | 0.25 | 0.2475
17:40 | 3.4523 | 3.5006 | 6.5373 | 6.5148 | 7.4787 | 6.9952 | 60.1195 | 60.1195 | 65.4552 | 65.4552 | 0.2 | 0.2457 | 0.2 | 0.2734 | 0.23982 | 0.2525 | 0.25 | 0.2475
17:40 | 3.4088 | 3.4489 | 6.5373 | 6.5637 | 7.4787 | 7.1259 | 60.1195 | 60.1195 | 65.3691 | 65.3691 | 0.2 | 0.24531 | 0.2 | 0.27326 | 0.23923 | 0.2525 | 0.25 | 0.2475
17:40 | 3.4088 | 3.4429 | 6.5373 | 6.5199 | 7.4787 | 7.338 | 60.1195 | 60.1195 | 65.2831 | 65.2831 | 0.2 | 0.24493 | 0.2 | 0.27285 | 0.2385 | 0.2525 | 0.25 | 0.2475
17:40 | 3.4088 | 3.4512 | 6.5521 | 6.466 | 7.9481 | 7.4411 | 60.098 | 60.098 | 65.197 | 65.197 | 0.2 | 0.24459 | 0.2 | 0.2725 | 0.23844 | 0.2525 | 0.25 | 0.2475
17:40 | 3.3695 | 3.4494 | 6.5521 | 6.473 | 7.9481 | 7.5981 | 60.098 | 60.098 | 65.1109 | 65.1109 | 0.2 | 0.24427 | 0.2 | 0.27231 | 0.2365 | 0.2525 | 0.25 | 0.2475
17:40 | 3.3695 | 3.4512 | 6.5521 | 6.4937 | 7.9481 | 7.8111 | 60.098 | 60.098 | 65.0034 | 65.0034 | 0.2 | 0.24395 | 0.2 | 0.27193 | 0.2357 | 0.2525 | 0.25 | 0.2475
17:40 | 3.3695 | 3.4154 | 6.57 | 6.5158 | 8.4287 | 7.9338 | 60.0765 | 60.0765 | 64.8958 | 64.8958 | 0.2 | 0.24362 | 0.2 | 0.27164 | 0.23546 | 0.2525 | 0.25 | 0.2475
17:40 | 3.3342 | 3.3558 | 6.57 | 6.5199 | 8.4287 | 8.0905 | 60.098 | 60.098 | 64.8097 | 64.8097 | 0.2 | 0.24334 | 0.2 | 0.2712 | 0.23495 | 0.2525 | 0.25 | 0.2475
17:40 | 3.3342 | 3.3341 | 6.57 | 6.5628 | 8.4287 | 8.2546 | 60.098 | 60.098 | 64.7021 | 64.7021 | 0.2 | 0.24299 | 0.2 | 0.27094 | 0.2343 | 0.2525 | 0.25 | 0.2475
17:40 | 3.3342 | 3.3251 | 6.59 | 6.4718 | 8.9193 | 8.3912 | 60.1195 | 60.1195 | 64.6376 | 64.6376 | 0.2 | 0.24265 | 0.2 | 0.27073 | 0.23503 | 0.2525 | 0.25 | 0.2475
17:40 | 3.3032 | 3.3279 | 6.59 | 6.5167 | 8.9193 | 8.5533 | 60.141 | 60.141 | 64.5515 | 64.5515 | 0.2 | 0.24218 | 0.2 | 0.27033 | 0.23312 | 0.2525 | 0.25 | 0.2475
17:40 | 3.3032 | 3.3213 | 6.59 | 6.4464 | 8.9193 | 8.7566 | 60.1625 | 60.1625 | 64.444 | 64.444 | 0.2 | 0.24183 | 0.2 | 0.26986 | 0.23258 | 0.2525 | 0.25 | 0.2475
17:40 | 3.3032 | 3.327 | 6.6121 | 6.5187 | 9.4204 | 8.8783 | 60.184 | 60.184 | 64.3579 | 64.3579 | 0.2 | 0.24152 | 0.2 | 0.26966 | 0.2321 | 0.2525 | 0.25 | 0.2475
17:40 | 3.2765 | 3.3336 | 6.6121 | 6.5097 | 9.4204 | 9.0518 | 60.2055 | 60.2055 | 64.2719 | 64.2719 | 0.2 | 0.24125 | 0.2 | 0.26932 | 0.23152 | 0.2525 | 0.25 | 0.2475
17:40 | 3.2765 | 3.3189 | 6.6121 | 6.5712 | 9.4204 | 9.2558 | 60.2055 | 60.2055 | 64.1643 | 64.1643 | 0.2 | 0.24093 | 0.2 | 0.26908 | 0.23177 | 0.2525 | 0.25 | 0.2475
17:40 | 3.2765 | 3.3156 | 6.636 | 6.4949 | 9.9258 | 9.3961 | 60.2271 | 60.2271 | 64.0782 | 64.0782 | 0.2 | 0.24059 | 0.2 | 0.26873 | 0.23038 | 0.2525 | 0.25 | 0.2475
17:40 | 3.254 | 3.3046 | 6.636 | 6.5298 | 9.9258 | 9.5513 | 60.2486 | 60.2486 | 63.9922 | 63.9922 | 0.2 | 0.2403 | 0.2 | 0.26838 | 0.22918 | 0.2525 | 0.25 | 0.2475
17:40 | 3.254 | 3.2869 | 6.636 | 6.516 | 9.9258 | 9.7876 | 60.2916 | 60.2916 | 63.9276 | 63.9276 | 0.2 | 0.24 | 0.2 | 0.26808 | 0.2292 | 0.2525 | 0.25 | 0.2475
17:40 | 3.254 | 3.273 | 6.6611 | 6.4725 | 10.4395 | 9.9096 | 60.3346 | 60.3346 | 63.82 | 63.82 | 0.2 | 0.23964 | 0.2 | 0.26767 | 0.22849 | 0.2525 | 0.25 | 0.2475
17:40 | 3.2357 | 3.2744 | 6.6611 | 6.5264 | 10.4395 | 10.0419 | 60.3777 | 60.3777 | 63.734 | 63.734 | 0.2 | 0.23935 | 0.2 | 0.26726 | 0.2278 | 0.2525 | 0.25 | 0.2475
17:40 | 3.2357 | 3.2687 | 6.6611 | 6.5288 | 10.4395 | 10.2649 | 60.4207 | 60.4207 | 63.6694 | 63.6694 | 0.2 | 0.23911 | 0.2 | 0.26691 | 0.22683 | 0.2525 | 0.25 | 0.2475
17:40 | 3.2357 | 3.2812 | 6.6875 | 6.4606 | 10.9543 | 10.3947 | 60.4637 | 60.4637 | 63.5834 | 63.5834 | 0.2 | 0.23882 | 0.2 | 0.26654 | 0.22542 | 0.2525 | 0.25 | 0.2475

## Penalty3 - Return 20
STREAM | COLD | COLD | HOT | HOT | STEAM | STEAM | TANK 1 | TANK 1 | TANK 2 | TANK 2 | TANK 1 | TANK 1 | TANK 2 | TANK 2 | TANK 3 |  | SP | 0:15 | 84.1731
IND | FLOW (SP) | FLOW (PV) | FLOW (SP) | FLOW (PV) | FLOW (SP) | FLOW (PV) | TEMP (SP) | TEMP (PV) | TEMP (SP) | TEMP (PV) | LEVEL | LEVEL | LEVEL | LEVEL | LEVEL |  | PV |  | 57.215
17:40 | 3.2218 | 3.2619 | 6.6875 | 6.4686 | 10.9543 | 10.5768 | 60.5283 | 60.5283 | 63.4758 | 63.4758 | 0.2 | 0.23851 | 0.2 | 0.26638 | 0.22563 | 0.2025 | 0.2 | 0.1975
17:40 | 3.2218 | 3.2483 | 6.6875 | 6.5063 | 10.9543 | 10.7957 | 60.6143 | 60.6143 | 63.4113 | 63.4113 | 0.2 | 0.23815 | 0.2 | 0.26619 | 0.22533 | 0.2025 | 0.2 | 0.1975
17:40 | 3.2218 | 3.2352 | 6.7146 | 6.5846 | 11.4727 | 10.8729 | 60.6573 | 60.6573 | 63.3252 | 63.3252 | 0.2 | 0.23802 | 0.2 | 0.26591 | 0.22512 | 0.2025 | 0.2 | 0.1975
17:40 | 3.2114 | 3.2376 | 6.7146 | 6.5671 | 11.4727 | 11.0316 | 60.7219 | 60.7219 | 63.2391 | 63.2391 | 0.2 | 0.23775 | 0.2 | 0.26542 | 0.22509 | 0.2025 | 0.2 | 0.1975
17:40 | 3.2114 | 3.2254 | 6.7146 | 6.608 | 11.4727 | 11.2845 | 60.7864 | 60.7864 | 63.1531 | 63.1531 | 0.2 | 0.23759 | 0.2 | 0.26529 | 0.22368 | 0.2025 | 0.2 | 0.1975
17:40 | 3.2114 | 3.2235 | 6.7419 | 6.5635 | 11.9967 | 11.4122 | 60.851 | 60.851 | 63.0885 | 63.0885 | 0.2 | 0.23737 | 0.2 | 0.26489 | 0.22351 | 0.2025 | 0.2 | 0.1975
17:40 | 3.2047 | 3.2201 | 6.7419 | 6.6352 | 11.9967 | 11.5505 | 60.937 | 60.937 | 62.981 | 62.981 | 0.2 | 0.23721 | 0.2 | 0.2645 | 0.22315 | 0.2025 | 0.2 | 0.1975
17:40 | 3.2047 | 3.2098 | 6.7419 | 6.6957 | 11.9967 | 11.7931 | 61.0016 | 61.0016 | 62.9164 | 62.9164 | 0.2 | 0.23708 | 0.2 | 0.26415 | 0.22194 | 0.2025 | 0.2 | 0.1975
17:40 | 3.2047 | 3.1846 | 6.7689 | 6.6463 | 12.5235 | 11.9126 | 61.0661 | 61.0661 | 62.8303 | 62.8303 | 0.2 | 0.23695 | 0.2 | 0.26369 | 0.22222 | 0.2025 | 0.2 | 0.1975
17:40 | 3.2019 | 3.1757 | 6.7689 | 6.6425 | 12.5235 | 12.0967 | 61.1522 | 61.1522 | 62.7658 | 62.7658 | 0.2 | 0.23684 | 0.2 | 0.2634 | 0.22156 | 0.2025 | 0.2 | 0.1975
17:40 | 3.2019 | 3.1742 | 6.7689 | 6.6936 | 12.5235 | 12.3452 | 61.2167 | 61.2167 | 62.6797 | 62.6797 | 0.2 | 0.23675 | 0.2 | 0.26291 | 0.22003 | 0.2025 | 0.2 | 0.1975
17:40 | 3.2019 | 3.1811 | 6.7946 | 6.6085 | 13.0527 | 12.4585 | 61.3028 | 61.3028 | 62.6152 | 62.6152 | 0.2 | 0.23669 | 0.2 | 0.26266 | 0.21927 | 0.2025 | 0.2 | 0.1975
17:40 | 3.2029 | 3.1905 | 6.7946 | 6.7133 | 13.0527 | 12.6151 | 61.3889 | 61.3889 | 62.5291 | 62.5291 | 0.2 | 0.23664 | 0.2 | 0.26222 | 0.22006 | 0.2025 | 0.2 | 0.1975
17:40 | 3.2029 | 3.1905 | 6.7946 | 6.597 | 13.0527 | 12.8427 | 61.4964 | 61.4964 | 62.4861 | 62.4861 | 0.2 | 0.23661 | 0.2 | 0.26175 | 0.21975 | 0.2025 | 0.2 | 0.1975
17:40 | 3.2029 | 3.1945 | 6.8186 | 6.6223 | 13.581 | 12.9508 | 61.5825 | 61.5825 | 62.4216 | 62.4216 | 0.2 | 0.23661 | 0.2 | 0.26133 | 0.21882 | 0.2025 | 0.2 | 0.1975
17:40 | 3.208 | 3.1975 | 6.8186 | 6.7762 | 13.581 | 13.1433 | 61.6685 | 61.6685 | 62.357 | 62.357 | 0.2 | 0.23672 | 0.2 | 0.2608 | 0.21728 | 0.2025 | 0.2 | 0.1975
17:40 | 3.208 | 3.191 | 6.8186 | 6.8085 | 13.581 | 13.3329 | 61.7546 | 61.7546 | 62.2925 | 62.2925 | 0.2 | 0.23672 | 0.2 | 0.26036 | 0.21554 | 0.2025 | 0.2 | 0.1975
17:40 | 3.208 | 3.1841 | 6.8398 | 6.7571 | 14.1061 | 13.4833 | 61.8622 | 61.8622 | 62.2279 | 62.2279 | 0.2 | 0.23681 | 0.2 | 0.26013 | 0.21635 | 0.2025 | 0.2 | 0.1975
17:40 | 3.217 | 3.1806 | 6.8398 | 6.8083 | 14.1061 | 13.6636 | 61.9698 | 61.9698 | 62.1634 | 62.1634 | 0.2 | 0.23699 | 0.2 | 0.25961 | 0.21594 | 0.2025 | 0.2 | 0.1975
17:40 | 3.217 | 3.1792 | 6.8398 | 6.762 | 14.1061 | 13.8801 | 62.0773 | 62.0773 | 62.0989 | 62.0989 | 0.2 | 0.23708 | 0.2 | 0.25923 | 0.21506 | 0.2025 | 0.2 | 0.1975
17:40 | 3.217 | 3.1871 | 6.8574 | 6.766 | 14.6253 | 14.0025 | 62.1849 | 62.1849 | 62.0558 | 62.0558 | 0.2 | 0.23721 | 0.2 | 0.25883 | 0.21459 | 0.2025 | 0.2 | 0.1975
17:40 | 3.2301 | 3.1999 | 6.8574 | 6.8249 | 14.6253 | 14.1754 | 62.2925 | 62.2925 | 61.9913 | 61.9913 | 0.2 | 0.23739 | 0.2 | 0.2584 | 0.21442 | 0.2025 | 0.2 | 0.1975
17:40 | 3.2301 | 3.195 | 6.8574 | 6.8099 | 14.6253 | 14.417 | 62.4001 | 62.4001 | 61.9267 | 61.9267 | 0.2 | 0.23754 | 0.2 | 0.25793 | 0.2132 | 0.2025 | 0.2 | 0.1975
17:40 | 3.2301 | 3.2112 | 6.8708 | 6.8778 | 15.1383 | 14.529 | 62.5291 | 62.5291 | 61.8837 | 61.8837 | 0.2 | 0.23776 | 0.2 | 0.25746 | 0.21308 | 0.2025 | 0.2 | 0.1975
17:40 | 3.2474 | 3.2053 | 6.8708 | 6.8392 | 15.1383 | 14.6701 | 62.6367 | 62.6367 | 61.8191 | 61.8191 | 0.2 | 0.23786 | 0.2 | 0.25709 | 0.21304 | 0.2025 | 0.2 | 0.1975
17:40 | 3.2474 | 3.2083 | 6.8708 | 6.9365 | 15.1383 | 14.8727 | 62.7658 | 62.7658 | 61.7761 | 61.7761 | 0.2 | 0.23809 | 0.2 | 0.25649 | 0.21272 | 0.2025 | 0.2 | 0.1975
17:40 | 3.2474 | 3.2191 | 6.8797 | 6.9558 | 15.6404 | 15.0042 | 62.8734 | 62.8734 | 61.7116 | 61.7116 | 0.2 | 0.23826 | 0.2 | 0.25613 | 0.21183 | 0.2025 | 0.2 | 0.1975
17:40 | 3.2687 | 3.2102 | 6.8797 | 6.9224 | 15.6404 | 15.1734 | 62.981 | 62.981 | 61.6685 | 61.6685 | 0.2 | 0.23848 | 0.2 | 0.25571 | 0.21203 | 0.2025 | 0.2 | 0.1975
17:40 | 3.2687 | 3.2093 | 6.8797 | 6.7992 | 15.6404 | 15.3526 | 63.1101 | 63.1101 | 61.6255 | 61.6255 | 0.2 | 0.2386 | 0.2 | 0.25509 | 0.21154 | 0.2025 | 0.2 | 0.1975
17:40 | 3.2687 | 3.2029 | 6.8838 | 6.9431 | 16.1318 | 15.4772 | 63.2391 | 63.2391 | 61.5825 | 61.5825 | 0.2 | 0.23889 | 0.2 | 0.2546 | 0.21057 | 0.2025 | 0.2 | 0.1975
17:40 | 3.2943 | 3.2014 | 6.8838 | 6.903 | 16.1318 | 15.642 | 63.3897 | 63.3897 | 61.5395 | 61.5395 | 0.2 | 0.23913 | 0.2 | 0.25402 | 0.21018 | 0.2025 | 0.2 | 0.1975
17:41 | 3.2943 | 3.2088 | 6.8838 | 6.8952 | 16.1318 | 15.8329 | 63.5188 | 63.5188 | 61.4964 | 61.4964 | 0.2 | 0.23934 | 0.2 | 0.25341 | 0.20899 | 0.2025 | 0.2 | 0.1975
17:41 | 3.2943 | 3.2259 | 6.8832 | 6.8785 | 16.611 | 15.9558 | 63.6479 | 63.6479 | 61.4534 | 61.4534 | 0.2 | 0.23958 | 0.2 | 0.25317 | 0.20928 | 0.2025 | 0.2 | 0.1975
17:41 | 3.3242 | 3.2488 | 6.8832 | 6.963 | 16.611 | 16.069 | 63.777 | 63.777 | 61.4104 | 61.4104 | 0.2 | 0.23981 | 0.2 | 0.25281 | 0.20875 | 0.2025 | 0.2 | 0.1975
17:41 | 3.3242 | 3.2478 | 6.8832 | 6.8961 | 16.611 | 16.2832 | 63.9061 | 63.9061 | 61.3673 | 61.3673 | 0.2 | 0.24012 | 0.2 | 0.25226 | 0.20777 | 0.2025 | 0.2 | 0.1975
17:41 | 3.3242 | 3.2454 | 6.8781 | 6.8726 | 17.0759 | 16.389 | 64.0352 | 64.0352 | 61.3243 | 61.3243 | 0.2 | 0.24031 | 0.2 | 0.25172 | 0.20652 | 0.2025 | 0.2 | 0.1975
17:41 | 3.3583 | 3.2701 | 6.8781 | 6.9288 | 17.0759 | 16.5706 | 64.1643 | 64.1643 | 61.3028 | 61.3028 | 0.2 | 0.24056 | 0.2 | 0.25113 | 0.20762 | 0.2025 | 0.2 | 0.1975
17:41 | 3.3583 | 3.2879 | 6.8781 | 6.9037 | 17.0759 | 16.8021 | 64.2934 | 64.2934 | 61.2813 | 61.2813 | 0.2 | 0.24082 | 0.2 | 0.25087 | 0.20744 | 0.2025 | 0.2 | 0.1975
17:41 | 3.3583 | 3.2932 | 6.852 | 6.8344 | 17.5099 | 16.9527 | 64.4224 | 64.4224 | 61.2598 | 61.2598 | 0.2 | 0.24103 | 0.2 | 0.25031 | 0.20599 | 0.2025 | 0.2 | 0.1975
17:41 | 3.3627 | 3.308 | 6.852 | 6.8071 | 17.5099 | 17.0235 | 64.53 | 64.53 | 61.2167 | 61.2167 | 0.2 | 0.24132 | 0.2 | 0.24989 | 0.20621 | 0.2025 | 0.2 | 0.1975
17:41 | 3.3627 | 3.3274 | 6.852 | 6.8755 | 17.5099 | 17.2427 | 64.6591 | 64.6591 | 61.1952 | 61.1952 | 0.2 | 0.24162 | 0.2 | 0.24935 | 0.20617 | 0.2025 | 0.2 | 0.1975
17:41 | 3.3627 | 3.3284 | 6.8078 | 6.8654 | 17.9137 | 17.3153 | 64.7452 | 64.7452 | 61.1737 | 61.1737 | 0.2 | 0.24195 | 0.2 | 0.24887 | 0.20595 | 0.2025 | 0.2 | 0.1975
17:41 | 3.3453 | 3.336 | 6.8078 | 6.8544 | 17.9137 | 17.4769 | 64.8528 | 64.8528 | 61.1522 | 61.1522 | 0.2 | 0.24221 | 0.2 | 0.24848 | 0.20438 | 0.2025 | 0.2 | 0.1975
17:41 | 3.3453 | 3.3454 | 6.8078 | 6.8263 | 17.9137 | 17.6777 | 64.9388 | 64.9388 | 61.1307 | 61.1307 | 0.2 | 0.24257 | 0.2 | 0.24788 | 0.20483 | 0.2025 | 0.2 | 0.1975
17:41 | 3.3453 | 3.3402 | 6.7496 | 6.833 | 18.2917 | 17.7758 | 65.0249 | 65.0249 | 61.1307 | 61.1307 | 0.2 | 0.24291 | 0.2 | 0.24728 | 0.20443 | 0.2025 | 0.2 | 0.1975
17:41 | 3.3124 | 3.3369 | 6.7496 | 6.7997 | 18.2917 | 17.9128 | 65.1109 | 65.1109 | 61.1092 | 61.1092 | 0.2 | 0.24331 | 0.2 | 0.24698 | 0.20438 | 0.2025 | 0.2 | 0.1975
17:41 | 3.3124 | 3.3303 | 6.7496 | 6.9014 | 18.2917 | 18.0833 | 65.197 | 65.197 | 61.0877 | 61.0877 | 0.2 | 0.24362 | 0.2 | 0.24643 | 0.20264 | 0.2025 | 0.2 | 0.1975
17:41 | 3.3124 | 3.336 | 6.6809 | 6.7997 | 18.6438 | 18.1224 | 65.2831 | 65.2831 | 61.0877 | 61.0877 | 0.2 | 0.24387 | 0.2 | 0.24584 | 0.20233 | 0.2025 | 0.2 | 0.1975
17:41 | 3.2688 | 3.3293 | 6.6809 | 6.8698 | 18.6438 | 18.3109 | 65.3906 | 65.3906 | 61.0877 | 61.0877 | 0.2 | 0.24421 | 0.2 | 0.24517 | 0.20329 | 0.2025 | 0.2 | 0.1975
17:41 | 3.2688 | 3.3412 | 6.6809 | 6.7832 | 18.6438 | 18.4306 | 65.4982 | 65.4982 | 61.0661 | 61.0661 | 0.2 | 0.24464 | 0.2 | 0.24467 | 0.20295 | 0.2025 | 0.2 | 0.1975
17:41 | 3.2688 | 3.3525 | 6.6045 | 6.8845 | 18.9693 | 18.4975 | 65.5843 | 65.5843 | 61.0661 | 61.0661 | 0.2 | 0.24483 | 0.2 | 0.24428 | 0.20197 | 0.2025 | 0.2 | 0.1975
17:41 | 3.2185 | 3.3529 | 6.6045 | 6.7946 | 18.9693 | 18.6419 | 65.6703 | 65.6703 | 61.0661 | 61.0661 | 0.2 | 0.24518 | 0.2 | 0.24376 | 0.20159 | 0.2025 | 0.2 | 0.1975
17:41 | 3.2185 | 3.36 | 6.6045 | 6.8399 | 18.9693 | 18.7383 | 65.7564 | 65.7564 | 61.0661 | 61.0661 | 0.2 | 0.24553 | 0.2 | 0.24333 | 0.20161 | 0.2025 | 0.2 | 0.1975
17:41 | 3.2185 | 3.3717 | 6.5226 | 6.8941 | 19.2706 | 18.8685 | 65.864 | 65.864 | 61.0661 | 61.0661 | 0.2 | 0.2459 | 0.2 | 0.24276 | 0.20052 | 0.2025 | 0.2 | 0.1975
17:41 | 3.1645 | 3.3595 | 6.5226 | 6.7892 | 19.2706 | 18.9524 | 65.95 | 65.95 | 61.0661 | 61.0661 | 0.2 | 0.24621 | 0.2 | 0.24223 | 0.19913 | 0.2025 | 0.2 | 0.1975
17:41 | 3.1645 | 3.3265 | 6.5226 | 6.8404 | 19.2706 | 19.1299 | 66.0576 | 66.0576 | 61.0877 | 61.0877 | 0.2 | 0.24656 | 0.2 | 0.24171 | 0.20158 | 0.2025 | 0.2 | 0.1975
17:41 | 3.1645 | 3.2922 | 6.437 | 6.8164 | 19.5452 | 19.2378 | 66.1221 | 66.1221 | 61.0877 | 61.0877 | 0.2 | 0.24691 | 0.2 | 0.2413 | 0.1997 | 0.2025 | 0.2 | 0.1975
17:41 | 3.1091 | 3.26 | 6.437 | 6.7792 | 19.5452 | 19.2663 | 66.2297 | 66.2297 | 61.1092 | 61.1092 | 0.2 | 0.24716 | 0.2 | 0.24067 | 0.19834 | 0.2025 | 0.2 | 0.1975
17:41 | 3.1091 | 3.2444 | 6.437 | 6.6299 | 19.5452 | 19.3319 | 66.3373 | 66.3373 | 61.1307 | 61.1307 | 0.2 | 0.24742 | 0.2 | 0.24016 | 0.1987 | 0.2025 | 0.2 | 0.1975
17:41 | 3.1091 | 3.2259 | 6.3489 | 6.6522 | 19.7944 | 19.4127 | 66.4233 | 66.4233 | 61.1307 | 61.1307 | 0.2 | 0.24764 | 0.2 | 0.2396 | 0.19836 | 0.2025 | 0.2 | 0.1975
17:41 | 3.0544 | 3.193 | 6.3489 | 6.6154 | 19.7944 | 19.4944 | 66.5309 | 66.5309 | 61.1522 | 61.1522 | 0.2 | 0.24781 | 0.2 | 0.2391 | 0.19768 | 0.2025 | 0.2 | 0.1975
17:41 | 3.0544 | 3.1155 | 6.3489 | 6.6352 | 19.7944 | 19.6189 | 66.617 | 66.617 | 61.1737 | 61.1737 | 0.2 | 0.24808 | 0.2 | 0.23856 | 0.19678 | 0.2025 | 0.2 | 0.1975
17:41 | 3.0544 | 3.1029 | 6.26 | 6.5165 | 20.0192 | 19.6811 | 66.7245 | 66.7245 | 61.1952 | 61.1952 | 0.2 | 0.24831 | 0.2 | 0.23793 | 0.1968 | 0.2025 | 0.2 | 0.1975
17:41 | 3.002 | 3.0906 | 6.26 | 6.4708 | 20.0192 | 19.7269 | 66.8321 | 66.8321 | 61.2383 | 61.2383 | 0.2 | 0.2484 | 0.2 | 0.23738 | 0.1958 | 0.2025 | 0.2 | 0.1975
17:41 | 3.002 | 3.0748 | 6.26 | 6.419 | 20.0192 | 19.8321 | 66.9397 | 66.9397 | 61.2598 | 61.2598 | 0.2 | 0.24855 | 0.2 | 0.23677 | 0.19491 | 0.2025 | 0.2 | 0.1975
17:41 | 3.002 | 3.0578 | 6.1717 | 6.4645 | 20.2184 | 19.8969 | 67.0688 | 67.0688 | 61.3028 | 61.3028 | 0.2 | 0.24865 | 0.2 | 0.23614 | 0.19411 | 0.2025 | 0.2 | 0.1975
17:41 | 2.9531 | 3.0032 | 6.1717 | 6.3367 | 20.2184 | 19.8856 | 67.1764 | 67.1764 | 61.3243 | 61.3243 | 0.2 | 0.2487 | 0.2 | 0.23571 | 0.19447 | 0.2025 | 0.2 | 0.1975
17:41 | 2.9531 | 2.9979 | 6.1717 | 6.327 | 20.2184 | 20.0821 | 67.3055 | 67.3055 | 61.3673 | 61.3673 | 0.2 | 0.24868 | 0.2 | 0.23488 | 0.19308 | 0.2025 | 0.2 | 0.1975
17:41 | 2.9531 | 2.9979 | 6.0855 | 6.2779 | 20.3936 | 20.1061 | 67.413 | 67.413 | 61.4104 | 61.4104 | 0.2 | 0.24865 | 0.2 | 0.23435 | 0.1926 | 0.2025 | 0.2 | 0.1975
17:41 | 2.9088 | 2.9953 | 6.0855 | 6.2628 | 20.3936 | 20.1275 | 67.5421 | 67.5421 | 61.4534 | 61.4534 | 0.2 | 0.2487 | 0.2 | 0.23396 | 0.1915 | 0.2025 | 0.2 | 0.1975
17:41 | 2.9088 | 2.9652 | 6.0855 | 6.2854 | 20.3936 | 20.1594 | 67.6927 | 67.6927 | 61.4964 | 61.4964 | 0.2 | 0.2486 | 0.2 | 0.23336 | 0.19209 | 0.2025 | 0.2 | 0.1975
17:41 | 2.9088 | 2.9438 | 6.003 | 6.1608 | 20.5441 | 20.2523 | 67.8218 | 67.8218 | 61.5395 | 61.5395 | 0.2 | 0.24847 | 0.2 | 0.2328 | 0.19064 | 0.2025 | 0.2 | 0.1975
17:41 | 2.8693 | 2.9001 | 6.003 | 6.1516 | 20.5441 | 20.2576 | 67.9509 | 67.9509 | 61.5825 | 61.5825 | 0.2 | 0.24836 | 0.2 | 0.23231 | 0.18986 | 0.2025 | 0.2 | 0.1975
17:41 | 2.8693 | 2.8919 | 6.003 | 6.1359 | 20.5441 | 20.3896 | 68.08 | 68.08 | 61.604 | 61.604 | 0.2 | 0.24831 | 0.2 | 0.23159 | 0.18968 | 0.2025 | 0.2 | 0.1975
17:41 | 2.8693 | 2.9023 | 5.9257 | 6.2024 | 20.6731 | 20.4133 | 68.1876 | 68.1876 | 61.647 | 61.647 | 0.2 | 0.24818 | 0.2 | 0.23097 | 0.18886 | 0.2025 | 0.2 | 0.1975
17:41 | 2.8354 | 2.8979 | 5.9257 | 6.021 | 20.6731 | 20.4248 | 68.3167 | 68.3167 | 61.6901 | 61.6901 | 0.2 | 0.24817 | 0.2 | 0.23065 | 0.19016 | 0.2025 | 0.2 | 0.1975
17:41 | 2.8354 | 2.8909 | 5.9257 | 6.0064 | 20.6731 | 20.4548 | 68.4242 | 68.4242 | 61.7546 | 61.7546 | 0.2 | 0.2479 | 0.2 | 0.2301 | 0.18792 | 0.2025 | 0.2 | 0.1975
17:41 | 2.8354 | 2.869 | 5.854 | 6.0344 | 20.781 | 20.5207 | 68.5533 | 68.5533 | 61.7976 | 61.7976 | 0.2 | 0.24767 | 0.2 | 0.22951 | 0.18693 | 0.2025 | 0.2 | 0.1975
17:41 | 2.807 | 2.8241 | 5.854 | 5.9557 | 20.781 | 20.5045 | 68.6824 | 68.6824 | 61.8622 | 61.8622 | 0.2 | 0.24754 | 0.2 | 0.22904 | 0.1868 | 0.2025 | 0.2 | 0.1975
17:41 | 2.807 | 2.8224 | 5.854 | 5.9819 | 20.781 | 20.6521 | 68.8115 | 68.8115 | 61.9052 | 61.9052 | 0.2 | 0.24723 | 0.2 | 0.22855 | 0.18575 | 0.2025 | 0.2 | 0.1975
17:41 | 2.807 | 2.8191 | 5.7889 | 6.0056 | 20.8682 | 20.6334 | 68.9406 | 68.9406 | 61.9698 | 61.9698 | 0.2 | 0.24702 | 0.2 | 0.22825 | 0.18534 | 0.2025 | 0.2 | 0.1975
17:41 | 2.7837 | 2.8174 | 5.7889 | 5.9512 | 20.8682 | 20.7034 | 69.0912 | 69.0912 | 62.0128 | 62.0128 | 0.2 | 0.24657 | 0.2 | 0.22756 | 0.18555 | 0.2025 | 0.2 | 0.1975
17:41 | 2.7837 | 2.8213 | 5.7889 | 5.8586 | 20.8682 | 20.7412 | 69.2418 | 69.2418 | 62.0773 | 62.0773 | 0.2 | 0.24608 | 0.2 | 0.22695 | 0.18413 | 0.2025 | 0.2 | 0.1975
17:41 | 2.7837 | 2.818 | 5.7314 | 5.9581 | 20.936 | 20.7195 | 69.3709 | 69.3709 | 62.1419 | 62.1419 | 0.2 | 0.24579 | 0.2 | 0.22674 | 0.18353 | 0.2025 | 0.2 | 0.1975
17:41 | 2.7658 | 2.8118 | 5.7314 | 5.8132 | 20.936 | 20.6822 | 69.5215 | 69.5215 | 62.1849 | 62.1849 | 0.2 | 0.24532 | 0.2 | 0.22619 | 0.18375 | 0.2025 | 0.2 | 0.1975
17:41 | 2.7658 | 2.7938 | 5.7314 | 5.8232 | 20.936 | 20.7474 | 69.6936 | 69.6936 | 62.271 | 62.271 | 0.2 | 0.24472 | 0.2 | 0.22594 | 0.18227 | 0.2025 | 0.2 | 0.1975
17:41 | 2.7658 | 2.7915 | 5.6826 | 5.7983 | 20.9857 | 20.7247 | 69.8442 | 69.8442 | 62.314 | 62.314 | 0.2 | 0.24442 | 0.2 | 0.2252 | 0.1809 | 0.2025 | 0.2 | 0.1975
17:41 | 2.7532 | 2.7802 | 5.6826 | 5.8132 | 20.9857 | 20.7857 | 69.9948 | 69.9948 | 62.4001 | 62.4001 | 0.2 | 0.24404 | 0.2 | 0.22481 | 0.18114 | 0.2025 | 0.2 | 0.1975
17:41 | 2.7532 | 2.7779 | 5.6826 | 5.7956 | 20.9857 | 20.8001 | 70.1454 | 70.1454 | 62.4646 | 62.4646 | 0.2 | 0.24371 | 0.2 | 0.22454 | 0.18072 | 0.2025 | 0.2 | 0.1975
17:41 | 2.7532 | 2.762 | 5.643 | 5.7241 | 21.018 | 20.8568 | 70.296 | 70.296 | 62.5291 | 62.5291 | 0.2 | 0.2431 | 0.2 | 0.22382 | 0.18014 | 0.2025 | 0.2 | 0.1975
17:42 | 2.7457 | 2.75 | 5.643 | 5.7645 | 21.018 | 20.8701 | 70.4681 | 70.4681 | 62.5937 | 62.5937 | 0.2 | 0.24264 | 0.2 | 0.2234 | 0.17933 | 0.2025 | 0.2 | 0.1975
17:42 | 2.7457 | 2.7345 | 5.643 | 5.7089 | 21.018 | 20.8624 | 70.6187 | 70.6187 | 62.6797 | 62.6797 | 0.2 | 0.24215 | 0.2 | 0.22268 | 0.17754 | 0.2025 | 0.2 | 0.1975
17:42 | 2.7457 | 2.7293 | 5.6125 | 5.7084 | 21.0341 | 20.8999 | 70.7909 | 70.7909 | 62.7228 | 62.7228 | 0.2 | 0.24162 | 0.2 | 0.22213 | 0.17751 | 0.2025 | 0.2 | 0.1975
17:42 | 2.7437 | 2.7339 | 5.6125 | 5.7065 | 21.0341 | 20.9384 | 70.9415 | 70.9415 | 62.8088 | 62.8088 | 0.2 | 0.24136 | 0.2 | 0.2217 | 0.17694 | 0.2025 | 0.2 | 0.1975
17:42 | 2.7437 | 2.727 | 5.6125 | 5.666 | 21.0341 | 20.9046 | 71.1136 | 71.1136 | 62.8519 | 62.8519 | 0.2 | 0.24091 | 0.2 | 0.22106 | 0.17646 | 0.2025 | 0.2 | 0.1975
17:42 | 2.7437 | 2.7165 | 5.5907 | 5.6518 | 21.0349 | 20.9921 | 71.2642 | 71.2642 | 62.9379 | 62.9379 | 0.2 | 0.24043 | 0.2 | 0.22041 | 0.17519 | 0.2025 | 0.2 | 0.1975
17:42 | 2.7471 | 2.7223 | 5.5907 | 5.6846 | 21.0349 | 20.985 | 71.4363 | 71.4363 | 62.981 | 62.981 | 0.2 | 0.23996 | 0.2 | 0.21959 | 0.17572 | 0.2025 | 0.2 | 0.1975
17:42 | 2.7471 | 2.727 | 5.5907 | 5.6657 | 21.0349 | 20.944 | 71.5869 | 71.5869 | 63.0455 | 63.0455 | 0.2 | 0.23979 | 0.2 | 0.2191 | 0.17501 | 0.2025 | 0.2 | 0.1975
17:42 | 2.7471 | 2.731 | 5.5768 | 5.6134 | 21.0219 | 20.9179 | 71.759 | 71.759 | 63.0885 | 63.0885 | 0.2 | 0.23927 | 0.2 | 0.21851 | 0.17256 | 0.2025 | 0.2 | 0.1975
17:42 | 2.7562 | 2.7316 | 5.5768 | 5.5365 | 21.0219 | 20.9579 | 71.8881 | 71.8881 | 63.1746 | 63.1746 | 0.2 | 0.23893 | 0.2 | 0.21751 | 0.17219 | 0.2025 | 0.2 | 0.1975
17:42 | 2.7562 | 2.7391 | 5.5768 | 5.5745 | 21.0219 | 20.9497 | 72.0387 | 72.0387 | 63.2391 | 63.2391 | 0.2 | 0.23842 | 0.2 | 0.2173 | 0.17343 | 0.2025 | 0.2 | 0.1975
17:42 | 2.7562 | 2.7299 | 5.5696 | 5.572 | 20.9939 | 20.9691 | 72.1893 | 72.1893 | 63.3252 | 63.3252 | 0.2 | 0.23815 | 0.2 | 0.21648 | 0.17153 | 0.2025 | 0.2 | 0.1975
17:42 | 2.7712 | 2.7322 | 5.5696 | 5.5977 | 20.9939 | 20.9107 | 72.3615 | 72.3615 | 63.4113 | 63.4113 | 0.2 | 0.23771 | 0.2 | 0.21578 | 0.17092 | 0.2025 | 0.2 | 0.1975
17:42 | 2.7712 | 2.7385 | 5.5696 | 5.581 | 20.9939 | 20.943 | 72.512 | 72.512 | 63.4758 | 63.4758 | 0.2 | 0.2374 | 0.2 | 0.21512 | 0.17072 | 0.2025 | 0.2 | 0.1975
17:42 | 2.7712 | 2.7425 | 5.5684 | 5.603 | 20.9492 | 20.942 | 72.6627 | 72.6627 | 63.5403 | 63.5403 | 0.2 | 0.23709 | 0.2 | 0.21414 | 0.16858 | 0.2025 | 0.2 | 0.1975
17:42 | 2.7925 | 2.7431 | 5.5684 | 5.5926 | 20.9492 | 20.8568 | 72.8133 | 72.8133 | 63.6264 | 63.6264 | 0.2 | 0.2368 | 0.2 | 0.21379 | 0.16868 | 0.2025 | 0.2 | 0.1975
17:42 | 2.7925 | 2.7448 | 5.5684 | 5.5507 | 20.9492 | 20.8999 | 72.9854 | 72.9854 | 63.7125 | 63.7125 | 0.2 | 0.23647 | 0.2 | 0.213 | 0.16898 | 0.2025 | 0.2 | 0.1975
17:42 | 2.7925 | 2.7471 | 5.5721 | 5.628 | 20.8873 | 20.9282 | 73.1575 | 73.1575 | 63.82 | 63.82 | 0.2 | 0.23639 | 0.2 | 0.21225 | 0.16773 | 0.2025 | 0.2 | 0.1975
17:42 | 2.8197 | 2.7569 | 5.5721 | 5.6123 | 20.8873 | 20.9323 | 73.3081 | 73.3081 | 63.8846 | 63.8846 | 0.2 | 0.23603 | 0.2 | 0.21147 | 0.16578 | 0.2025 | 0.2 | 0.1975
17:42 | 2.8197 | 2.7431 | 5.5721 | 5.5371 | 20.8873 | 20.8907 | 73.4587 | 73.4587 | 63.9706 | 63.9706 | 0.2 | 0.2361 | 0.2 | 0.21056 | 0.16685 | 0.2025 | 0.2 | 0.1975
17:42 | 2.8197 | 2.7408 | 5.5793 | 5.4833 | 20.8054 | 20.8748 | 73.6308 | 73.6308 | 64.0567 | 64.0567 | 0.2 | 0.23573 | 0.2 | 0.20989 | 0.16528 | 0.2025 | 0.2 | 0.1975
17:42 | 2.8532 | 2.7523 | 5.5793 | 5.5117 | 20.8054 | 20.9297 | 73.8245 | 73.8245 | 64.1428 | 64.1428 | 0.2 | 0.23565 | 0.2 | 0.20912 | 0.16338 | 0.2025 | 0.2 | 0.1975
17:42 | 2.8532 | 2.7552 | 5.5793 | 5.5926 | 20.8054 | 20.883 | 73.9751 | 73.9751 | 64.2503 | 64.2503 | 0.2 | 0.23528 | 0.2 | 0.20834 | 0.1634 | 0.2025 | 0.2 | 0.1975
17:42 | 2.8532 | 2.7728 | 5.5885 | 5.5208 | 20.6998 | 20.8382 | 74.1472 | 74.1472 | 64.3364 | 64.3364 | 0.2 | 0.23494 | 0.2 | 0.20758 | 0.16424 | 0.2025 | 0.2 | 0.1975
17:42 | 2.8929 | 2.8011 | 5.5885 | 5.6089 | 20.6998 | 20.8717 | 74.2978 | 74.2978 | 64.4224 | 64.4224 | 0.2 | 0.23482 | 0.2 | 0.20683 | 0.16268 | 0.2025 | 0.2 | 0.1975
17:42 | 2.8929 | 2.8006 | 5.5885 | 5.5805 | 20.6998 | 20.8274 | 74.4699 | 74.4699 | 64.5085 | 64.5085 | 0.2 | 0.23466 | 0.2 | 0.20608 | 0.16173 | 0.2025 | 0.2 | 0.1975
17:42 | 2.8929 | 2.7972 | 5.5996 | 5.5977 | 20.5722 | 20.8393 | 74.642 | 74.642 | 64.5946 | 64.5946 | 0.2 | 0.23427 | 0.2 | 0.20527 | 0.16197 | 0.2025 | 0.2 | 0.1975
17:42 | 2.9387 | 2.8263 | 5.5996 | 5.5197 | 20.5722 | 20.7975 | 74.8141 | 74.8141 | 64.6806 | 64.6806 | 0.2 | 0.23442 | 0.2 | 0.20458 | 0.15974 | 0.2025 | 0.2 | 0.1975
17:42 | 2.9387 | 2.8419 | 5.5996 | 5.6202 | 20.5722 | 20.7479 | 74.9648 | 74.9648 | 64.7882 | 64.7882 | 0.2 | 0.23433 | 0.2 | 0.2038 | 0.15993 | 0.2025 | 0.2 | 0.1975
17:42 | 2.9387 | 2.8563 | 5.6117 | 5.5408 | 20.4209 | 20.7102 | 75.1369 | 75.1369 | 64.8958 | 64.8958 | 0.2 | 0.2339 | 0.2 | 0.20304 | 0.16032 | 0.2025 | 0.2 | 0.1975
17:42 | 2.9904 | 2.8859 | 5.6117 | 5.5402 | 20.4209 | 20.5917 | 75.2875 | 75.2875 | 65.0034 | 65.0034 | 0.2 | 0.23365 | 0.2 | 0.20231 | 0.15856 | 0.2025 | 0.2 | 0.1975
17:42 | 2.9904 | 2.9066 | 5.6117 | 5.5892 | 20.4209 | 20.5969 | 75.4381 | 75.4381 | 65.1109 | 65.1109 | 0.2 | 0.23374 | 0.2 | 0.20155 | 0.15659 | 0.2025 | 0.2 | 0.1975
17:42 | 2.9904 | 2.9115 | 5.625 | 5.5906 | 20.2433 | 20.5761 | 75.5887 | 75.5887 | 65.197 | 65.197 | 0.2 | 0.23351 | 0.2 | 0.20058 | 0.15875 | 0.2025 | 0.2 | 0.1975
17:42 | 3.0479 | 2.954 | 5.625 | 5.6157 | 20.2433 | 20.5092 | 75.7393 | 75.7393 | 65.2831 | 65.2831 | 0.2 | 0.23349 | 0.2 | 0.20012 | 0.15699 | 0.2025 | 0.2 | 0.1975
17:42 | 3.0479 | 2.9625 | 5.625 | 5.5915 | 20.2433 | 20.4159 | 75.8899 | 75.8899 | 65.3691 | 65.3691 | 0.2 | 0.23348 | 0.2 | 0.19915 | 0.15604 | 0.2025 | 0.2 | 0.1975
17:42 | 3.0479 | 2.9657 | 5.6382 | 5.5706 | 20.0422 | 20.3533 | 76.0405 | 76.0405 | 65.4767 | 65.4767 | 0.2 | 0.23316 | 0.2 | 0.19872 | 0.15727 | 0.2025 | 0.2 | 0.1975
17:42 | 3.1105 | 2.9985 | 5.6382 | 5.5131 | 20.0422 | 20.3121 | 76.1911 | 76.1911 | 65.5627 | 65.5627 | 0.2 | 0.23309 | 0.2 | 0.19778 | 0.15424 | 0.2025 | 0.2 | 0.1975
17:42 | 3.1105 | 3.0132 | 5.6382 | 5.5151 | 20.0422 | 20.2635 | 76.3417 | 76.3417 | 65.6703 | 65.6703 | 0.2 | 0.23287 | 0.2 | 0.19736 | 0.15316 | 0.2025 | 0.2 | 0.1975
17:42 | 3.1105 | 3.0293 | 5.6513 | 5.5872 | 19.8157 | 20.169 | 76.4923 | 76.4923 | 65.7779 | 65.7779 | 0.2 | 0.23281 | 0.2 | 0.19661 | 0.15376 | 0.2025 | 0.2 | 0.1975
17:42 | 3.178 | 3.0738 | 5.6513 | 5.5757 | 19.8157 | 20.1993 | 76.6214 | 76.6214 | 65.864 | 65.864 | 0.2 | 0.2325 | 0.2 | 0.19618 | 0.15398 | 0.2025 | 0.2 | 0.1975
17:42 | 3.178 | 3.0906 | 5.6513 | 5.5759 | 19.8157 | 20.0179 | 76.772 | 76.772 | 65.95 | 65.95 | 0.2 | 0.23234 | 0.2 | 0.19534 | 0.15316 | 0.2025 | 0.2 | 0.1975
17:42 | 3.178 | 3.0906 | 5.6645 | 5.5754 | 19.568 | 19.9222 | 76.9011 | 76.9011 | 66.0361 | 66.0361 | 0.2 | 0.23229 | 0.2 | 0.19475 | 0.15229 | 0.2025 | 0.2 | 0.1975
17:42 | 3.2497 | 3.1292 | 5.6645 | 5.4979 | 19.568 | 19.8391 | 77.0302 | 77.0302 | 66.1436 | 66.1436 | 0.2 | 0.23192 | 0.2 | 0.19393 | 0.15284 | 0.2025 | 0.2 | 0.1975
17:42 | 3.2497 | 3.1568 | 5.6645 | 5.5237 | 19.568 | 19.8104 | 77.1593 | 77.1593 | 66.2297 | 66.2297 | 0.2 | 0.23191 | 0.2 | 0.19304 | 0.1522 | 0.2025 | 0.2 | 0.1975
17:42 | 3.2497 | 3.1637 | 5.6782 | 5.5915 | 19.297 | 19.772 | 77.2884 | 77.2884 | 66.3373 | 66.3373 | 0.2 | 0.23183 | 0.2 | 0.19229 | 0.14864 | 0.2025 | 0.2 | 0.1975
17:42 | 3.326 | 3.2039 | 5.6782 | 5.5641 | 19.297 | 19.6866 | 77.3959 | 77.3959 | 66.4448 | 66.4448 | 0.2 | 0.23175 | 0.2 | 0.19185 | 0.1524 | 0.2025 | 0.2 | 0.1975
17:42 | 3.326 | 3.2478 | 5.6782 | 5.5305 | 19.297 | 19.546 | 77.5035 | 77.5035 | 66.5739 | 66.5739 | 0.2 | 0.23158 | 0.2 | 0.19099 | 0.14984 | 0.2025 | 0.2 | 0.1975
17:42 | 3.326 | 3.259 | 5.6918 | 5.5117 | 19.0008 | 19.4988 | 77.6111 | 77.6111 | 66.6815 | 66.6815 | 0.2 | 0.23131 | 0.2 | 0.19049 | 0.15049 | 0.2025 | 0.2 | 0.1975
17:42 | 3.4063 | 3.3056 | 5.6918 | 5.6241 | 19.0008 | 19.4039 | 77.6971 | 77.6971 | 66.7676 | 66.7676 | 0.2 | 0.23126 | 0.2 | 0.18974 | 0.1512 | 0.2025 | 0.2 | 0.1975
17:42 | 3.4063 | 3.3322 | 5.6918 | 5.5996 | 19.0008 | 19.2752 | 77.7832 | 77.7832 | 66.8967 | 66.8967 | 0.2 | 0.2312 | 0.2 | 0.18918 | 0.14852 | 0.2025 | 0.2 | 0.1975
17:42 | 3.4063 | 3.3289 | 5.7057 | 5.6498 | 18.6834 | 19.2484 | 77.8693 | 77.8693 | 67.0473 | 67.0473 | 0.2 | 0.23109 | 0.2 | 0.18862 | 0.15072 | 0.2025 | 0.2 | 0.1975
17:42 | 3.4901 | 3.3726 | 5.7057 | 5.5853 | 18.6834 | 19.1406 | 77.9553 | 77.9553 | 67.1764 | 67.1764 | 0.2 | 0.23125 | 0.2 | 0.18806 | 0.14884 | 0.2025 | 0.2 | 0.1975
17:42 | 3.4901 | 3.3922 | 5.7057 | 5.6162 | 18.6834 | 18.9434 | 78.0629 | 78.0629 | 67.2839 | 67.2839 | 0.2 | 0.23101 | 0.2 | 0.1877 | 0.14946 | 0.2025 | 0.2 | 0.1975
17:42 | 3.4901 | 3.4015 | 5.7193 | 5.6162 | 18.3374 | 18.9428 | 78.1274 | 78.1274 | 67.3915 | 67.3915 | 0.2 | 0.23106 | 0.2 | 0.18702 | 0.14797 | 0.2025 | 0.2 | 0.1975
17:42 | 3.5767 | 3.4735 | 5.7193 | 5.5943 | 18.3374 | 18.8246 | 78.192 | 78.192 | 67.5421 | 67.5421 | 0.2 | 0.23066 | 0.2 | 0.18652 | 0.1516 | 0.2025 | 0.2 | 0.1975
17:42 | 3.5767 | 3.4862 | 5.7193 | 5.5988 | 18.3374 | 18.6402 | 78.2781 | 78.2781 | 67.6497 | 67.6497 | 0.2 | 0.23055 | 0.2 | 0.18571 | 0.1479 | 0.2025 | 0.2 | 0.1975
17:42 | 3.5767 | 3.4952 | 5.7331 | 5.6638 | 17.969 | 18.5773 | 78.3641 | 78.3641 | 67.7788 | 67.7788 | 0.2 | 0.2304 | 0.2 | 0.18533 | 0.14535 | 0.2025 | 0.2 | 0.1975
17:42 | 3.6659 | 3.5365 | 5.7331 | 5.6596 | 17.969 | 18.4388 | 78.4502 | 78.4502 | 67.9079 | 67.9079 | 0.2 | 0.23036 | 0.2 | 0.18511 | 0.14387 | 0.2025 | 0.2 | 0.1975
17:42 | 3.6659 | 3.5489 | 5.7331 | 5.6041 | 17.969 | 18.2822 | 78.5577 | 78.5577 | 68.037 | 68.037 | 0.2 | 0.23022 | 0.2 | 0.18454 | 0.14821 | 0.2025 | 0.2 | 0.1975
17:42 | 3.6659 | 3.5746 | 5.7475 | 5.6904 | 17.5739 | 18.2034 | 78.6653 | 78.6653 | 68.1661 | 68.1661 | 0.2 | 0.22994 | 0.2 | 0.18391 | 0.14754 | 0.2025 | 0.2 | 0.1975
17:42 | 3.757 | 3.6635 | 5.7475 | 5.7425 | 17.5739 | 18.0786 | 78.7729 | 78.7729 | 68.3167 | 68.3167 | 0.2 | 0.22997 | 0.2 | 0.18348 | 0.14717 | 0.2025 | 0.2 | 0.1975
17:43 | 3.757 | 3.6759 | 5.7475 | 5.6799 | 17.5739 | 17.8715 | 78.8589 | 78.8589 | 68.4457 | 68.4457 | 0.2 | 0.22992 | 0.2 | 0.18287 | 0.14851 | 0.2025 | 0.2 | 0.1975
17:43 | 3.757 | 3.6836 | 5.7625 | 5.7467 | 17.1546 | 17.8113 | 78.9665 | 78.9665 | 68.5963 | 68.5963 | 0.2 | 0.22973 | 0.2 | 0.1827 | 0.14605 | 0.2025 | 0.2 | 0.1975
17:43 | 3.8494 | 3.719 | 5.7625 | 5.759 | 17.1546 | 17.6704 | 79.0741 | 79.0741 | 68.7254 | 68.7254 | 0.2 | 0.22969 | 0.2 | 0.18227 | 0.14923 | 0.2025 | 0.2 | 0.1975
17:43 | 3.8494 | 3.7363 | 5.7625 | 5.742 | 17.1546 | 17.4836 | 79.1602 | 79.1602 | 68.8545 | 68.8545 | 0.2 | 0.22959 | 0.2 | 0.18205 | 0.1467 | 0.2025 | 0.2 | 0.1975
17:43 | 3.8494 | 3.7549 | 5.7781 | 5.7467 | 16.7121 | 17.4172 | 79.2677 | 79.2677 | 68.9621 | 68.9621 | 0.2 | 0.22944 | 0.2 | 0.18142 | 0.14835 | 0.2025 | 0.2 | 0.1975
17:43 | 3.9426 | 3.842 | 5.7781 | 5.7067 | 16.7121 | 17.2153 | 79.3538 | 79.3538 | 69.1557 | 69.1557 | 0.2 | 0.22943 | 0.2 | 0.18141 | 0.1486 | 0.2025 | 0.2 | 0.1975
17:43 | 3.9426 | 3.851 | 5.7781 | 5.7004 | 16.7121 | 17.0675 | 79.4614 | 79.4614 | 69.2848 | 69.2848 | 0.2 | 0.22938 | 0.2 | 0.18121 | 0.14777 | 0.2025 | 0.2 | 0.1975
17:43 | 3.9426 | 3.8649 | 5.794 | 5.7348 | 16.247 | 16.9471 | 79.5689 | 79.5689 | 69.4354 | 69.4354 | 0.2 | 0.22925 | 0.2 | 0.18043 | 0.14552 | 0.2025 | 0.2 | 0.1975
17:43 | 4.036 | 3.9087 | 5.794 | 5.8281 | 16.247 | 16.8046 | 79.6765 | 79.6765 | 69.5645 | 69.5645 | 0.2 | 0.22919 | 0.2 | 0.18027 | 0.14788 | 0.2025 | 0.2 | 0.1975
17:43 | 4.036 | 3.9309 | 5.794 | 5.8486 | 16.247 | 16.6223 | 79.7626 | 79.7626 | 69.7151 | 69.7151 | 0.2 | 0.22904 | 0.2 | 0.17999 | 0.14911 | 0.2025 | 0.2 | 0.1975
17:43 | 4.036 | 3.9361 | 5.8104 | 5.8132 | 15.7586 | 16.4334 | 79.8486 | 79.8486 | 69.8227 | 69.8227 | 0.2 | 0.22899 | 0.2 | 0.17937 | 0.14486 | 0.2025 | 0.2 | 0.1975
17:43 | 4.1294 | 4.0052 | 5.8104 | 5.7833 | 15.7586 | 16.3043 | 79.9132 | 79.9132 | 69.9088 | 69.9088 | 0.2 | 0.22898 | 0.2 | 0.17867 | 0.14867 | 0.2025 | 0.2 | 0.1975
17:43 | 4.1294 | 4.0377 | 5.8104 | 5.8675 | 15.7586 | 16.131 | 79.9992 | 79.9992 | 70.0594 | 70.0594 | 0.2 | 0.22882 | 0.2 | 0.17807 | 0.14812 | 0.2025 | 0.2 | 0.1975
17:43 | 4.1294 | 4.0369 | 5.8267 | 5.8322 | 15.2535 | 15.9927 | 80.0638 | 80.0638 | 70.1454 | 70.1454 | 0.2 | 0.22875 | 0.2 | 0.17802 | 0.14753 | 0.2025 | 0.2 | 0.1975
17:43 | 4.2231 | 4.0827 | 5.8267 | 5.8494 | 15.2535 | 15.8085 | 80.1068 | 80.1068 | 70.253 | 70.253 | 0.2 | 0.2286 | 0.2 | 0.17758 | 0.14602 | 0.2025 | 0.2 | 0.1975
17:43 | 4.2231 | 4.097 | 5.8267 | 5.7748 | 15.2535 | 15.6173 | 80.1498 | 80.1498 | 70.3821 | 70.3821 | 0.2 | 0.22844 | 0.2 | 0.17683 | 0.15116 | 0.2025 | 0.2 | 0.1975
17:43 | 4.2231 | 4.1097 | 5.8432 | 5.8416 | 14.7362 | 15.5153 | 80.1929 | 80.1929 | 70.5112 | 70.5112 | 0.2 | 0.22822 | 0.2 | 0.17634 | 0.14609 | 0.2025 | 0.2 | 0.1975
17:43 | 4.3174 | 4.1868 | 5.8432 | 5.8594 | 14.7362 | 15.3253 | 80.2144 | 80.2144 | 70.6187 | 70.6187 | 0.2 | 0.22796 | 0.2 | 0.17558 | 0.14919 | 0.2025 | 0.2 | 0.1975
17:43 | 4.3174 | 4.2396 | 5.8432 | 5.8996 | 14.7362 | 15.0819 | 80.2359 | 80.2359 | 70.7693 | 70.7693 | 0.2 | 0.22767 | 0.2 | 0.17507 | 0.14918 | 0.2025 | 0.2 | 0.1975
17:43 | 4.3174 | 4.2362 | 5.8609 | 5.7705 | 14.2052 | 14.9131 | 80.2359 | 80.2359 | 70.8984 | 70.8984 | 0.2 | 0.22757 | 0.2 | 0.1746 | 0.14493 | 0.2025 | 0.2 | 0.1975
17:43 | 4.4128 | 4.2604 | 5.8609 | 5.8186 | 14.2052 | 14.7445 | 80.2144 | 80.2144 | 71.006 | 71.006 | 0.2 | 0.22734 | 0.2 | 0.17433 | 0.1478 | 0.2025 | 0.2 | 0.1975
17:43 | 4.4128 | 4.2902 | 5.8609 | 5.8943 | 14.2052 | 14.4994 | 80.2144 | 80.2144 | 71.1351 | 71.1351 | 0.2 | 0.22707 | 0.2 | 0.1734 | 0.14788 | 0.2025 | 0.2 | 0.1975
17:43 | 4.4128 | 4.3283 | 5.8801 | 5.9337 | 13.6647 | 14.3589 | 80.2144 | 80.2144 | 71.2857 | 71.2857 | 0.2 | 0.22676 | 0.2 | 0.1731 | 0.15022 | 0.2025 | 0.2 | 0.1975
17:43 | 4.5092 | 4.4127 | 5.8801 | 5.9092 | 13.6647 | 14.161 | 80.2144 | 80.2144 | 71.4363 | 71.4363 | 0.2 | 0.22665 | 0.2 | 0.17224 | 0.15054 | 0.2025 | 0.2 | 0.1975
17:43 | 4.5092 | 4.423 | 5.8801 | 5.8392 | 13.6647 | 13.9211 | 80.2144 | 80.2144 | 71.5869 | 71.5869 | 0.2 | 0.22634 | 0.2 | 0.17176 | 0.14973 | 0.2025 | 0.2 | 0.1975
17:43 | 4.5092 | 4.4252 | 5.9017 | 5.9581 | 13.1094 | 13.7847 | 80.2144 | 80.2144 | 71.7375 | 71.7375 | 0.2 | 0.22613 | 0.2 | 0.17203 | 0.14991 | 0.2025 | 0.2 | 0.1975
17:43 | 4.6059 | 4.4589 | 5.9017 | 5.847 | 13.1094 | 13.5801 | 80.2144 | 80.2144 | 71.8666 | 71.8666 | 0.2 | 0.2258 | 0.2 | 0.17149 | 0.15042 | 0.2025 | 0.2 | 0.1975
17:43 | 4.6059 | 4.4832 | 5.9017 | 5.8782 | 13.1094 | 13.3418 | 80.2359 | 80.2359 | 71.9742 | 71.9742 | 0.2 | 0.22545 | 0.2 | 0.1708 | 0.14869 | 0.2025 | 0.2 | 0.1975
17:43 | 4.6059 | 4.498 | 5.9259 | 5.9276 | 12.5431 | 13.2117 | 80.2359 | 80.2359 | 72.1033 | 72.1033 | 0.2 | 0.22498 | 0.2 | 0.17056 | 0.15186 | 0.2025 | 0.2 | 0.1975
17:43 | 4.703 | 4.571 | 5.9259 | 5.8903 | 12.5431 | 13.0359 | 80.2574 | 80.2574 | 72.2324 | 72.2324 | 0.2 | 0.22466 | 0.2 | 0.17037 | 0.15088 | 0.2025 | 0.2 | 0.1975
17:43 | 4.703 | 4.581 | 5.9259 | 5.9143 | 12.5431 | 12.7614 | 80.2789 | 80.2789 | 72.3615 | 72.3615 | 0.2 | 0.22436 | 0.2 | 0.17008 | 0.15352 | 0.2025 | 0.2 | 0.1975
17:43 | 4.703 | 4.572 | 5.9536 | 5.9422 | 11.9677 | 12.6287 | 80.2574 | 80.2574 | 72.469 | 72.469 | 0.2 | 0.22391 | 0.2 | 0.1698 | 0.15058 | 0.2025 | 0.2 | 0.1975
17:43 | 4.7995 | 4.6574 | 5.9536 | 5.8384 | 11.9677 | 12.443 | 80.2574 | 80.2574 | 72.5981 | 72.5981 | 0.2 | 0.22345 | 0.2 | 0.16922 | 0.15051 | 0.2025 | 0.2 | 0.1975
17:43 | 4.7995 | 4.7056 | 5.9536 | 5.8785 | 11.9677 | 12.1948 | 80.2574 | 80.2574 | 72.6627 | 72.6627 | 0.2 | 0.22309 | 0.2 | 0.16841 | 0.1508 | 0.2025 | 0.2 | 0.1975
17:43 | 4.7995 | 4.6895 | 5.9851 | 5.9164 | 11.3872 | 12.0567 | 80.2359 | 80.2359 | 72.8133 | 72.8133 | 0.2 | 0.22268 | 0.2 | 0.16807 | 0.1533 | 0.2025 | 0.2 | 0.1975
17:43 | 4.8961 | 4.743 | 5.9851 | 5.9716 | 11.3872 | 11.8594 | 80.2144 | 80.2144 | 72.9639 | 72.9639 | 0.2 | 0.22221 | 0.2 | 0.16802 | 0.15037 | 0.2025 | 0.2 | 0.1975
17:43 | 4.8961 | 4.8031 | 5.9851 | 5.9964 | 11.3872 | 11.5876 | 80.1714 | 80.1714 | 73.0499 | 73.0499 | 0.2 | 0.22185 | 0.2 | 0.16793 | 0.14969 | 0.2025 | 0.2 | 0.1975
17:43 | 4.8961 | 4.8119 | 6.0209 | 5.9539 | 10.8038 | 11.4572 | 80.1498 | 80.1498 | 73.1575 | 73.1575 | 0.2 | 0.2215 | 0.2 | 0.16738 | 0.15404 | 0.2025 | 0.2 | 0.1975
17:43 | 4.9918 | 4.8667 | 6.0209 | 5.9901 | 10.8038 | 11.2626 | 80.1068 | 80.1068 | 73.2866 | 73.2866 | 0.2 | 0.22105 | 0.2 | 0.1674 | 0.15084 | 0.2025 | 0.2 | 0.1975
17:43 | 4.9918 | 4.8605 | 6.0209 | 5.9719 | 10.8038 | 11.0199 | 80.0638 | 80.0638 | 73.4157 | 73.4157 | 0.2 | 0.22064 | 0.2 | 0.16686 | 0.1488 | 0.2025 | 0.2 | 0.1975
17:43 | 4.9918 | 4.8806 | 6.0607 | 6.0276 | 10.2161 | 10.8877 | 80.0208 | 80.0208 | 73.5663 | 73.5663 | 0.2 | 0.22026 | 0.2 | 0.16666 | 0.15212 | 0.2025 | 0.2 | 0.1975
17:43 | 5.0863 | 4.9807 | 6.0607 | 6.0171 | 10.2161 | 10.6738 | 79.9562 | 79.9562 | 73.6739 | 73.6739 | 0.2 | 0.21992 | 0.2 | 0.16657 | 0.15303 | 0.2025 | 0.2 | 0.1975
17:43 | 5.0863 | 5.0226 | 6.0607 | 5.9953 | 10.2161 | 10.4174 | 79.9347 | 79.9347 | 73.8029 | 73.8029 | 0.2 | 0.21948 | 0.2 | 0.16695 | 0.15201 | 0.2025 | 0.2 | 0.1975
17:43 | 5.0863 | 5.0423 | 6.1043 | 6.0124 | 9.6239 | 10.2795 | 79.8701 | 79.8701 | 73.9105 | 73.9105 | 0.2 | 0.21911 | 0.2 | 0.16665 | 0.15645 | 0.2025 | 0.2 | 0.1975
17:43 | 5.1781 | 5.047 | 6.1043 | 6.0552 | 9.6239 | 10.0867 | 79.8056 | 79.8056 | 74.0396 | 74.0396 | 0.2 | 0.21874 | 0.2 | 0.16659 | 0.15733 | 0.2025 | 0.2 | 0.1975
17:43 | 5.1781 | 5.0426 | 6.1043 | 6.0913 | 9.6239 | 9.804 | 79.7411 | 79.7411 | 74.1687 | 74.1687 | 0.2 | 0.21819 | 0.2 | 0.16672 | 0.15724 | 0.2025 | 0.2 | 0.1975
17:43 | 5.1781 | 5.0666 | 6.1514 | 6.1246 | 9.0286 | 9.6862 | 79.6765 | 79.6765 | 74.3193 | 74.3193 | 0.2 | 0.2178 | 0.2 | 0.16675 | 0.15869 | 0.2025 | 0.2 | 0.1975
17:43 | 5.2665 | 5.1227 | 6.1514 | 5.9851 | 9.0286 | 9.4746 | 79.5904 | 79.5904 | 74.4484 | 74.4484 | 0.2 | 0.2173 | 0.2 | 0.16722 | 0.15653 | 0.2025 | 0.2 | 0.1975
17:43 | 5.2665 | 5.1515 | 6.1514 | 6.0861 | 9.0286 | 9.2186 | 79.5044 | 79.5044 | 74.556 | 74.556 | 0.2 | 0.2169 | 0.2 | 0.16712 | 0.15655 | 0.2025 | 0.2 | 0.1975
17:43 | 5.2665 | 5.1448 | 6.2024 | 6.0048 | 8.4291 | 9.0967 | 79.4183 | 79.4183 | 74.6635 | 74.6635 | 0.2 | 0.21647 | 0.2 | 0.16733 | 0.16126 | 0.2025 | 0.2 | 0.1975
17:43 | 5.3503 | 5.2127 | 6.2024 | 6.1562 | 8.4291 | 8.8855 | 79.3323 | 79.3323 | 74.7926 | 74.7926 | 0.2 | 0.2161 | 0.2 | 0.16715 | 0.15537 | 0.2025 | 0.2 | 0.1975
17:43 | 5.3503 | 5.2629 | 6.2024 | 6.1932 | 8.4291 | 8.632 | 79.2032 | 79.2032 | 74.8787 | 74.8787 | 0.2 | 0.21582 | 0.2 | 0.16718 | 0.16016 | 0.2025 | 0.2 | 0.1975
17:43 | 5.3503 | 5.2758 | 6.2566 | 6.1436 | 7.8299 | 8.4967 | 79.0956 | 79.0956 | 74.9863 | 74.9863 | 0.2 | 0.21538 | 0.2 | 0.16778 | 0.15294 | 0.2025 | 0.2 | 0.1975
17:43 | 5.4291 | 5.3195 | 6.2566 | 6.1582 | 7.8299 | 8.2922 | 79.0096 | 79.0096 | 75.0938 | 75.0938 | 0.2 | 0.21481 | 0.2 | 0.16772 | 0.1528 | 0.2025 | 0.2 | 0.1975
17:43 | 5.4291 | 5.3189 | 6.2566 | 6.1993 | 7.8299 | 8.0199 | 78.8805 | 78.8805 | 75.1799 | 75.1799 | 0.2 | 0.21443 | 0.2 | 0.16774 | 0.15693 | 0.2025 | 0.2 | 0.1975
17:43 | 5.4291 | 5.3358 | 6.3136 | 6.2128 | 7.2311 | 7.8713 | 78.7729 | 78.7729 | 75.266 | 75.266 | 0.2 | 0.21404 | 0.2 | 0.16827 | 0.15875 | 0.2025 | 0.2 | 0.1975
17:43 | 5.5026 | 5.4071 | 6.3136 | 6.16 | 7.2311 | 7.6949 | 78.6438 | 78.6438 | 75.3735 | 75.3735 | 0.2 | 0.21368 | 0.2 | 0.16825 | 0.15547 | 0.2025 | 0.2 | 0.1975
17:43 | 5.5026 | 5.4351 | 6.3136 | 6.2351 | 7.2311 | 7.4267 | 78.5147 | 78.5147 | 75.4811 | 75.4811 | 0.2 | 0.21326 | 0.2 | 0.16887 | 0.16307 | 0.2025 | 0.2 | 0.1975
17:43 | 5.5026 | 5.4362 | 6.373 | 6.2477 | 6.6349 | 7.2852 | 78.3641 | 78.3641 | 75.5672 | 75.5672 | 0.2 | 0.21295 | 0.2 | 0.16913 | 0.1611 | 0.2025 | 0.2 | 0.1975
17:44 | 5.5701 | 5.4562 | 6.373 | 6.3162 | 6.6349 | 7.0881 | 78.235 | 78.235 | 75.6532 | 75.6532 | 0.2 | 0.21266 | 0.2 | 0.16904 | 0.16267 | 0.2025 | 0.2 | 0.1975
17:44 | 5.5701 | 5.4945 | 6.373 | 6.2512 | 6.6349 | 6.8008 | 78.1059 | 78.1059 | 75.7393 | 75.7393 | 0.2 | 0.21229 | 0.2 | 0.16864 | 0.16239 | 0.2025 | 0.2 | 0.1975
17:44 | 5.5701 | 5.5237 | 6.4339 | 6.3005 | 6.0429 | 6.6621 | 77.9984 | 77.9984 | 75.8038 | 75.8038 | 0.2 | 0.21193 | 0.2 | 0.16899 | 0.16272 | 0.2025 | 0.2 | 0.1975
17:44 | 5.6327 | 5.5624 | 6.4339 | 6.2424 | 6.0429 | 6.4759 | 77.8477 | 77.8477 | 75.9114 | 75.9114 | 0.2 | 0.21153 | 0.2 | 0.16944 | 0.16514 | 0.2025 | 0.2 | 0.1975
17:44 | 5.6327 | 5.5564 | 6.4339 | 6.3724 | 6.0429 | 6.2121 | 77.7187 | 77.7187 | 75.976 | 75.976 | 0.2 | 0.21113 | 0.2 | 0.16965 | 0.16393 | 0.2025 | 0.2 | 0.1975
17:44 | 5.6327 | 5.5521 | 6.4961 | 6.4337 | 5.4569 | 6.0812 | 77.5896 | 77.5896 | 76.0405 | 76.0405 | 0.2 | 0.21086 | 0.2 | 0.17022 | 0.16763 | 0.2025 | 0.2 | 0.1975
17:44 | 5.6893 | 5.6196 | 6.4961 | 6.4696 | 5.4569 | 5.8857 | 77.439 | 77.439 | 76.1266 | 76.1266 | 0.2 | 0.21057 | 0.2 | 0.1704 | 0.16427 | 0.2025 | 0.2 | 0.1975
17:44 | 5.6893 | 5.6431 | 6.4961 | 6.4013 | 5.4569 | 5.64 | 77.2884 | 77.2884 | 76.1911 | 76.1911 | 0.2 | 0.21025 | 0.2 | 0.1703 | 0.16441 | 0.2025 | 0.2 | 0.1975
17:44 | 5.6893 | 5.619 | 6.5589 | 6.4572 | 4.8803 | 5.5091 | 77.1593 | 77.1593 | 76.2557 | 76.2557 | 0.2 | 0.2099 | 0.2 | 0.17065 | 0.16714 | 0.2025 | 0.2 | 0.1975
17:44 | 5.7402 | 5.6272 | 6.5589 | 6.3882 | 4.8803 | 5.3148 | 77.0087 | 77.0087 | 76.3202 | 76.3202 | 0.2 | 0.20948 | 0.2 | 0.17108 | 0.16528 | 0.2025 | 0.2 | 0.1975
17:44 | 5.7402 | 5.6523 | 6.5589 | 6.4464 | 4.8803 | 5.0541 | 76.8796 | 76.8796 | 76.3847 | 76.3847 | 0.2 | 0.2092 | 0.2 | 0.17165 | 0.16691 | 0.2025 | 0.2 | 0.1975
17:44 | 5.7402 | 5.6846 | 6.6221 | 6.4357 | 4.315 | 4.9272 | 76.729 | 76.729 | 76.4493 | 76.4493 | 0.2 | 0.20886 | 0.2 | 0.17205 | 0.16782 | 0.2025 | 0.2 | 0.1975
17:44 | 5.7845 | 5.7098 | 6.6221 | 6.5259 | 4.315 | 4.7136 | 76.5784 | 76.5784 | 76.5353 | 76.5353 | 0.2 | 0.20855 | 0.2 | 0.17224 | 0.16805 | 0.2025 | 0.2 | 0.1975
17:44 | 5.7845 | 5.7109 | 6.6221 | 6.5339 | 4.315 | 4.461 | 76.4278 | 76.4278 | 76.5784 | 76.5784 | 0.2 | 0.20823 | 0.2 | 0.17267 | 0.16925 | 0.2025 | 0.2 | 0.1975
17:44 | 5.7845 | 5.728 | 6.6852 | 6.5315 | 3.7666 | 4.3563 | 76.2772 | 76.2772 | 76.6429 | 76.6429 | 0.2 | 0.20787 | 0.2 | 0.1733 | 0.16945 | 0.2025 | 0.2 | 0.1975
17:44 | 5.8221 | 5.7672 | 6.6852 | 6.609 | 3.7666 | 4.1778 | 76.1266 | 76.1266 | 76.6859 | 76.6859 | 0.2 | 0.20754 | 0.2 | 0.17371 | 0.16754 | 0.2025 | 0.2 | 0.1975
17:44 | 5.8221 | 5.7874 | 6.6852 | 6.5491 | 3.7666 | 3.9208 | 75.976 | 75.976 | 76.729 | 76.729 | 0.2 | 0.20742 | 0.2 | 0.17446 | 0.17113 | 0.2025 | 0.2 | 0.1975
17:44 | 5.8221 | 5.777 | 6.7479 | 6.6142 | 3.2374 | 3.8041 | 75.8038 | 75.8038 | 76.7505 | 76.7505 | 0.2 | 0.2071 | 0.2 | 0.17491 | 0.17394 | 0.2025 | 0.2 | 0.1975
17:44 | 5.8523 | 5.8034 | 6.7479 | 6.6216 | 3.2374 | 3.631 | 75.6317 | 75.6317 | 76.7935 | 76.7935 | 0.2 | 0.20675 | 0.2 | 0.17543 | 0.17497 | 0.2025 | 0.2 | 0.1975
17:44 | 5.8523 | 5.8359 | 6.7479 | 6.6456 | 3.2374 | 3.3895 | 75.4596 | 75.4596 | 76.8365 | 76.8365 | 0.2 | 0.20652 | 0.2 | 0.17583 | 0.17692 | 0.2025 | 0.2 | 0.1975
17:44 | 5.8523 | 5.8392 | 6.8094 | 6.6011 | 2.7304 | 3.267 | 75.2875 | 75.2875 | 76.8796 | 76.8796 | 0.2 | 0.20624 | 0.2 | 0.17625 | 0.17147 | 0.2025 | 0.2 | 0.1975
17:44 | 5.8752 | 5.8427 | 6.8094 | 6.7032 | 2.7304 | 3.0846 | 75.1154 | 75.1154 | 76.9011 | 76.9011 | 0.2 | 0.20604 | 0.2 | 0.17667 | 0.17618 | 0.2025 | 0.2 | 0.1975
17:44 | 5.8752 | 5.8435 | 6.8094 | 6.618 | 2.7304 | 2.872 | 74.9432 | 74.9432 | 76.9226 | 76.9226 | 0.2 | 0.20572 | 0.2 | 0.17763 | 0.17947 | 0.2025 | 0.2 | 0.1975
17:44 | 5.8752 | 5.8516 | 6.8694 | 6.6886 | 2.2494 | 2.7693 | 74.7496 | 74.7496 | 76.9656 | 76.9656 | 0.2 | 0.20559 | 0.2 | 0.17799 | 0.17785 | 0.2025 | 0.2 | 0.1975
17:44 | 5.8905 | 5.8648 | 6.8694 | 6.715 | 2.2494 | 2.6139 | 74.5344 | 74.5344 | 76.9872 | 76.9872 | 0.2 | 0.20535 | 0.2 | 0.17835 | 0.17868 | 0.2025 | 0.2 | 0.1975
17:44 | 5.8905 | 5.8438 | 6.8694 | 6.7567 | 2.2494 | 2.4088 | 74.3408 | 74.3408 | 77.0087 | 77.0087 | 0.2 | 0.2052 | 0.2 | 0.17918 | 0.18197 | 0.2025 | 0.2 | 0.1975
17:44 | 5.8905 | 5.84 | 6.9276 | 6.727 | 1.7926 | 2.2947 | 74.1257 | 74.1257 | 77.0302 | 77.0302 | 0.2 | 0.20501 | 0.2 | 0.1802 | 0.17867 | 0.2025 | 0.2 | 0.1975
17:44 | 5.8977 | 5.8454 | 6.9276 | 6.7641 | 1.7926 | 2.1349 | 73.9105 | 73.9105 | 77.0517 | 77.0517 | 0.2 | 0.20482 | 0.2 | 0.18072 | 0.17987 | 0.2025 | 0.2 | 0.1975
17:44 | 5.8977 | 5.8519 | 6.9276 | 6.7643 | 1.7926 | 1.9234 | 73.6954 | 73.6954 | 77.0302 | 77.0302 | 0.2 | 0.20469 | 0.2 | 0.18113 | 0.18283 | 0.2025 | 0.2 | 0.1975
17:44 | 5.8977 | 5.8564 | 6.9832 | 6.8055 | 1.363 | 1.8084 | 73.4802 | 73.4802 | 77.0302 | 77.0302 | 0.2 | 0.20461 | 0.2 | 0.1815 | 0.18046 | 0.2025 | 0.2 | 0.1975
17:44 | 5.8975 | 5.8777 | 6.9832 | 6.8705 | 1.363 | 1.511 | 73.2651 | 73.2651 | 77.0302 | 77.0302 | 0.2 | 0.20453 | 0.2 | 0.18227 | 0.18215 | 0.2025 | 0.2 | 0.1975
17:44 | 5.8975 | 5.8897 | 6.9832 | 6.8503 | 1.363 | 1.297 | 73.0284 | 73.0284 | 77.0302 | 77.0302 | 0.2 | 0.20437 | 0.2 | 0.1827 | 0.18336 | 0.2025 | 0.2 | 0.1975
17:44 | 5.8975 | 5.9653 | 7.0358 | 6.859 | 0.96079 | 1.297 | 72.7917 | 72.7917 | 77.0302 | 77.0302 | 0.2 | 0.20437 | 0.2 | 0.18302 | 0.18287 | 0.2025 | 0.2 | 0.1975
17:44 | 5.8902 | 5.9922 | 7.0358 | 6.8189 | 0.96079 | 1.2115 | 72.5766 | 72.5766 | 77.0087 | 77.0087 | 0.2 | 0.20425 | 0.2 | 0.184 | 0.18419 | 0.2025 | 0.2 | 0.1975
17:44 | 5.8902 | 5.9874 | 7.0358 | 6.951 | 0.96079 | 0.91949 | 72.3399 | 72.3399 | 76.9872 | 76.9872 | 0.2 | 0.20412 | 0.2 | 0.18482 | 0.18372 | 0.2025 | 0.2 | 0.1975
17:44 | 5.8902 | 5.9629 | 7.0847 | 7.0124 | 0.58593 | 0.82085 | 72.1033 | 72.1033 | 76.9656 | 76.9656 | 0.2 | 0.20406 | 0.2 | 0.18533 | 0.18474 | 0.2025 | 0.2 | 0.1975
17:44 | 5.8752 | 5.947 | 7.0847 | 6.975 | 0.58593 | 0.82085 | 71.8666 | 71.8666 | 76.9441 | 76.9441 | 0.2 | 0.20405 | 0.2 | 0.18607 | 0.18673 | 0.2025 | 0.2 | 0.1975
17:44 | 5.8752 | 5.9124 | 7.0847 | 6.9478 | 0.58593 | 0.76678 | 71.6515 | 71.6515 | 76.9226 | 76.9226 | 0.2 | 0.20395 | 0.2 | 0.18658 | 0.18663 | 0.2025 | 0.2 | 0.1975
17:44 | 5.8752 | 5.8849 | 7.1299 | 6.9313 | 0.24034 | 0.76678 | 71.4363 | 71.4363 | 76.9011 | 76.9011 | 0.2 | 0.20375 | 0.2 | 0.18712 | 0.18515 | 0.2025 | 0.2 | 0.1975
17:44 | 5.8529 | 5.8911 | 7.1299 | 6.9989 | 0.24034 | 0.76678 | 71.1997 | 71.1997 | 76.8581 | 76.8581 | 0.2 | 0.20388 | 0.2 | 0.18793 | 0.1866 | 0.2025 | 0.2 | 0.1975
17:44 | 5.8529 | 5.868 | 7.1299 | 7.0021 | 0.24034 | 0.76678 | 70.9845 | 70.9845 | 76.8365 | 76.8365 | 0.2 | 0.20377 | 0.2 | 0.1886 | 0.18841 | 0.2025 | 0.2 | 0.1975
17:44 | 5.8529 | 5.8766 | 7.1711 | 7.005 | 0.24034 | 0.76678 | 70.7263 | 70.7263 | 76.815 | 76.815 | 0.2 | 0.20379 | 0.2 | 0.1891 | 0.18677 | 0.2025 | 0.2 | 0.1975
17:44 | 5.8235 | 5.8935 | 7.1711 | 7.076 | 0.24034 | 0.78065 | 70.5112 | 70.5112 | 76.772 | 76.772 | 0.2 | 0.20386 | 0.2 | 0.1899 | 0.19111 | 0.2025 | 0.2 | 0.1975
17:44 | 5.8235 | 5.8817 | 7.1711 | 7.0914 | 0.24034 | 0.78065 | 70.2745 | 70.2745 | 76.729 | 76.729 | 0.2 | 0.20382 | 0.2 | 0.1904 | 0.18842 | 0.2025 | 0.2 | 0.1975
17:44 | 5.8235 | 5.9004 | 7.2081 | 7.0909 | 0.24034 | 0.78065 | 70.0163 | 70.0163 | 76.6859 | 76.6859 | 0.2 | 0.20383 | 0.2 | 0.19115 | 0.18908 | 0.2025 | 0.2 | 0.1975
17:44 | 5.787 | 5.8975 | 7.2081 | 7.0704 | 0.24034 | 0.79428 | 69.7797 | 69.7797 | 76.6429 | 76.6429 | 0.2 | 0.20386 | 0.2 | 0.19182 | 0.1903 | 0.2025 | 0.2 | 0.1975
17:44 | 5.787 | 5.879 | 7.2081 | 7.0747 | 0.24034 | 0.80767 | 69.5645 | 69.5645 | 76.5999 | 76.5999 | 0.2 | 0.20392 | 0.2 | 0.19233 | 0.18982 | 0.2025 | 0.2 | 0.1975
17:44 | 5.787 | 5.854 | 7.2411 | 7.0791 | 0.24034 | 0.80767 | 69.3279 | 69.3279 | 76.5353 | 76.5353 | 0.2 | 0.20399 | 0.2 | 0.19275 | 0.19186 | 0.2025 | 0.2 | 0.1975
17:44 | 5.7442 | 5.7898 | 7.2411 | 7.1164 | 0.24034 | 0.79428 | 69.0912 | 69.0912 | 76.4708 | 76.4708 | 0.2 | 0.20398 | 0.2 | 0.19401 | 0.19462 | 0.2025 | 0.2 | 0.1975
17:44 | 5.7442 | 5.7743 | 7.2411 | 7.154 | 0.24034 | 0.80767 | 68.876 | 68.876 | 76.4278 | 76.4278 | 0.2 | 0.20418 | 0.2 | 0.19456 | 0.19435 | 0.2025 | 0.2 | 0.1975
17:44 | 5.7442 | 5.7912 | 7.2698 | 7.2336 | 0.24034 | 0.82085 | 68.6609 | 68.6609 | 76.3632 | 76.3632 | 0.2 | 0.20424 | 0.2 | 0.19488 | 0.19807 | 0.2025 | 0.2 | 0.1975
17:44 | 5.695 | 5.8222 | 7.2698 | 7.1696 | 0.24034 | 0.82085 | 68.4457 | 68.4457 | 76.3202 | 76.3202 | 0.2 | 0.20443 | 0.2 | 0.19575 | 0.19909 | 0.2025 | 0.2 | 0.1975
17:44 | 5.695 | 5.8384 | 7.2698 | 7.133 | 0.24034 | 0.82085 | 68.2306 | 68.2306 | 76.2772 | 76.2772 | 0.2 | 0.20427 | 0.2 | 0.19635 | 0.19564 | 0.2025 | 0.2 | 0.1975
17:44 | 5.695 | 5.8192 | 7.2939 | 7.2211 | 0.24034 | 0.82085 | 68.0154 | 68.0154 | 76.2126 | 76.2126 | 0.2 | 0.20443 | 0.2 | 0.19717 | 0.19901 | 0.2025 | 0.2 | 0.1975
17:44 | 5.6394 | 5.814 | 7.2939 | 7.2264 | 0.24034 | 0.83382 | 67.8218 | 67.8218 | 76.1481 | 76.1481 | 0.2 | 0.20438 | 0.2 | 0.19739 | 0.19863 | 0.2025 | 0.2 | 0.1975
17:44 | 5.6394 | 5.7754 | 7.2939 | 7.192 | 0.24034 | 0.83382 | 67.6067 | 67.6067 | 76.062 | 76.062 | 0.2 | 0.20446 | 0.2 | 0.19832 | 0.1986 | 0.2025 | 0.2 | 0.1975
17:44 | 5.6394 | 5.726 | 7.3141 | 7.1909 | 0.24034 | 0.84658 | 67.3915 | 67.3915 | 75.976 | 75.976 | 0.2 | 0.20455 | 0.2 | 0.19933 | 0.20073 | 0.2025 | 0.2 | 0.1975
17:44 | 5.5775 | 5.6849 | 7.3141 | 7.2266 | 0.24034 | 0.84658 | 67.1764 | 67.1764 | 75.9114 | 75.9114 | 0.2 | 0.2047 | 0.2 | 0.20028 | 0.1993 | 0.2025 | 0.2 | 0.1975
17:44 | 5.5775 | 5.6487 | 7.3141 | 7.279 | 0.24034 | 0.84658 | 66.9827 | 66.9827 | 75.8038 | 75.8038 | 0.2 | 0.20472 | 0.2 | 0.20097 | 0.20173 | 0.2025 | 0.2 | 0.1975
17:44 | 5.5775 | 5.6115 | 7.3303 | 7.143 | 0.24034 | 0.85916 | 66.7461 | 66.7461 | 75.7178 | 75.7178 | 0.2 | 0.2048 | 0.2 | 0.2018 | 0.20229 | 0.2025 | 0.2 | 0.1975
17:44 | 5.5091 | 5.5836 | 7.3303 | 7.2036 | 0.24034 | 0.85916 | 66.5094 | 66.5094 | 75.6317 | 75.6317 | 0.2 | 0.20491 | 0.2 | 0.20251 | 0.20314 | 0.2025 | 0.2 | 0.1975
17:45 | 5.5091 | 5.5949 | 7.3303 | 7.2686 | 0.24034 | 0.85916 | 66.2727 | 66.2727 | 75.5672 | 75.5672 | 0.2 | 0.2051 | 0.2 | 0.20342 | 0.20651 | 0.2025 | 0.2 | 0.1975
17:45 | 5.5091 | 5.6008 | 7.3429 | 7.2255 | 0.24034 | 0.85916 | 66.0791 | 66.0791 | 75.4596 | 75.4596 | 0.2 | 0.20523 | 0.2 | 0.2043 | 0.20273 | 0.2025 | 0.2 | 0.1975
17:45 | 5.4341 | 5.5751 | 7.3429 | 7.2531 | 0.24034 | 0.85916 | 65.8424 | 65.8424 | 75.3735 | 75.3735 | 0.2 | 0.20538 | 0.2 | 0.20526 | 0.20388 | 0.2025 | 0.2 | 0.1975
17:45 | 5.4341 | 5.5751 | 7.3429 | 7.2842 | 0.24034 | 0.87156 | 65.6273 | 65.6273 | 75.266 | 75.266 | 0.2 | 0.20544 | 0.2 | 0.20585 | 0.20415 | 0.2025 | 0.2 | 0.1975
17:45 | 5.4341 | 5.5567 | 7.3514 | 7.3105 | 0.24034 | 0.87156 | 65.4121 | 65.4121 | 75.1799 | 75.1799 | 0.2 | 0.20567 | 0.2 | 0.20649 | 0.20482 | 0.2025 | 0.2 | 0.1975
17:45 | 5.3532 | 5.5102 | 7.3514 | 7.2798 | 0.24034 | 0.87156 | 65.1755 | 65.1755 | 75.0723 | 75.0723 | 0.2 | 0.20584 | 0.2 | 0.20731 | 0.20735 | 0.2025 | 0.2 | 0.1975
17:45 | 5.3532 | 5.4735 | 7.3514 | 7.2945 | 0.24034 | 0.87156 | 64.9603 | 64.9603 | 74.9863 | 74.9863 | 0.2 | 0.20604 | 0.2 | 0.20786 | 0.20792 | 0.2025 | 0.2 | 0.1975
17:45 | 5.3532 | 5.4726 | 7.356 | 7.2779 | 0.24034 | 0.88379 | 64.7452 | 64.7452 | 74.8572 | 74.8572 | 0.2 | 0.20616 | 0.2 | 0.20887 | 0.20854 | 0.2025 | 0.2 | 0.1975
17:45 | 5.2664 | 5.3884 | 7.356 | 7.3777 | 0.24034 | 0.87156 | 64.53 | 64.53 | 74.7281 | 74.7281 | 0.2 | 0.20636 | 0.2 | 0.20922 | 0.20744 | 0.2025 | 0.2 | 0.1975
17:45 | 5.2664 | 5.3779 | 7.356 | 7.4112 | 0.24034 | 0.88379 | 64.3149 | 64.3149 | 74.599 | 74.599 | 0.2 | 0.2066 | 0.2 | 0.21001 | 0.20837 | 0.2025 | 0.2 | 0.1975
17:45 | 5.2664 | 5.3638 | 7.3565 | 7.3366 | 0.24034 | 0.89584 | 64.0997 | 64.0997 | 74.4914 | 74.4914 | 0.2 | 0.2067 | 0.2 | 0.21071 | 0.20654 | 0.2025 | 0.2 | 0.1975
17:45 | 5.1747 | 5.3083 | 7.3565 | 7.37 | 0.24034 | 0.90774 | 63.9061 | 63.9061 | 74.4054 | 74.4054 | 0.2 | 0.20697 | 0.2 | 0.21132 | 0.20773 | 0.2025 | 0.2 | 0.1975
17:45 | 5.1747 | 5.2958 | 7.3565 | 7.3542 | 0.24034 | 0.90774 | 63.7125 | 63.7125 | 74.2763 | 74.2763 | 0.2 | 0.20729 | 0.2 | 0.21203 | 0.20842 | 0.2025 | 0.2 | 0.1975
17:45 | 5.1747 | 5.2749 | 7.3528 | 7.2878 | 0.24034 | 0.90774 | 63.5188 | 63.5188 | 74.1687 | 74.1687 | 0.2 | 0.20747 | 0.2 | 0.2127 | 0.20813 | 0.2025 | 0.2 | 0.1975
17:45 | 5.0786 | 5.1966 | 7.3528 | 7.4165 | 0.24034 | 0.90774 | 63.3467 | 63.3467 | 74.0826 | 74.0826 | 0.2 | 0.20754 | 0.2 | 0.21353 | 0.20748 | 0.2025 | 0.2 | 0.1975
17:45 | 5.0786 | 5.1546 | 7.3528 | 7.3615 | 0.24034 | 0.93108 | 63.1316 | 63.1316 | 73.9536 | 73.9536 | 0.2 | 0.20777 | 0.2 | 0.21421 | 0.21035 | 0.2025 | 0.2 | 0.1975
17:45 | 5.0786 | 5.1414 | 7.345 | 7.3531 | 0.24034 | 0.90774 | 62.9594 | 62.9594 | 73.8245 | 73.8245 | 0.2 | 0.20806 | 0.2 | 0.2149 | 0.20938 | 0.2025 | 0.2 | 0.1975
17:45 | 4.9782 | 5.0822 | 7.345 | 7.3589 | 0.24034 | 0.91949 | 62.7873 | 62.7873 | 73.6739 | 73.6739 | 0.2 | 0.20828 | 0.2 | 0.21553 | 0.21039 | 0.2025 | 0.2 | 0.1975
17:45 | 4.9782 | 5.0834 | 7.345 | 7.2538 | 0.24034 | 0.91949 | 62.5937 | 62.5937 | 73.5448 | 73.5448 | 0.2 | 0.20846 | 0.2 | 0.21627 | 0.21107 | 0.2025 | 0.2 | 0.1975
17:45 | 4.9782 | 5.1103 | 7.3327 | 7.3202 | 0.24034 | 0.93108 | 62.4216 | 62.4216 | 73.4157 | 73.4157 | 0.2 | 0.20864 | 0.2 | 0.21698 | 0.20975 | 0.2025 | 0.2 | 0.1975
17:45 | 4.8737 | 5.0685 | 7.3327 | 7.2909 | 0.24034 | 0.93108 | 62.2495 | 62.2495 | 73.2866 | 73.2866 | 0.2 | 0.20897 | 0.2 | 0.2177 | 0.21126 | 0.2025 | 0.2 | 0.1975
17:45 | 4.8737 | 5.0242 | 7.3327 | 7.2868 | 0.24034 | 0.93108 | 62.0989 | 62.0989 | 73.1145 | 73.1145 | 0.2 | 0.20922 | 0.2 | 0.21837 | 0.21078 | 0.2025 | 0.2 | 0.1975
17:45 | 4.8737 | 4.9917 | 7.3159 | 7.3952 | 0.24034 | 0.93108 | 61.9267 | 61.9267 | 72.9639 | 72.9639 | 0.2 | 0.20951 | 0.2 | 0.21875 | 0.21126 | 0.2025 | 0.2 | 0.1975
17:45 | 4.7658 | 4.8925 | 7.3159 | 7.4244 | 0.24034 | 0.93108 | 61.7761 | 61.7761 | 72.8133 | 72.8133 | 0.2 | 0.20982 | 0.2 | 0.21937 | 0.21171 | 0.2025 | 0.2 | 0.1975
17:45 | 4.7658 | 4.8806 | 7.3159 | 7.3905 | 0.24034 | 0.94253 | 61.647 | 61.647 | 72.6627 | 72.6627 | 0.2 | 0.20997 | 0.2 | 0.21983 | 0.21086 | 0.2025 | 0.2 | 0.1975
17:45 | 4.7658 | 4.8602 | 7.2944 | 7.2462 | 0.24034 | 0.91949 | 61.5179 | 61.5179 | 72.5336 | 72.5336 | 0.2 | 0.21029 | 0.2 | 0.22044 | 0.2119 | 0.2025 | 0.2 | 0.1975
17:45 | 4.6552 | 4.8244 | 7.2944 | 7.314 | 0.24034 | 0.95385 | 61.3889 | 61.3889 | 72.383 | 72.383 | 0.2 | 0.21048 | 0.2 | 0.22105 | 0.21251 | 0.2025 | 0.2 | 0.1975
17:45 | 4.6552 | 4.8221 | 7.2944 | 7.4186 | 0.24034 | 0.96503 | 61.2598 | 61.2598 | 72.2324 | 72.2324 | 0.2 | 0.21078 | 0.2 | 0.22157 | 0.2121 | 0.2025 | 0.2 | 0.1975
17:45 | 4.6552 | 4.8034 | 7.2684 | 7.4292 | 0.26127 | 0.96503 | 61.1307 | 61.1307 | 72.1033 | 72.1033 | 0.2 | 0.21094 | 0.2 | 0.22217 | 0.21303 | 0.2025 | 0.2 | 0.1975
17:45 | 4.5423 | 4.6801 | 7.2684 | 7.3837 | 0.26127 | 0.96503 | 61.0231 | 61.0231 | 71.9527 | 71.9527 | 0.2 | 0.21126 | 0.2 | 0.22279 | 0.21196 | 0.2025 | 0.2 | 0.1975
17:45 | 4.5423 | 4.6238 | 7.2684 | 7.4129 | 0.26127 | 0.96503 | 60.894 | 60.894 | 71.8021 | 71.8021 | 0.2 | 0.21149 | 0.2 | 0.22309 | 0.21163 | 0.2025 | 0.2 | 0.1975
17:45 | 4.5423 | 4.6159 | 7.2383 | 7.3922 | 0.32504 | 0.96503 | 60.7649 | 60.7649 | 71.6515 | 71.6515 | 0.2 | 0.21163 | 0.2 | 0.22353 | 0.21149 | 0.2025 | 0.2 | 0.1975
17:45 | 4.4278 | 4.6207 | 7.2383 | 7.3355 | 0.32504 | 0.97609 | 60.6573 | 60.6573 | 71.5224 | 71.5224 | 0.2 | 0.21189 | 0.2 | 0.2242 | 0.2085 | 0.2025 | 0.2 | 0.1975
17:45 | 4.4278 | 4.5892 | 7.2383 | 7.3262 | 0.32504 | 0.97609 | 60.5498 | 60.5498 | 71.3503 | 71.3503 | 0.2 | 0.21228 | 0.2 | 0.22464 | 0.21027 | 0.2025 | 0.2 | 0.1975
17:45 | 4.4278 | 4.5384 | 7.2045 | 7.3477 | 0.42922 | 0.97609 | 60.4422 | 60.4422 | 71.1781 | 71.1781 | 0.2 | 0.21255 | 0.2 | 0.22503 | 0.21279 | 0.2025 | 0.2 | 0.1975
17:45 | 4.312 | 4.4401 | 7.2045 | 7.3711 | 0.42922 | 0.97609 | 60.3346 | 60.3346 | 71.049 | 71.049 | 0.2 | 0.2128 | 0.2 | 0.2256 | 0.21296 | 0.2025 | 0.2 | 0.1975
17:45 | 4.312 | 4.4355 | 7.2045 | 7.2954 | 0.42922 | 0.98702 | 60.2055 | 60.2055 | 70.8984 | 70.8984 | 0.2 | 0.21295 | 0.2 | 0.22606 | 0.211 | 0.2025 | 0.2 | 0.1975
17:45 | 4.312 | 4.418 | 7.1668 | 7.3282 | 0.57587 | 0.97609 | 60.1195 | 60.1195 | 70.7478 | 70.7478 | 0.2 | 0.21329 | 0.2 | 0.22651 | 0.20946 | 0.2025 | 0.2 | 0.1975
17:45 | 4.1952 | 4.3656 | 7.1668 | 7.3655 | 0.57587 | 0.97609 | 60.0334 | 60.0334 | 70.5972 | 70.5972 | 0.2 | 0.21354 | 0.2 | 0.22691 | 0.20927 | 0.2025 | 0.2 | 0.1975
17:45 | 4.1952 | 4.3559 | 7.1668 | 7.3415 | 0.57587 | 0.98702 | 59.9474 | 59.9474 | 70.4896 | 70.4896 | 0.2 | 0.21372 | 0.2 | 0.22737 | 0.21052 | 0.2025 | 0.2 | 0.1975
17:45 | 4.1952 | 4.345 | 7.1255 | 7.3404 | 0.75804 | 0.98702 | 59.8613 | 59.8613 | 70.296 | 70.296 | 0.2 | 0.21396 | 0.2 | 0.22794 | 0.21014 | 0.2025 | 0.2 | 0.1975
17:45 | 4.0778 | 4.2604 | 7.1255 | 7.3781 | 0.75804 | 0.98702 | 59.7752 | 59.7752 | 70.1239 | 70.1239 | 0.2 | 0.21423 | 0.2 | 0.22822 | 0.21063 | 0.2025 | 0.2 | 0.1975
17:45 | 4.0778 | 4.2052 | 7.1255 | 7.3155 | 0.75804 | 0.98702 | 59.6677 | 59.6677 | 69.9518 | 69.9518 | 0.2 | 0.21447 | 0.2 | 0.2286 | 0.20969 | 0.2025 | 0.2 | 0.1975
17:45 | 4.0778 | 4.1951 | 7.081 | 7.3732 | 0.98169 | 0.99783 | 59.5816 | 59.5816 | 69.8012 | 69.8012 | 0.2 | 0.21468 | 0.2 | 0.22865 | 0.20901 | 0.2025 | 0.2 | 0.1975
17:45 | 3.9608 | 4.1292 | 7.081 | 7.3288 | 0.98169 | 0.99783 | 59.4955 | 59.4955 | 69.6506 | 69.6506 | 0.2 | 0.21478 | 0.2 | 0.22915 | 0.2093 | 0.2025 | 0.2 | 0.1975
17:45 | 3.9608 | 4.1031 | 7.081 | 7.2686 | 0.98169 | 1.0085 | 59.431 | 59.431 | 69.4569 | 69.4569 | 0.2 | 0.21492 | 0.2 | 0.22952 | 0.20934 | 0.2025 | 0.2 | 0.1975
17:45 | 3.9608 | 4.0839 | 7.0337 | 7.2253 | 1.245 | 0.99783 | 59.3449 | 59.3449 | 69.2848 | 69.2848 | 0.2 | 0.21502 | 0.2 | 0.22973 | 0.2082 | 0.2025 | 0.2 | 0.1975
17:45 | 3.8445 | 4.0181 | 7.0337 | 7.2172 | 1.245 | 1.0085 | 59.2589 | 59.2589 | 69.1342 | 69.1342 | 0.2 | 0.21519 | 0.2 | 0.23012 | 0.20751 | 0.2025 | 0.2 | 0.1975
17:45 | 3.8445 | 3.9925 | 7.0337 | 7.2237 | 1.245 | 1.0085 | 59.1943 | 59.1943 | 69.0266 | 69.0266 | 0.2 | 0.2153 | 0.2 | 0.23047 | 0.20826 | 0.2025 | 0.2 | 0.1975
17:45 | 3.8445 | 3.9815 | 6.9846 | 7.2008 | 1.5438 | 1.0191 | 59.1083 | 59.1083 | 68.8115 | 68.8115 | 0.2 | 0.21539 | 0.2 | 0.23087 | 0.20744 | 0.2025 | 0.2 | 0.1975
17:45 | 3.7289 | 3.869 | 6.9846 | 7.1339 | 1.5438 | 1.0191 | 59.0222 | 59.0222 | 68.6609 | 68.6609 | 0.2 | 0.2154 | 0.2 | 0.23151 | 0.20699 | 0.2025 | 0.2 | 0.1975
17:45 | 3.7289 | 3.8177 | 6.9846 | 7.1293 | 1.5438 | 1.0085 | 58.9362 | 58.9362 | 68.4888 | 68.4888 | 0.2 | 0.21536 | 0.2 | 0.23184 | 0.20755 | 0.2025 | 0.2 | 0.1975
17:45 | 3.7289 | 3.8111 | 6.9344 | 7.1663 | 1.8829 | 1.2203 | 58.8931 | 58.8931 | 68.3382 | 68.3382 | 0.2 | 0.21527 | 0.2 | 0.23202 | 0.20691 | 0.2025 | 0.2 | 0.1975
17:45 | 3.6141 | 3.7904 | 6.9344 | 7.1253 | 1.8829 | 2.0372 | 58.8071 | 58.8071 | 68.1661 | 68.1661 | 0.2 | 0.21521 | 0.2 | 0.2326 | 0.20683 | 0.2025 | 0.2 | 0.1975
17:45 | 3.6141 | 3.7528 | 6.9344 | 7.0691 | 1.8829 | 2.4529 | 58.721 | 58.721 | 67.9939 | 67.9939 | 0.2 | 0.21513 | 0.2 | 0.23265 | 0.20671 | 0.2025 | 0.2 | 0.1975
17:45 | 3.6141 | 3.7279 | 6.8847 | 7.1235 | 2.259 | 2.0581 | 58.6565 | 58.6565 | 67.8433 | 67.8433 | 0.2 | 0.21499 | 0.2 | 0.23304 | 0.20617 | 0.2025 | 0.2 | 0.1975
17:45 | 3.5004 | 3.6393 | 6.8847 | 7.0597 | 2.259 | 1.5391 | 58.5919 | 58.5919 | 67.6712 | 67.6712 | 0.2 | 0.21484 | 0.2 | 0.23308 | 0.20435 | 0.2025 | 0.2 | 0.1975
17:45 | 3.5004 | 3.608 | 6.8847 | 7.03 | 2.259 | 1.9511 | 58.5274 | 58.5274 | 67.4991 | 67.4991 | 0.2 | 0.21469 | 0.2 | 0.2337 | 0.20487 | 0.2025 | 0.2 | 0.1975
17:45 | 3.5004 | 3.6093 | 6.8365 | 7.0553 | 2.6746 | 2.5134 | 58.4843 | 58.4843 | 67.327 | 67.327 | 0.2 | 0.21451 | 0.2 | 0.234 | 0.20464 | 0.2025 | 0.2 | 0.1975
17:46 | 3.3877 | 3.5489 | 6.8365 | 6.992 | 2.6746 | 2.4043 | 58.4198 | 58.4198 | 67.1548 | 67.1548 | 0.2 | 0.21433 | 0.2 | 0.23438 | 0.20357 | 0.2025 | 0.2 | 0.1975
17:46 | 3.3877 | 3.5029 | 6.8365 | 6.903 | 2.6746 | 2.4132 | 58.3553 | 58.3553 | 67.0258 | 67.0258 | 0.2 | 0.21417 | 0.2 | 0.23448 | 0.20427 | 0.2025 | 0.2 | 0.1975
17:46 | 3.3877 | 3.4848 | 6.7909 | 6.9383 | 3.1274 | 2.4834 | 58.3122 | 58.3122 | 66.8106 | 66.8106 | 0.2 | 0.21392 | 0.2 | 0.23473 | 0.20272 | 0.2025 | 0.2 | 0.1975
17:46 | 3.2767 | 3.4448 | 6.7909 | 6.9784 | 3.1274 | 2.6261 | 58.2477 | 58.2477 | 66.6385 | 66.6385 | 0.2 | 0.21364 | 0.2 | 0.23499 | 0.19847 | 0.2025 | 0.2 | 0.1975
17:46 | 3.2767 | 3.4388 | 6.7909 | 6.9087 | 3.1274 | 2.804 | 58.1831 | 58.1831 | 66.5094 | 66.5094 | 0.2 | 0.21345 | 0.2 | 0.23507 | 0.20132 | 0.2025 | 0.2 | 0.1975
17:46 | 3.2767 | 3.4218 | 6.7486 | 6.8746 | 3.6171 | 3.0142 | 58.1186 | 58.1186 | 66.3588 | 66.3588 | 0.2 | 0.21317 | 0.2 | 0.23525 | 0.2031 | 0.2025 | 0.2 | 0.1975
17:46 | 3.1676 | 3.3075 | 6.7486 | 6.8684 | 3.6171 | 3.1838 | 58.0756 | 58.0756 | 66.1867 | 66.1867 | 0.2 | 0.21295 | 0.2 | 0.23543 | 0.20267 | 0.2025 | 0.2 | 0.1975
17:46 | 3.1676 | 3.2624 | 6.7486 | 6.9481 | 3.6171 | 3.4893 | 58.011 | 58.011 | 66.0361 | 66.0361 | 0.2 | 0.21265 | 0.2 | 0.23547 | 0.20067 | 0.2025 | 0.2 | 0.1975
17:46 | 3.1676 | 3.258 | 6.71 | 6.8337 | 4.1423 | 3.631 | 57.968 | 57.968 | 65.8855 | 65.8855 | 0.2 | 0.21238 | 0.2 | 0.23543 | 0.19973 | 0.2025 | 0.2 | 0.1975
17:46 | 3.0613 | 3.2332 | 6.71 | 6.7927 | 4.1423 | 3.79 | 57.9034 | 57.9034 | 65.7133 | 65.7133 | 0.2 | 0.21204 | 0.2 | 0.23563 | 0.20079 | 0.2025 | 0.2 | 0.1975
17:46 | 3.0613 | 3.1787 | 6.71 | 6.7883 | 4.1423 | 4.0074 | 57.8604 | 57.8604 | 65.5412 | 65.5412 | 0.2 | 0.21174 | 0.2 | 0.23546 | 0.19821 | 0.2025 | 0.2 | 0.1975
17:46 | 3.0613 | 3.1623 | 6.6756 | 6.795 | 4.7009 | 4.1209 | 57.7959 | 57.7959 | 65.3906 | 65.3906 | 0.2 | 0.21141 | 0.2 | 0.23568 | 0.19811 | 0.2025 | 0.2 | 0.1975
17:46 | 2.958 | 3.0748 | 6.6756 | 6.7129 | 4.7009 | 4.3192 | 57.7528 | 57.7528 | 65.2185 | 65.2185 | 0.2 | 0.21109 | 0.2 | 0.23568 | 0.19691 | 0.2025 | 0.2 | 0.1975
17:46 | 2.958 | 3.0599 | 6.6756 | 6.786 | 4.7009 | 4.5254 | 57.6883 | 57.6883 | 65.0894 | 65.0894 | 0.2 | 0.21075 | 0.2 | 0.23577 | 0.19504 | 0.2025 | 0.2 | 0.1975
17:46 | 2.958 | 3.0589 | 6.6456 | 6.7023 | 5.2896 | 4.6355 | 57.6453 | 57.6453 | 64.9603 | 64.9603 | 0.2 | 0.21035 | 0.2 | 0.23576 | 0.19614 | 0.2025 | 0.2 | 0.1975
17:46 | 2.8581 | 2.9821 | 6.6456 | 6.744 | 5.2896 | 4.7993 | 57.6022 | 57.6022 | 64.8097 | 64.8097 | 0.2 | 0.20996 | 0.2 | 0.23577 | 0.19496 | 0.2025 | 0.2 | 0.1975
17:46 | 2.8581 | 2.9363 | 6.6456 | 6.7592 | 5.2896 | 5.0963 | 57.5592 | 57.5592 | 64.6806 | 64.6806 | 0.2 | 0.20956 | 0.2 | 0.2356 | 0.19317 | 0.2025 | 0.2 | 0.1975
17:46 | 2.8581 | 2.939 | 6.6205 | 6.7916 | 5.9026 | 5.2702 | 57.5162 | 57.5162 | 64.53 | 64.53 | 0.2 | 0.20912 | 0.2 | 0.23546 | 0.19467 | 0.2025 | 0.2 | 0.1975
17:46 | 2.7622 | 2.9196 | 6.6205 | 6.733 | 5.9026 | 5.4523 | 57.4731 | 57.4731 | 64.444 | 64.444 | 0.2 | 0.20869 | 0.2 | 0.2354 | 0.193 | 0.2025 | 0.2 | 0.1975
17:46 | 2.7622 | 2.8849 | 6.6205 | 6.643 | 5.9026 | 5.7118 | 57.4301 | 57.4301 | 64.2719 | 64.2719 | 0.2 | 0.20823 | 0.2 | 0.23518 | 0.19151 | 0.2025 | 0.2 | 0.1975
17:46 | 2.7622 | 2.8723 | 6.6007 | 6.5254 | 6.5395 | 5.8675 | 57.4086 | 57.4086 | 64.1428 | 64.1428 | 0.2 | 0.20774 | 0.2 | 0.23512 | 0.19192 | 0.2025 | 0.2 | 0.1975
17:46 | 2.6707 | 2.7915 | 6.6007 | 6.5661 | 6.5395 | 6.0209 | 57.3656 | 57.3656 | 64.0137 | 64.0137 | 0.2 | 0.20733 | 0.2 | 0.23497 | 0.19031 | 0.2025 | 0.2 | 0.1975
17:46 | 2.6707 | 2.7431 | 6.6007 | 6.5714 | 6.5395 | 6.2517 | 57.3225 | 57.3225 | 63.9061 | 63.9061 | 0.2 | 0.20691 | 0.2 | 0.23496 | 0.18978 | 0.2025 | 0.2 | 0.1975
17:46 | 2.6707 | 2.7511 | 6.5865 | 6.656 | 7.1912 | 6.4676 | 57.301 | 57.301 | 63.777 | 63.777 | 0.2 | 0.20653 | 0.2 | 0.23481 | 0.18894 | 0.2025 | 0.2 | 0.1975
17:46 | 2.5837 | 2.7471 | 6.5865 | 6.6901 | 7.1912 | 6.7166 | 57.2795 | 57.2795 | 63.6264 | 63.6264 | 0.2 | 0.20613 | 0.2 | 0.23464 | 0.18814 | 0.2025 | 0.2 | 0.1975
17:46 | 2.5837 | 2.6915 | 6.5865 | 6.5702 | 7.1912 | 6.9737 | 57.2365 | 57.2365 | 63.5403 | 63.5403 | 0.2 | 0.20582 | 0.2 | 0.2344 | 0.18714 | 0.2025 | 0.2 | 0.1975
17:46 | 2.5837 | 2.6662 | 6.5774 | 6.6373 | 7.8615 | 7.1529 | 57.2365 | 57.2365 | 63.3897 | 63.3897 | 0.2 | 0.20535 | 0.2 | 0.23429 | 0.18678 | 0.2025 | 0.2 | 0.1975
17:46 | 2.5016 | 2.5954 | 6.5774 | 6.6406 | 7.8615 | 7.3628 | 57.215 | 57.215 | 63.2607 | 63.2607 | 0.2 | 0.20494 | 0.2 | 0.234 | 0.18502 | 0.2025 | 0.2 | 0.1975
17:46 | 2.5016 | 2.5827 | 6.5774 | 6.6228 | 7.8615 | 7.6431 | 57.215 | 57.215 | 63.1531 | 63.1531 | 0.2 | 0.20454 | 0.2 | 0.23386 | 0.18473 | 0.2025 | 0.2 | 0.1975
17:46 | 2.5016 | 2.5686 | 6.573 | 6.5724 | 8.5404 | 7.8344 | 57.215 | 57.215 | 63.024 | 63.024 | 0.2 | 0.20405 | 0.2 | 0.2337 | 0.18525 | 0.2025 | 0.2 | 0.1975
17:46 | 2.4243 | 2.5215 | 6.573 | 6.4774 | 8.5404 | 8.0452 | 57.2365 | 57.2365 | 62.9164 | 62.9164 | 0.2 | 0.20365 | 0.2 | 0.2336 | 0.18329 | 0.2025 | 0.2 | 0.1975
17:46 | 2.4243 | 2.5002 | 6.573 | 6.5462 | 8.5404 | 8.3476 | 57.2365 | 57.2365 | 62.7658 | 62.7658 | 0.2 | 0.20315 | 0.2 | 0.23336 | 0.18285 | 0.2025 | 0.2 | 0.1975
17:46 | 2.4243 | 2.4938 | 6.5729 | 6.4862 | 9.2274 | 8.5068 | 57.258 | 57.258 | 62.6367 | 62.6367 | 0.2 | 0.2027 | 0.2 | 0.23325 | 0.18137 | 0.2025 | 0.2 | 0.1975
17:46 | 2.352 | 2.4466 | 6.5729 | 6.5623 | 9.2274 | 8.721 | 57.2795 | 57.2795 | 62.5291 | 62.5291 | 0.2 | 0.20236 | 0.2 | 0.23293 | 0.18031 | 0.2025 | 0.2 | 0.1975
17:46 | 2.352 | 2.4246 | 6.5729 | 6.5493 | 9.2274 | 8.9864 | 57.301 | 57.301 | 62.3785 | 62.3785 | 0.2 | 0.20189 | 0.2 | 0.2329 | 0.18039 | 0.2025 | 0.2 | 0.1975
17:46 | 2.352 | 2.4116 | 6.5767 | 6.5867 | 9.9286 | 9.1953 | 57.3225 | 57.3225 | 62.2925 | 62.2925 | 0.2 | 0.20148 | 0.2 | 0.23254 | 0.17933 | 0.2025 | 0.2 | 0.1975
17:46 | 2.2845 | 2.3573 | 6.5767 | 6.5695 | 9.9286 | 9.3652 | 57.3656 | 57.3656 | 62.1849 | 62.1849 | 0.2 | 0.20109 | 0.2 | 0.23212 | 0.1785 | 0.2025 | 0.2 | 0.1975
17:46 | 2.2845 | 2.3331 | 6.5767 | 6.53 | 9.9286 | 9.7481 | 57.4086 | 57.4086 | 62.0558 | 62.0558 | 0.2 | 0.20067 | 0.2 | 0.23175 | 0.17718 | 0.2025 | 0.2 | 0.1975
17:46 | 2.2845 | 2.3304 | 6.5842 | 6.536 | 10.6325 | 9.8771 | 57.4731 | 57.4731 | 61.9267 | 61.9267 | 0.2 | 0.20024 | 0.2 | 0.2317 | 0.17738 | 0.2025 | 0.2 | 0.1975
17:46 | 2.2223 | 2.3155 | 6.5842 | 6.6063 | 10.6325 | 10.1185 | 57.5162 | 57.5162 | 61.8191 | 61.8191 | 0.2 | 0.1999 | 0.2 | 0.2312 | 0.17678 | 0.2025 | 0.2 | 0.1975
17:46 | 2.2223 | 2.3066 | 6.5842 | 6.5348 | 10.6325 | 10.3926 | 57.6022 | 57.6022 | 61.7116 | 61.7116 | 0.2 | 0.19936 | 0.2 | 0.23105 | 0.17438 | 0.2025 | 0.2 | 0.1975
17:46 | 2.2223 | 2.2895 | 6.5949 | 6.4891 | 11.3477 | 10.6011 | 57.6883 | 57.6883 | 61.6255 | 61.6255 | 0.2 | 0.19897 | 0.2 | 0.23073 | 0.17431 | 0.2025 | 0.2 | 0.1975
17:46 | 2.1654 | 2.2316 | 6.5949 | 6.6099 | 11.3477 | 10.7937 | 57.7528 | 57.7528 | 61.4964 | 61.4964 | 0.2 | 0.19861 | 0.2 | 0.23036 | 0.17367 | 0.2025 | 0.2 | 0.1975
17:46 | 2.1654 | 2.2274 | 6.5949 | 6.5568 | 11.3477 | 11.1092 | 57.8389 | 57.8389 | 61.3889 | 61.3889 | 0.2 | 0.19832 | 0.2 | 0.22993 | 0.17308 | 0.2025 | 0.2 | 0.1975
17:46 | 2.1654 | 2.2245 | 6.6086 | 6.6001 | 12.064 | 11.2187 | 57.925 | 57.925 | 61.3028 | 61.3028 | 0.2 | 0.19788 | 0.2 | 0.22965 | 0.17124 | 0.2025 | 0.2 | 0.1975
17:46 | 2.1142 | 2.2075 | 6.6086 | 6.5182 | 12.064 | 11.4815 | 58.011 | 58.011 | 61.1952 | 61.1952 | 0.2 | 0.19749 | 0.2 | 0.2293 | 0.17054 | 0.2025 | 0.2 | 0.1975
17:46 | 2.1142 | 2.1902 | 6.6086 | 6.6195 | 12.064 | 11.7849 | 58.0971 | 58.0971 | 61.0877 | 61.0877 | 0.2 | 0.19712 | 0.2 | 0.22878 | 0.16967 | 0.2025 | 0.2 | 0.1975
17:46 | 2.1142 | 2.1722 | 6.6249 | 6.5762 | 12.7819 | 11.9701 | 58.2047 | 58.2047 | 60.9801 | 60.9801 | 0.2 | 0.1968 | 0.2 | 0.2285 | 0.16894 | 0.2025 | 0.2 | 0.1975
17:46 | 2.0685 | 2.1252 | 6.6249 | 6.5572 | 12.7819 | 12.2036 | 58.3122 | 58.3122 | 60.894 | 60.894 | 0.2 | 0.1964 | 0.2 | 0.22809 | 0.16767 | 0.2025 | 0.2 | 0.1975
17:46 | 2.0685 | 2.1051 | 6.6249 | 6.5462 | 12.7819 | 12.5161 | 58.4198 | 58.4198 | 60.8079 | 60.8079 | 0.2 | 0.196 | 0.2 | 0.22771 | 0.16697 | 0.2025 | 0.2 | 0.1975
17:46 | 2.0685 | 2.1006 | 6.6433 | 6.5517 | 13.5032 | 12.6787 | 58.5489 | 58.5489 | 60.7004 | 60.7004 | 0.2 | 0.19565 | 0.2 | 0.22721 | 0.16659 | 0.2025 | 0.2 | 0.1975
17:46 | 2.0287 | 2.0855 | 6.6433 | 6.5989 | 13.5032 | 12.9143 | 58.678 | 58.678 | 60.6143 | 60.6143 | 0.2 | 0.19537 | 0.2 | 0.22686 | 0.16607 | 0.2025 | 0.2 | 0.1975
17:46 | 2.0287 | 2.062 | 6.6433 | 6.6183 | 13.5032 | 13.1987 | 58.8071 | 58.8071 | 60.5283 | 60.5283 | 0.2 | 0.19499 | 0.2 | 0.22656 | 0.16481 | 0.2025 | 0.2 | 0.1975
17:46 | 2.0287 | 2.0551 | 6.6634 | 6.5625 | 14.2217 | 13.3987 | 58.9146 | 58.9146 | 60.4422 | 60.4422 | 0.2 | 0.19462 | 0.2 | 0.22591 | 0.16372 | 0.2025 | 0.2 | 0.1975
17:46 | 1.9947 | 2.0412 | 6.6634 | 6.5223 | 14.2217 | 13.6195 | 59.0437 | 59.0437 | 60.3346 | 60.3346 | 0.2 | 0.19421 | 0.2 | 0.22547 | 0.16252 | 0.2025 | 0.2 | 0.1975
17:46 | 1.9947 | 2.021 | 6.6634 | 6.5695 | 14.2217 | 13.9372 | 59.1943 | 59.1943 | 60.2486 | 60.2486 | 0.2 | 0.1939 | 0.2 | 0.22514 | 0.16276 | 0.2025 | 0.2 | 0.1975
17:46 | 1.9947 | 2.0179 | 6.6851 | 6.5546 | 14.9422 | 14.0827 | 59.3665 | 59.3665 | 60.141 | 60.141 | 0.2 | 0.19356 | 0.2 | 0.2247 | 0.16158 | 0.2025 | 0.2 | 0.1975
17:46 | 1.9664 | 2.0085 | 6.6851 | 6.6195 | 14.9422 | 14.3274 | 59.4955 | 59.4955 | 60.0549 | 60.0549 | 0.2 | 0.19331 | 0.2 | 0.22425 | 0.1606 | 0.2025 | 0.2 | 0.1975
17:46 | 1.9664 | 2.0022 | 6.6851 | 6.5812 | 14.9422 | 14.6393 | 59.6461 | 59.6461 | 59.9689 | 59.9689 | 0.2 | 0.19303 | 0.2 | 0.22365 | 0.15934 | 0.2025 | 0.2 | 0.1975
17:46 | 1.9664 | 1.9951 | 6.7079 | 6.5056 | 15.6596 | 14.7801 | 59.8183 | 59.8183 | 59.8828 | 59.8828 | 0.2 | 0.19279 | 0.2 | 0.22332 | 0.15847 | 0.2025 | 0.2 | 0.1975
17:46 | 1.9438 | 1.9681 | 6.7079 | 6.608 | 15.6596 | 14.9827 | 59.9904 | 59.9904 | 59.8183 | 59.8183 | 0.2 | 0.19259 | 0.2 | 0.22291 | 0.15585 | 0.2025 | 0.2 | 0.1975
17:47 | 1.9438 | 1.9649 | 6.7079 | 6.5982 | 15.6596 | 15.2143 | 60.1625 | 60.1625 | 59.7107 | 59.7107 | 0.2 | 0.19234 | 0.2 | 0.2223 | 0.15591 | 0.2025 | 0.2 | 0.1975
17:47 | 1.9438 | 1.96 | 6.731 | 6.5865 | 16.3751 | 15.4112 | 60.3131 | 60.3131 | 59.6677 | 59.6677 | 0.2 | 0.1922 | 0.2 | 0.22172 | 0.1563 | 0.2025 | 0.2 | 0.1975
17:47 | 1.9271 | 1.9617 | 6.731 | 6.661 | 16.3751 | 15.5987 | 60.4852 | 60.4852 | 59.5816 | 59.5816 | 0.2 | 0.19199 | 0.2 | 0.22138 | 0.15501 | 0.2025 | 0.2 | 0.1975
17:47 | 1.9271 | 1.9608 | 6.731 | 6.6451 | 16.3751 | 15.8998 | 60.6573 | 60.6573 | 59.5171 | 59.5171 | 0.2 | 0.19185 | 0.2 | 0.22124 | 0.1527 | 0.2025 | 0.2 | 0.1975
17:47 | 1.9271 | 1.9576 | 6.7538 | 6.6442 | 17.0851 | 16.0977 | 60.851 | 60.851 | 59.431 | 59.431 | 0.2 | 0.19165 | 0.2 | 0.22076 | 0.15478 | 0.2025 | 0.2 | 0.1975
17:47 | 1.9155 | 1.9333 | 6.7538 | 6.666 | 17.0851 | 16.3942 | 61.0231 | 61.0231 | 59.3234 | 59.3234 | 0.2 | 0.19146 | 0.2 | 0.22031 | 0.15483 | 0.2025 | 0.2 | 0.1975
17:47 | 1.9155 | 1.9194 | 6.7538 | 6.6875 | 17.0851 | 16.6462 | 61.2383 | 61.2383 | 59.2589 | 59.2589 | 0.2 | 0.19144 | 0.2 | 0.21988 | 0.14898 | 0.2025 | 0.2 | 0.1975
17:47 | 1.9155 | 1.9153 | 6.7756 | 6.6615 | 17.7907 | 16.7893 | 61.4319 | 61.4319 | 59.2159 | 59.2159 | 0.2 | 0.19132 | 0.2 | 0.21938 | 0.14715 | 0.2025 | 0.2 | 0.1975
17:47 | 1.909 | 1.9153 | 6.7756 | 6.7157 | 17.7907 | 17.0945 | 61.647 | 61.647 | 59.1513 | 59.1513 | 0.2 | 0.19118 | 0.2 | 0.21893 | 0.14561 | 0.2025 | 0.2 | 0.1975
17:47 | 1.909 | 1.9153 | 6.7756 | 6.7281 | 17.7907 | 17.3463 | 61.8407 | 61.8407 | 59.0868 | 59.0868 | 0.2 | 0.19118 | 0.2 | 0.21834 | 0.1477 | 0.2025 | 0.2 | 0.1975
17:47 | 1.909 | 1.9128 | 6.7958 | 6.6806 | 18.4867 | 17.6145 | 62.0558 | 62.0558 | 59.0222 | 59.0222 | 0.2 | 0.19115 | 0.2 | 0.21763 | 0.14819 | 0.2025 | 0.2 | 0.1975
17:47 | 1.908 | 1.9153 | 6.7958 | 6.6586 | 18.4867 | 17.8348 | 62.271 | 62.271 | 58.9577 | 58.9577 | 0.2 | 0.19111 | 0.2 | 0.21723 | 0.1459 | 0.2025 | 0.2 | 0.1975
17:47 | 1.908 | 1.9062 | 6.7958 | 6.741 | 18.4867 | 18.0542 | 62.4861 | 62.4861 | 58.9146 | 58.9146 | 0.2 | 0.19101 | 0.2 | 0.21669 | 0.14604 | 0.2025 | 0.2 | 0.1975
17:47 | 1.908 | 1.9046 | 6.8137 | 6.7377 | 19.1744 | 18.2264 | 62.7013 | 62.7013 | 58.8716 | 58.8716 | 0.2 | 0.19103 | 0.2 | 0.21619 | 0.14417 | 0.2025 | 0.2 | 0.1975
17:47 | 1.9123 | 1.8988 | 6.8137 | 6.7328 | 19.1744 | 18.4551 | 62.9164 | 62.9164 | 58.8286 | 58.8286 | 0.2 | 0.19106 | 0.2 | 0.21552 | 0.14153 | 0.2025 | 0.2 | 0.1975
17:47 | 1.9123 | 1.8979 | 6.8137 | 6.741 | 19.1744 | 18.7349 | 63.1316 | 63.1316 | 58.7855 | 58.7855 | 0.2 | 0.19114 | 0.2 | 0.21511 | 0.13964 | 0.2025 | 0.2 | 0.1975
17:47 | 1.9123 | 1.9013 | 6.8289 | 6.7697 | 19.8494 | 18.983 | 63.3252 | 63.3252 | 58.7425 | 58.7425 | 0.2 | 0.1912 | 0.2 | 0.21446 | 0.13902 | 0.2025 | 0.2 | 0.1975
17:47 | 1.9221 | 1.9013 | 6.8289 | 6.8164 | 19.8494 | 19.2456 | 63.5188 | 63.5188 | 58.6995 | 58.6995 | 0.2 | 0.19142 | 0.2 | 0.2139 | 0.13923 | 0.2025 | 0.2 | 0.1975
17:47 | 1.9221 | 1.9037 | 6.8289 | 6.7499 | 19.8494 | 19.4525 | 63.7125 | 63.7125 | 58.6565 | 58.6565 | 0.2 | 0.19145 | 0.2 | 0.2131 | 0.14128 | 0.2025 | 0.2 | 0.1975
17:47 | 1.9221 | 1.9013 | 6.8407 | 6.8447 | 20.506 | 19.6566 | 63.9061 | 63.9061 | 58.6349 | 58.6349 | 0.2 | 0.19167 | 0.2 | 0.21256 | 0.13951 | 0.2025 | 0.2 | 0.1975
17:47 | 1.9378 | 1.8938 | 6.8407 | 6.8325 | 20.506 | 19.871 | 64.0997 | 64.0997 | 58.5919 | 58.5919 | 0.2 | 0.19189 | 0.2 | 0.21178 | 0.13703 | 0.2025 | 0.2 | 0.1975
17:47 | 1.9378 | 1.8804 | 6.8407 | 6.8029 | 20.506 | 20.1243 | 64.2719 | 64.2719 | 58.5704 | 58.5704 | 0.2 | 0.19214 | 0.2 | 0.21103 | 0.13506 | 0.2025 | 0.2 | 0.1975
17:47 | 1.9378 | 1.8854 | 6.8484 | 6.8238 | 21.1439 | 20.291 | 64.4655 | 64.4655 | 58.5489 | 58.5489 | 0.2 | 0.19246 | 0.2 | 0.21037 | 0.13231 | 0.2025 | 0.2 | 0.1975
17:47 | 1.9598 | 1.8888 | 6.8484 | 6.8643 | 21.1439 | 20.4416 | 64.6376 | 64.6376 | 58.5274 | 58.5274 | 0.2 | 0.19269 | 0.2 | 0.20973 | 0.13204 | 0.2025 | 0.2 | 0.1975
17:47 | 1.9598 | 1.9037 | 6.8484 | 6.8429 | 21.1439 | 20.6396 | 64.8312 | 64.8312 | 58.5059 | 58.5059 | 0.2 | 0.19287 | 0.2 | 0.20911 | 0.1331 | 0.2025 | 0.2 | 0.1975
17:47 | 1.9598 | 1.9054 | 6.8512 | 6.8242 | 21.7555 | 20.9025 | 65.0249 | 65.0249 | 58.4843 | 58.4843 | 0.2 | 0.19322 | 0.2 | 0.20826 | 0.13076 | 0.2025 | 0.2 | 0.1975
17:47 | 1.9881 | 1.9054 | 6.8512 | 6.8468 | 21.7555 | 21.0534 | 65.197 | 65.197 | 58.4843 | 58.4843 | 0.2 | 0.19348 | 0.2 | 0.20775 | 0.13014 | 0.2025 | 0.2 | 0.1975
17:47 | 1.9881 | 1.9079 | 6.8512 | 6.8364 | 21.7555 | 21.2482 | 65.3906 | 65.3906 | 58.4843 | 58.4843 | 0.2 | 0.19366 | 0.2 | 0.20718 | 0.12725 | 0.2025 | 0.2 | 0.1975
17:47 | 1.9881 | 1.9029 | 6.849 | 6.7994 | 22.3416 | 21.4327 | 65.5627 | 65.5627 | 58.4628 | 58.4628 | 0.2 | 0.19403 | 0.2 | 0.20638 | 0.12696 | 0.2025 | 0.2 | 0.1975
17:47 | 2.0225 | 1.9029 | 6.849 | 6.7683 | 22.3416 | 21.5161 | 65.7349 | 65.7349 | 58.4843 | 58.4843 | 0.2 | 0.19433 | 0.2 | 0.20553 | 0.1285 | 0.2025 | 0.2 | 0.1975
17:47 | 2.0225 | 1.9103 | 6.849 | 6.8753 | 22.3416 | 21.8147 | 65.9285 | 65.9285 | 58.4843 | 58.4843 | 0.2 | 0.19457 | 0.2 | 0.20512 | 0.12435 | 0.2025 | 0.2 | 0.1975
17:47 | 2.0225 | 1.9349 | 6.8418 | 6.8381 | 22.8982 | 21.9413 | 66.1006 | 66.1006 | 58.4843 | 58.4843 | 0.2 | 0.19494 | 0.2 | 0.20438 | 0.12511 | 0.2025 | 0.2 | 0.1975
17:47 | 2.0631 | 1.9576 | 6.8418 | 6.9062 | 22.8982 | 22.0281 | 66.2943 | 66.2943 | 58.5059 | 58.5059 | 0.2 | 0.19521 | 0.2 | 0.20343 | 0.12329 | 0.2025 | 0.2 | 0.1975
17:47 | 2.0631 | 1.9705 | 6.8418 | 6.8374 | 22.8982 | 22.1796 | 66.4879 | 66.4879 | 58.5274 | 58.5274 | 0.2 | 0.19557 | 0.2 | 0.2029 | 0.1192 | 0.2025 | 0.2 | 0.1975
17:47 | 2.0631 | 1.9888 | 6.83 | 6.8631 | 23.4205 | 22.3146 | 66.66 | 66.66 | 58.5489 | 58.5489 | 0.2 | 0.19582 | 0.2 | 0.20246 | 0.12004 | 0.2025 | 0.2 | 0.1975
17:47 | 2.1095 | 2.0085 | 6.83 | 6.8627 | 23.4205 | 22.4512 | 66.8321 | 66.8321 | 58.5489 | 58.5489 | 0.2 | 0.19615 | 0.2 | 0.20158 | 0.11979 | 0.2025 | 0.2 | 0.1975
17:47 | 2.1095 | 2.0241 | 6.83 | 6.8166 | 23.4205 | 22.6667 | 66.9827 | 66.9827 | 58.5919 | 58.5919 | 0.2 | 0.19654 | 0.2 | 0.20118 | 0.11826 | 0.2025 | 0.2 | 0.1975
17:47 | 2.1095 | 2.0288 | 6.8139 | 6.8406 | 23.9101 | 22.7069 | 67.1548 | 67.1548 | 58.6134 | 58.6134 | 0.2 | 0.19695 | 0.2 | 0.20044 | 0.11635 | 0.2025 | 0.2 | 0.1975
17:47 | 2.1617 | 2.0551 | 6.8139 | 6.8588 | 23.9101 | 22.8632 | 67.327 | 67.327 | 58.6565 | 58.6565 | 0.2 | 0.19727 | 0.2 | 0.19967 | 0.11649 | 0.2025 | 0.2 | 0.1975
17:47 | 2.1617 | 2.0825 | 6.8139 | 6.8735 | 23.9101 | 23.0035 | 67.4991 | 67.4991 | 58.6995 | 58.6995 | 0.2 | 0.19763 | 0.2 | 0.19888 | 0.11541 | 0.2025 | 0.2 | 0.1975
17:47 | 2.1617 | 2.0848 | 6.7937 | 6.8157 | 24.3602 | 23.0897 | 67.6712 | 67.6712 | 58.7425 | 58.7425 | 0.2 | 0.198 | 0.2 | 0.19788 | 0.11661 | 0.2025 | 0.2 | 0.1975
17:47 | 2.2202 | 2.1103 | 6.7937 | 6.9003 | 24.3602 | 23.2185 | 67.8433 | 67.8433 | 58.7855 | 58.7855 | 0.2 | 0.19842 | 0.2 | 0.19753 | 0.11452 | 0.2025 | 0.2 | 0.1975
17:47 | 2.2202 | 2.1282 | 6.7937 | 6.8886 | 24.3602 | 23.29 | 68.037 | 68.037 | 58.8286 | 58.8286 | 0.2 | 0.19886 | 0.2 | 0.19655 | 0.11213 | 0.2025 | 0.2 | 0.1975
17:47 | 2.2202 | 2.1437 | 6.7695 | 6.8295 | 24.7713 | 23.4026 | 68.2091 | 68.2091 | 58.8716 | 58.8716 | 0.2 | 0.19917 | 0.2 | 0.1957 | 0.11236 | 0.2025 | 0.2 | 0.1975
17:47 | 2.2849 | 2.1787 | 6.7695 | 6.8131 | 24.7713 | 23.4447 | 68.3812 | 68.3812 | 58.9146 | 58.9146 | 0.2 | 0.19968 | 0.2 | 0.19499 | 0.11429 | 0.2025 | 0.2 | 0.1975
17:47 | 2.2849 | 2.1946 | 6.7695 | 6.8207 | 24.7713 | 23.7155 | 68.5533 | 68.5533 | 59.0007 | 59.0007 | 0.2 | 0.20015 | 0.2 | 0.19442 | 0.10945 | 0.2025 | 0.2 | 0.1975
17:47 | 2.2849 | 2.1989 | 6.7416 | 6.85 | 25.1402 | 23.8526 | 68.7469 | 68.7469 | 59.0868 | 59.0868 | 0.2 | 0.20045 | 0.2 | 0.19378 | 0.1086 | 0.2025 | 0.2 | 0.1975
17:47 | 2.3553 | 2.2436 | 6.7416 | 6.8705 | 25.1402 | 23.9043 | 68.9406 | 68.9406 | 59.1728 | 59.1728 | 0.2 | 0.20085 | 0.2 | 0.19289 | 0.10879 | 0.2025 | 0.2 | 0.1975
17:47 | 2.3553 | 2.266 | 6.7416 | 6.8064 | 25.1402 | 23.9599 | 69.1342 | 69.1342 | 59.2589 | 59.2589 | 0.2 | 0.20143 | 0.2 | 0.1923 | 0.11107 | 0.2025 | 0.2 | 0.1975
17:47 | 2.3553 | 2.2791 | 6.7106 | 6.8334 | 25.4615 | 24.035 | 69.3494 | 69.3494 | 59.3449 | 59.3449 | 0.2 | 0.20191 | 0.2 | 0.19138 | 0.10584 | 0.2025 | 0.2 | 0.1975
17:47 | 2.4315 | 2.3066 | 6.7106 | 6.8641 | 25.4615 | 24.2248 | 69.543 | 69.543 | 59.431 | 59.431 | 0.2 | 0.20233 | 0.2 | 0.19077 | 0.106 | 0.2025 | 0.2 | 0.1975
17:47 | 2.4315 | 2.3107 | 6.7106 | 6.8604 | 25.4615 | 24.3018 | 69.7366 | 69.7366 | 59.4955 | 59.4955 | 0.2 | 0.20304 | 0.2 | 0.18989 | 0.10673 | 0.2025 | 0.2 | 0.1975
17:47 | 2.4315 | 2.3237 | 6.6764 | 6.7776 | 25.7334 | 24.3027 | 69.9518 | 69.9518 | 59.5816 | 59.5816 | 0.2 | 0.20344 | 0.2 | 0.18946 | 0.10435 | 0.2025 | 0.2 | 0.1975
17:47 | 2.5132 | 2.3839 | 6.6764 | 6.8029 | 25.7334 | 24.3802 | 70.1454 | 70.1454 | 59.6892 | 59.6892 | 0.2 | 0.20405 | 0.2 | 0.1887 | 0.10505 | 0.2025 | 0.2 | 0.1975
17:47 | 2.5132 | 2.4227 | 6.6764 | 6.7904 | 25.7334 | 24.3701 | 70.3821 | 70.3821 | 59.7752 | 59.7752 | 0.2 | 0.20462 | 0.2 | 0.18764 | 0.10716 | 0.2025 | 0.2 | 0.1975
17:47 | 2.5132 | 2.4285 | 6.6384 | 6.8422 | 25.954 | 24.4979 | 70.5972 | 70.5972 | 59.8613 | 59.8613 | 0.2 | 0.20508 | 0.2 | 0.18688 | 0.10241 | 0.2025 | 0.2 | 0.1975
17:47 | 2.6007 | 2.5058 | 6.6384 | 6.8277 | 25.954 | 24.5412 | 70.8124 | 70.8124 | 59.9689 | 59.9689 | 0.2 | 0.20571 | 0.2 | 0.18655 | 0.10196 | 0.2025 | 0.2 | 0.1975
17:47 | 2.6007 | 2.5402 | 6.6384 | 6.7767 | 25.954 | 24.6829 | 71.006 | 71.006 | 60.1195 | 60.1195 | 0.2 | 0.20626 | 0.2 | 0.18566 | 0.10262 | 0.2025 | 0.2 | 0.1975
17:47 | 2.6007 | 2.5445 | 6.5969 | 6.8029 | 26.1216 | 24.7024 | 71.1997 | 71.1997 | 60.2271 | 60.2271 | 0.2 | 0.20696 | 0.2 | 0.18496 | 0.10447 | 0.2025 | 0.2 | 0.1975
17:48 | 2.6933 | 2.5698 | 6.5969 | 6.805 | 26.1216 | 24.761 | 71.3933 | 71.3933 | 60.3346 | 60.3346 | 0.2 | 0.20731 | 0.2 | 0.18436 | 0.1059 | 0.2025 | 0.2 | 0.1975
17:48 | 2.6933 | 2.6094 | 6.5969 | 6.7636 | 26.1216 | 24.7605 | 71.5654 | 71.5654 | 60.4422 | 60.4422 | 0.2 | 0.20804 | 0.2 | 0.18353 | 0.1049 | 0.2025 | 0.2 | 0.1975
17:48 | 2.6933 | 2.6274 | 6.5521 | 6.7016 | 26.2365 | 24.8859 | 71.759 | 71.759 | 60.5713 | 60.5713 | 0.2 | 0.20859 | 0.2 | 0.18274 | 0.10332 | 0.2025 | 0.2 | 0.1975
17:48 | 2.791 | 2.6703 | 6.5521 | 6.7051 | 26.2365 | 24.8971 | 71.9742 | 71.9742 | 60.6789 | 60.6789 | 0.2 | 0.20882 | 0.2 | 0.1823 | 0.10467 | 0.2025 | 0.2 | 0.1975
17:48 | 2.791 | 2.685 | 6.5521 | 6.7314 | 26.2365 | 24.8872 | 72.1678 | 72.1678 | 60.7864 | 60.7864 | 0.2 | 0.20945 | 0.2 | 0.18167 | 0.10356 | 0.2025 | 0.2 | 0.1975
17:48 | 2.791 | 2.6932 | 6.5046 | 6.7503 | 26.2983 | 25.0209 | 72.3399 | 72.3399 | 60.9155 | 60.9155 | 0.2 | 0.20993 | 0.2 | 0.181 | 0.10402 | 0.2025 | 0.2 | 0.1975
17:48 | 2.893 | 2.7637 | 6.5046 | 6.6522 | 26.2983 | 25.0676 | 72.5336 | 72.5336 | 61.0231 | 61.0231 | 0.2 | 0.21036 | 0.2 | 0.18032 | 0.098958 | 0.2025 | 0.2 | 0.1975
17:48 | 2.893 | 2.774 | 6.5046 | 6.5762 | 26.2983 | 25.071 | 72.7272 | 72.7272 | 61.1737 | 61.1737 | 0.2 | 0.21069 | 0.2 | 0.1799 | 0.10084 | 0.2025 | 0.2 | 0.1975
17:48 | 2.893 | 2.7932 | 6.455 | 6.5824 | 26.3087 | 25.1304 | 72.9208 | 72.9208 | 61.2813 | 61.2813 | 0.2 | 0.21112 | 0.2 | 0.17908 | 0.10438 | 0.2025 | 0.2 | 0.1975
17:48 | 2.9991 | 2.8624 | 6.455 | 6.5237 | 26.3087 | 25.1322 | 73.1145 | 73.1145 | 61.3889 | 61.3889 | 0.2 | 0.21164 | 0.2 | 0.17847 | 0.099065 | 0.2025 | 0.2 | 0.1975
17:48 | 2.9991 | 2.8969 | 6.455 | 6.5082 | 26.3087 | 25.1714 | 73.3081 | 73.3081 | 61.5179 | 61.5179 | 0.2 | 0.21203 | 0.2 | 0.17791 | 0.10068 | 0.2025 | 0.2 | 0.1975
17:48 | 2.9991 | 2.9034 | 6.4042 | 6.4852 | 26.2693 | 25.2144 | 73.5017 | 73.5017 | 61.647 | 61.647 | 0.2 | 0.21267 | 0.2 | 0.17745 | 0.10284 | 0.2025 | 0.2 | 0.1975
17:48 | 3.1088 | 2.9662 | 6.4042 | 6.4723 | 26.2693 | 25.251 | 73.6739 | 73.6739 | 61.7976 | 61.7976 | 0.2 | 0.21301 | 0.2 | 0.17654 | 0.10375 | 0.2025 | 0.2 | 0.1975
17:48 | 3.1088 | 3.0022 | 6.4042 | 6.4798 | 26.2693 | 25.2582 | 73.846 | 73.846 | 61.9267 | 61.9267 | 0.2 | 0.21354 | 0.2 | 0.1761 | 0.099567 | 0.2025 | 0.2 | 0.1975
17:48 | 3.1088 | 3.0262 | 6.3526 | 6.5295 | 26.1825 | 25.2815 | 73.9966 | 73.9966 | 62.0343 | 62.0343 | 0.2 | 0.21375 | 0.2 | 0.17548 | 0.099876 | 0.2025 | 0.2 | 0.1975
17:48 | 3.222 | 3.0963 | 6.3526 | 6.4232 | 26.1825 | 25.2527 | 74.1687 | 74.1687 | 62.2064 | 62.2064 | 0.2 | 0.21464 | 0.2 | 0.17488 | 0.10034 | 0.2025 | 0.2 | 0.1975
17:48 | 3.222 | 3.1064 | 6.3526 | 6.3902 | 26.1825 | 25.3654 | 74.3193 | 74.3193 | 62.3355 | 62.3355 | 0.2 | 0.21456 | 0.2 | 0.17429 | 0.10351 | 0.2025 | 0.2 | 0.1975
17:48 | 3.222 | 3.116 | 6.3 | 6.3877 | 26.0489 | 25.3819 | 74.4699 | 74.4699 | 62.4646 | 62.4646 | 0.2 | 0.21527 | 0.2 | 0.17401 | 0.10312 | 0.2025 | 0.2 | 0.1975
17:48 | 3.3381 | 3.1851 | 6.3 | 6.3503 | 26.0489 | 25.3807 | 74.6205 | 74.6205 | 62.6152 | 62.6152 | 0.2 | 0.2156 | 0.2 | 0.1732 | 0.10681 | 0.2025 | 0.2 | 0.1975
17:48 | 3.3381 | 3.2044 | 6.3 | 6.3887 | 26.0489 | 25.3887 | 74.7711 | 74.7711 | 62.7873 | 62.7873 | 0.2 | 0.21598 | 0.2 | 0.17271 | 0.10719 | 0.2025 | 0.2 | 0.1975
17:48 | 3.3381 | 3.2088 | 6.2479 | 6.3786 | 25.8675 | 25.2989 | 74.9432 | 74.9432 | 62.8734 | 62.8734 | 0.2 | 0.21653 | 0.2 | 0.17226 | 0.10621 | 0.2025 | 0.2 | 0.1975
17:48 | 3.457 | 3.2836 | 6.2479 | 6.2356 | 25.8675 | 25.4115 | 75.0938 | 75.0938 | 63.0025 | 63.0025 | 0.2 | 0.21687 | 0.2 | 0.17202 | 0.10425 | 0.2025 | 0.2 | 0.1975
17:48 | 3.457 | 3.3308 | 6.2479 | 6.2802 | 25.8675 | 25.4499 | 75.2445 | 75.2445 | 63.1746 | 63.1746 | 0.2 | 0.21729 | 0.2 | 0.17166 | 0.10624 | 0.2025 | 0.2 | 0.1975
17:48 | 3.457 | 3.3407 | 6.196 | 6.2434 | 25.6427 | 25.3743 | 75.3951 | 75.3951 | 63.3252 | 63.3252 | 0.2 | 0.21767 | 0.2 | 0.17124 | 0.10857 | 0.2025 | 0.2 | 0.1975
17:48 | 3.5774 | 3.426 | 6.196 | 6.2659 | 25.6427 | 25.4115 | 75.5241 | 75.5241 | 63.4543 | 63.4543 | 0.2 | 0.21793 | 0.2 | 0.17062 | 0.10995 | 0.2025 | 0.2 | 0.1975
17:48 | 3.5774 | 3.483 | 6.196 | 6.2485 | 25.6427 | 25.4621 | 75.6747 | 75.6747 | 63.6049 | 63.6049 | 0.2 | 0.21869 | 0.2 | 0.17026 | 0.11014 | 0.2025 | 0.2 | 0.1975
17:48 | 3.5774 | 3.4898 | 6.145 | 6.2429 | 25.3744 | 25.487 | 75.8038 | 75.8038 | 63.7985 | 63.7985 | 0.2 | 0.219 | 0.2 | 0.16948 | 0.11026 | 0.2025 | 0.2 | 0.1975
17:48 | 3.6997 | 3.5382 | 6.145 | 6.2716 | 25.3744 | 25.4971 | 75.9544 | 75.9544 | 63.9276 | 63.9276 | 0.2 | 0.21949 | 0.2 | 0.16898 | 0.11142 | 0.2025 | 0.2 | 0.1975
17:48 | 3.6997 | 3.5706 | 6.145 | 6.2072 | 25.3744 | 25.4575 | 76.0835 | 76.0835 | 64.0137 | 64.0137 | 0.2 | 0.21967 | 0.2 | 0.16915 | 0.10961 | 0.2025 | 0.2 | 0.1975
17:48 | 3.6997 | 3.5957 | 6.094 | 6.2181 | 25.0634 | 25.4056 | 76.2341 | 76.2341 | 64.1428 | 64.1428 | 0.2 | 0.21995 | 0.2 | 0.16866 | 0.11085 | 0.2025 | 0.2 | 0.1975
17:48 | 3.8229 | 3.6643 | 6.094 | 6.1549 | 25.0634 | 25.3527 | 76.3847 | 76.3847 | 64.2934 | 64.2934 | 0.2 | 0.22052 | 0.2 | 0.16807 | 0.11376 | 0.2025 | 0.2 | 0.1975
17:48 | 3.8229 | 3.6922 | 6.094 | 6.1721 | 25.0634 | 25.3553 | 76.5353 | 76.5353 | 64.4224 | 64.4224 | 0.2 | 0.22083 | 0.2 | 0.16763 | 0.11565 | 0.2025 | 0.2 | 0.1975
17:48 | 3.8229 | 3.6999 | 6.0436 | 6.1246 | 24.7143 | 25.3456 | 76.6859 | 76.6859 | 64.5946 | 64.5946 | 0.2 | 0.22131 | 0.2 | 0.16751 | 0.11548 | 0.2025 | 0.2 | 0.1975
17:48 | 3.9468 | 3.7649 | 6.0436 | 6.1159 | 24.7143 | 25.3261 | 76.8365 | 76.8365 | 64.7237 | 64.7237 | 0.2 | 0.22159 | 0.2 | 0.16722 | 0.11574 | 0.2025 | 0.2 | 0.1975
17:48 | 3.9468 | 3.8132 | 6.0436 | 6.1346 | 24.7143 | 25.2807 | 76.9656 | 76.9656 | 64.9603 | 64.9603 | 0.2 | 0.22206 | 0.2 | 0.16702 | 0.11531 | 0.2025 | 0.2 | 0.1975
17:48 | 3.9468 | 3.8219 | 5.9942 | 6.0727 | 24.3239 | 25.2425 | 77.1378 | 77.1378 | 65.1324 | 65.1324 | 0.2 | 0.2223 | 0.2 | 0.16645 | 0.11603 | 0.2025 | 0.2 | 0.1975
17:48 | 4.0708 | 3.8857 | 5.9942 | 6.1364 | 24.3239 | 25.2272 | 77.2884 | 77.2884 | 65.3046 | 65.3046 | 0.2 | 0.22273 | 0.2 | 0.16619 | 0.11661 | 0.2025 | 0.2 | 0.1975
17:48 | 4.0708 | 3.9317 | 5.9942 | 6.1089 | 24.3239 | 25.2293 | 77.439 | 77.439 | 65.4767 | 65.4767 | 0.2 | 0.22308 | 0.2 | 0.16601 | 0.11751 | 0.2025 | 0.2 | 0.1975
17:48 | 4.0708 | 3.9373 | 5.9459 | 6.0438 | 23.8909 | 25.2353 | 77.568 | 77.568 | 65.6488 | 65.6488 | 0.2 | 0.22346 | 0.2 | 0.16606 | 0.11931 | 0.2025 | 0.2 | 0.1975
17:48 | 4.1942 | 4.013 | 5.9459 | 6.0802 | 23.8909 | 25.1722 | 77.7402 | 77.7402 | 65.8424 | 65.8424 | 0.2 | 0.2239 | 0.2 | 0.16556 | 0.11553 | 0.2025 | 0.2 | 0.1975
17:48 | 4.1942 | 4.0517 | 5.9459 | 6.0195 | 23.8909 | 25.1633 | 77.8908 | 77.8908 | 65.993 | 65.993 | 0.2 | 0.22458 | 0.2 | 0.1654 | 0.11816 | 0.2025 | 0.2 | 0.1975
17:48 | 4.1942 | 4.0638 | 5.8986 | 6.1011 | 23.4157 | 25.0881 | 78.0629 | 78.0629 | 66.1221 | 66.1221 | 0.2 | 0.22476 | 0.2 | 0.16523 | 0.11879 | 0.2025 | 0.2 | 0.1975
17:48 | 4.3168 | 4.1422 | 5.8986 | 5.9361 | 23.4157 | 25.0158 | 78.235 | 78.235 | 66.2727 | 66.2727 | 0.2 | 0.22516 | 0.2 | 0.16489 | 0.12033 | 0.2025 | 0.2 | 0.1975
17:48 | 4.3168 | 4.2007 | 5.8986 | 5.9872 | 23.4157 | 24.9169 | 78.3856 | 78.3856 | 66.4664 | 66.4664 | 0.2 | 0.22523 | 0.2 | 0.16517 | 0.12441 | 0.2025 | 0.2 | 0.1975
17:48 | 4.3168 | 4.2176 | 5.8519 | 5.9671 | 22.8997 | 24.8315 | 78.5577 | 78.5577 | 66.617 | 66.617 | 0.2 | 0.22513 | 0.2 | 0.16466 | 0.12366 | 0.2025 | 0.2 | 0.1975
17:48 | 4.438 | 4.2884 | 5.8519 | 5.9103 | 22.8997 | 24.7982 | 78.7299 | 78.7299 | 66.7891 | 66.7891 | 0.2 | 0.2259 | 0.2 | 0.16476 | 0.12618 | 0.2025 | 0.2 | 0.1975
17:48 | 4.438 | 4.3009 | 5.8519 | 5.9663 | 22.8997 | 24.6202 | 78.8589 | 78.8589 | 66.9827 | 66.9827 | 0.2 | 0.22597 | 0.2 | 0.16459 | 0.12598 | 0.2025 | 0.2 | 0.1975
17:48 | 4.438 | 4.3232 | 5.8068 | 5.91 | 22.346 | 24.5657 | 79.0526 | 79.0526 | 67.1118 | 67.1118 | 0.2 | 0.22614 | 0.2 | 0.16466 | 0.12141 | 0.2025 | 0.2 | 0.1975
17:48 | 4.5571 | 4.3908 | 5.8068 | 5.8841 | 22.346 | 24.4878 | 79.2247 | 79.2247 | 67.3055 | 67.3055 | 0.2 | 0.22608 | 0.2 | 0.1646 | 0.12337 | 0.2025 | 0.2 | 0.1975
17:48 | 4.5571 | 4.4184 | 5.8068 | 5.8857 | 22.346 | 24.3587 | 79.3968 | 79.3968 | 67.413 | 67.413 | 0.2 | 0.22669 | 0.2 | 0.16457 | 0.12448 | 0.2025 | 0.2 | 0.1975
17:48 | 4.5571 | 4.4312 | 5.7646 | 5.8024 | 21.7616 | 24.2907 | 79.5689 | 79.5689 | 67.5851 | 67.5851 | 0.2 | 0.22704 | 0.2 | 0.16443 | 0.12549 | 0.2025 | 0.2 | 0.1975
17:48 | 4.6736 | 4.5092 | 5.7646 | 5.8632 | 21.7616 | 24.043 | 79.7411 | 79.7411 | 67.7573 | 67.7573 | 0.2 | 0.22686 | 0.2 | 0.16447 | 0.12675 | 0.2025 | 0.2 | 0.1975
17:48 | 4.6736 | 4.5499 | 5.7646 | 5.8443 | 21.7616 | 23.8175 | 79.8917 | 79.8917 | 67.9294 | 67.9294 | 0.2 | 0.22711 | 0.2 | 0.16476 | 0.12966 | 0.2025 | 0.2 | 0.1975
17:48 | 4.6736 | 4.5748 | 5.7249 | 5.8064 | 21.1458 | 23.6679 | 80.0423 | 80.0423 | 68.1015 | 68.1015 | 0.2 | 0.22712 | 0.2 | 0.16478 | 0.13087 | 0.2025 | 0.2 | 0.1975
17:48 | 4.7867 | 4.6378 | 5.7249 | 5.7795 | 21.1458 | 23.568 | 80.1714 | 80.1714 | 68.2521 | 68.2521 | 0.2 | 0.22783 | 0.2 | 0.16465 | 0.13461 | 0.2025 | 0.2 | 0.1975
17:48 | 4.7867 | 4.6561 | 5.7249 | 5.8365 | 21.1458 | 23.3457 | 80.3005 | 80.3005 | 68.4672 | 68.4672 | 0.2 | 0.22752 | 0.2 | 0.16463 | 0.13561 | 0.2025 | 0.2 | 0.1975
17:48 | 4.7867 | 4.6814 | 5.6874 | 5.7765 | 20.499 | 23.0753 | 80.451 | 80.451 | 68.5748 | 68.5748 | 0.2 | 0.22779 | 0.2 | 0.16491 | 0.13561 | 0.2025 | 0.2 | 0.1975
17:48 | 4.8962 | 4.7625 | 5.6874 | 5.7445 | 20.499 | 22.7795 | 80.6016 | 80.6016 | 68.7039 | 68.7039 | 0.2 | 0.22775 | 0.2 | 0.16476 | 0.13423 | 0.2025 | 0.2 | 0.1975
17:48 | 4.8962 | 4.7883 | 5.6874 | 5.7227 | 20.499 | 22.4837 | 80.7523 | 80.7523 | 68.8976 | 68.8976 | 0.2 | 0.22829 | 0.2 | 0.16446 | 0.13453 | 0.2025 | 0.2 | 0.1975
17:48 | 4.8962 | 4.7893 | 5.6532 | 5.7464 | 19.8278 | 22.2833 | 80.9029 | 80.9029 | 69.0266 | 69.0266 | 0.2 | 0.22847 | 0.2 | 0.16502 | 0.13607 | 0.2025 | 0.2 | 0.1975
17:48 | 5.0021 | 4.842 | 5.6532 | 5.7532 | 19.8278 | 21.9628 | 81.0535 | 81.0535 | 69.1988 | 69.1988 | 0.2 | 0.22871 | 0.2 | 0.16464 | 0.13901 | 0.2025 | 0.2 | 0.1975
17:49 | 5.0021 | 4.8586 | 5.6532 | 5.7034 | 19.8278 | 21.6761 | 81.1826 | 81.1826 | 69.3279 | 69.3279 | 0.2 | 0.2286 | 0.2 | 0.16513 | 0.13305 | 0.2025 | 0.2 | 0.1975
17:49 | 5.0021 | 4.8667 | 5.621 | 5.7009 | 19.1339 | 21.363 | 81.3117 | 81.3117 | 69.5 | 69.5 | 0.2 | 0.22884 | 0.2 | 0.16533 | 0.13577 | 0.2025 | 0.2 | 0.1975
17:49 | 5.1039 | 4.947 | 5.621 | 5.6596 | 19.1339 | 20.9829 | 81.4407 | 81.4407 | 69.6291 | 69.6291 | 0.2 | 0.22893 | 0.2 | 0.16503 | 0.14054 | 0.2025 | 0.2 | 0.1975
17:49 | 5.1039 | 4.9737 | 5.621 | 5.6732 | 19.1339 | 20.6026 | 81.5913 | 81.5913 | 69.8012 | 69.8012 | 0.2 | 0.22924 | 0.2 | 0.16546 | 0.13908 | 0.2025 | 0.2 | 0.1975
17:49 | 5.1039 | 4.9952 | 5.5914 | 5.6948 | 18.4193 | 20.4238 | 81.7204 | 81.7204 | 69.9518 | 69.9518 | 0.2 | 0.22907 | 0.2 | 0.16527 | 0.14279 | 0.2025 | 0.2 | 0.1975
17:49 | 5.202 | 5.0595 | 5.5914 | 5.5564 | 18.4193 | 20.0425 | 81.8495 | 81.8495 | 70.1669 | 70.1669 | 0.2 | 0.22955 | 0.2 | 0.16513 | 0.14356 | 0.2025 | 0.2 | 0.1975
17:49 | 5.202 | 5.0803 | 5.5914 | 5.6131 | 18.4193 | 19.6293 | 81.9786 | 81.9786 | 70.3175 | 70.3175 | 0.2 | 0.22942 | 0.2 | 0.16545 | 0.14324 | 0.2025 | 0.2 | 0.1975
17:49 | 5.202 | 5.0946 | 5.5641 | 5.5564 | 17.6823 | 19.4221 | 82.1077 | 82.1077 | 70.4896 | 70.4896 | 0.2 | 0.22936 | 0.2 | 0.16527 | 0.14501 | 0.2025 | 0.2 | 0.1975
17:49 | 5.2964 | 5.1634 | 5.5641 | 5.5858 | 17.6823 | 19.0388 | 82.2368 | 82.2368 | 70.6618 | 70.6618 | 0.2 | 0.22898 | 0.2 | 0.16463 | 0.14553 | 0.2025 | 0.2 | 0.1975
17:49 | 5.2964 | 5.2102 | 5.5641 | 5.6579 | 17.6823 | 18.6528 | 82.3659 | 82.3659 | 70.8124 | 70.8124 | 0.2 | 0.2287 | 0.2 | 0.16527 | 0.14951 | 0.2025 | 0.2 | 0.1975
17:49 | 5.2964 | 5.2253 | 5.541 | 5.5819 | 16.9263 | 18.3887 | 82.5165 | 82.5165 | 70.9415 | 70.9415 | 0.2 | 0.2286 | 0.2 | 0.16506 | 0.1465 | 0.2025 | 0.2 | 0.1975
17:49 | 5.3877 | 5.2506 | 5.541 | 5.6757 | 16.9263 | 18.1189 | 82.6456 | 82.6456 | 71.049 | 71.049 | 0.2 | 0.22849 | 0.2 | 0.16513 | 0.14829 | 0.2025 | 0.2 | 0.1975
17:49 | 5.3877 | 5.2653 | 5.541 | 5.5553 | 16.9263 | 17.7389 | 82.7531 | 82.7531 | 71.2212 | 71.2212 | 0.2 | 0.22822 | 0.2 | 0.1645 | 0.14998 | 0.2025 | 0.2 | 0.1975
17:49 | 5.3877 | 5.2943 | 5.5232 | 5.6078 | 16.1598 | 17.4572 | 82.8607 | 82.8607 | 71.3718 | 71.3718 | 0.2 | 0.2284 | 0.2 | 0.16458 | 0.15118 | 0.2025 | 0.2 | 0.1975
17:49 | 5.4765 | 5.3703 | 5.5232 | 5.6372 | 16.1598 | 17.1328 | 82.9683 | 82.9683 | 71.5224 | 71.5224 | 0.2 | 0.22844 | 0.2 | 0.16444 | 0.148 | 0.2025 | 0.2 | 0.1975
17:49 | 5.4765 | 5.3843 | 5.5232 | 5.5062 | 16.1598 | 16.8129 | 83.0544 | 83.0544 | 71.6515 | 71.6515 | 0.2 | 0.22821 | 0.2 | 0.16463 | 0.14598 | 0.2025 | 0.2 | 0.1975
17:49 | 5.4765 | 5.4007 | 5.51 | 5.5991 | 15.383 | 16.5739 | 83.1404 | 83.1404 | 71.7805 | 71.7805 | 0.2 | 0.2282 | 0.2 | 0.16406 | 0.14982 | 0.2025 | 0.2 | 0.1975
17:49 | 5.5631 | 5.4588 | 5.51 | 5.5065 | 15.383 | 16.3483 | 83.2265 | 83.2265 | 71.9096 | 71.9096 | 0.2 | 0.22783 | 0.2 | 0.16425 | 0.15133 | 0.2025 | 0.2 | 0.1975
17:49 | 5.5631 | 5.4706 | 5.51 | 5.5037 | 15.383 | 16.0001 | 83.3125 | 83.3125 | 72.0602 | 72.0602 | 0.2 | 0.22748 | 0.2 | 0.16407 | 0.15468 | 0.2025 | 0.2 | 0.1975
17:49 | 5.5631 | 5.4669 | 5.5019 | 5.5949 | 14.599 | 15.7942 | 83.3986 | 83.3986 | 72.1678 | 72.1678 | 0.2 | 0.22709 | 0.2 | 0.16425 | 0.15701 | 0.2025 | 0.2 | 0.1975
17:49 | 5.647 | 5.5125 | 5.5019 | 5.5649 | 14.599 | 15.5264 | 83.5062 | 83.5062 | 72.2969 | 72.2969 | 0.2 | 0.22682 | 0.2 | 0.1645 | 0.15507 | 0.2025 | 0.2 | 0.1975
17:49 | 5.647 | 5.5208 | 5.5019 | 5.5824 | 14.599 | 15.1656 | 83.5707 | 83.5707 | 72.4905 | 72.4905 | 0.2 | 0.22682 | 0.2 | 0.16429 | 0.15468 | 0.2025 | 0.2 | 0.1975
17:49 | 5.647 | 5.5496 | 5.5 | 5.5065 | 13.8122 | 14.944 | 83.6568 | 83.6568 | 72.5981 | 72.5981 | 0.2 | 0.22629 | 0.2 | 0.16399 | 0.15701 | 0.2025 | 0.2 | 0.1975
17:49 | 5.7283 | 5.6207 | 5.5 | 5.5445 | 13.8122 | 14.6532 | 83.7213 | 83.7213 | 72.7702 | 72.7702 | 0.2 | 0.22617 | 0.2 | 0.16381 | 0.15622 | 0.2025 | 0.2 | 0.1975
17:49 | 5.7283 | 5.6305 | 5.5 | 5.5262 | 13.8122 | 14.2704 | 83.7859 | 83.7859 | 72.8993 | 72.8993 | 0.2 | 0.22567 | 0.2 | 0.1633 | 0.16133 | 0.2025 | 0.2 | 0.1975
17:49 | 5.7283 | 5.6501 | 5.5039 | 5.4821 | 13.0217 | 14.0346 | 83.8504 | 83.8504 | 73.0499 | 73.0499 | 0.2 | 0.22543 | 0.2 | 0.16316 | 0.15294 | 0.2025 | 0.2 | 0.1975
17:49 | 5.8079 | 5.681 | 5.5039 | 5.5225 | 13.0217 | 13.7458 | 83.9149 | 83.9149 | 73.1575 | 73.1575 | 0.2 | 0.22498 | 0.2 | 0.16314 | 0.1529 | 0.2025 | 0.2 | 0.1975
17:49 | 5.8079 | 5.6993 | 5.5039 | 5.5465 | 13.0217 | 13.3707 | 83.9795 | 83.9795 | 73.2436 | 73.2436 | 0.2 | 0.22453 | 0.2 | 0.16309 | 0.15532 | 0.2025 | 0.2 | 0.1975
17:49 | 5.8079 | 5.7001 | 5.5141 | 5.4841 | 12.2348 | 13.171 | 84.0225 | 84.0225 | 73.3942 | 73.3942 | 0.2 | 0.22407 | 0.2 | 0.16273 | 0.15672 | 0.2025 | 0.2 | 0.1975
17:49 | 5.8858 | 5.762 | 5.5141 | 5.4985 | 12.2348 | 12.911 | 84.044 | 84.044 | 73.5663 | 73.5663 | 0.2 | 0.22359 | 0.2 | 0.1625 | 0.15919 | 0.2025 | 0.2 | 0.1975
17:49 | 5.8858 | 5.798 | 5.5141 | 5.5131 | 12.2348 | 12.5358 | 84.0656 | 84.0656 | 73.7169 | 73.7169 | 0.2 | 0.22308 | 0.2 | 0.16234 | 0.16134 | 0.2025 | 0.2 | 0.1975
17:49 | 5.8858 | 5.7898 | 5.5315 | 5.4545 | 11.4467 | 12.3547 | 84.0871 | 84.0871 | 73.9105 | 73.9105 | 0.2 | 0.22265 | 0.2 | 0.16245 | 0.16339 | 0.2025 | 0.2 | 0.1975
17:49 | 5.9619 | 5.8373 | 5.5315 | 5.4501 | 11.4467 | 12.1029 | 84.0871 | 84.0871 | 74.0181 | 74.0181 | 0.2 | 0.22209 | 0.2 | 0.16239 | 0.15894 | 0.2025 | 0.2 | 0.1975
17:49 | 5.9619 | 5.8629 | 5.5315 | 5.4573 | 11.4467 | 11.7293 | 84.1301 | 84.1301 | 74.1902 | 74.1902 | 0.2 | 0.22154 | 0.2 | 0.16241 | 0.16412 | 0.2025 | 0.2 | 0.1975
17:49 | 5.9619 | 5.8683 | 5.5565 | 5.4205 | 10.657 | 11.5346 | 84.1516 | 84.1516 | 74.2978 | 74.2978 | 0.2 | 0.22102 | 0.2 | 0.16253 | 0.1655 | 0.2025 | 0.2 | 0.1975
17:49 | 6.0356 | 5.9226 | 5.5565 | 5.5257 | 10.657 | 11.2874 | 84.1731 | 84.1731 | 74.4269 | 74.4269 | 0.2 | 0.2204 | 0.2 | 0.16303 | 0.16385 | 0.2025 | 0.2 | 0.1975
17:49 | 6.0356 | 5.9478 | 5.5565 | 5.5154 | 10.657 | 10.9241 | 84.1731 | 84.1731 | 74.5344 | 74.5344 | 0.2 | 0.21979 | 0.2 | 0.16269 | 0.16754 | 0.2025 | 0.2 | 0.1975
17:49 | 6.0356 | 5.9483 | 5.5892 | 5.4896 | 9.8708 | 10.7509 | 84.1731 | 84.1731 | 74.7281 | 74.7281 | 0.2 | 0.21897 | 0.2 | 0.16292 | 0.16523 | 0.2025 | 0.2 | 0.1975
17:49 | 6.1061 | 5.9979 | 5.5892 | 5.4559 | 9.8708 | 10.5056 | 84.1516 | 84.1516 | 74.7926 | 74.7926 | 0.2 | 0.21832 | 0.2 | 0.16333 | 0.16479 | 0.2025 | 0.2 | 0.1975
17:49 | 6.1061 | 6.0121 | 5.5892 | 5.5248 | 9.8708 | 10.1397 | 84.1301 | 84.1301 | 74.9432 | 74.9432 | 0.2 | 0.21763 | 0.2 | 0.1637 | 0.16885 | 0.2025 | 0.2 | 0.1975
17:49 | 6.1061 | 6.025 | 5.6303 | 5.4597 | 9.0902 | 9.9614 | 84.1086 | 84.1086 | 75.0723 | 75.0723 | 0.2 | 0.21677 | 0.2 | 0.16373 | 0.16497 | 0.2025 | 0.2 | 0.1975
17:49 | 6.1723 | 6.1004 | 5.6303 | 5.4452 | 9.0902 | 9.6929 | 84.0871 | 84.0871 | 75.2229 | 75.2229 | 0.2 | 0.2158 | 0.2 | 0.16406 | 0.17126 | 0.2025 | 0.2 | 0.1975
17:49 | 6.1723 | 6.1228 | 5.6303 | 5.4709 | 9.0902 | 9.3158 | 84.0656 | 84.0656 | 75.3735 | 75.3735 | 0.2 | 0.21486 | 0.2 | 0.16407 | 0.16935 | 0.2025 | 0.2 | 0.1975
17:49 | 6.1723 | 6.1336 | 5.6806 | 5.4741 | 8.3205 | 9.1579 | 84.0225 | 84.0225 | 75.4811 | 75.4811 | 0.2 | 0.21397 | 0.2 | 0.16424 | 0.16812 | 0.2025 | 0.2 | 0.1975
17:49 | 6.234 | 6.1485 | 5.6806 | 5.4588 | 8.3205 | 8.9012 | 84.001 | 84.001 | 75.5672 | 75.5672 | 0.2 | 0.21299 | 0.2 | 0.16425 | 0.17113 | 0.2025 | 0.2 | 0.1975
17:49 | 6.234 | 6.1434 | 5.6806 | 5.4461 | 8.3205 | 8.5633 | 83.9795 | 83.9795 | 75.7178 | 75.7178 | 0.2 | 0.21215 | 0.2 | 0.16532 | 0.17425 | 0.2025 | 0.2 | 0.1975
17:49 | 6.234 | 6.1664 | 5.741 | 5.5855 | 7.5691 | 8.404 | 83.9365 | 83.9365 | 75.8899 | 75.8899 | 0.2 | 0.21149 | 0.2 | 0.16579 | 0.17814 | 0.2025 | 0.2 | 0.1975
17:49 | 6.29 | 6.2272 | 5.741 | 5.5371 | 7.5691 | 8.1604 | 83.8934 | 83.8934 | 76.0405 | 76.0405 | 0.2 | 0.21048 | 0.2 | 0.16596 | 0.17483 | 0.2025 | 0.2 | 0.1975
17:49 | 6.29 | 6.2386 | 5.741 | 5.5912 | 7.5691 | 7.8139 | 83.8504 | 83.8504 | 76.1911 | 76.1911 | 0.2 | 0.20957 | 0.2 | 0.16646 | 0.17367 | 0.2025 | 0.2 | 0.1975
17:49 | 6.29 | 6.2401 | 5.8108 | 5.598 | 6.8353 | 7.6361 | 83.7859 | 83.7859 | 76.4062 | 76.4062 | 0.2 | 0.20852 | 0.2 | 0.16741 | 0.17661 | 0.2025 | 0.2 | 0.1975
17:49 | 6.3393 | 6.2548 | 5.8108 | 5.6361 | 6.8353 | 7.3847 | 83.7213 | 83.7213 | 76.4923 | 76.4923 | 0.2 | 0.2077 | 0.2 | 0.16777 | 0.1761 | 0.2025 | 0.2 | 0.1975
17:49 | 6.3393 | 6.2523 | 5.8108 | 5.7214 | 6.8353 | 7.0441 | 83.6568 | 83.6568 | 76.6214 | 76.6214 | 0.2 | 0.20675 | 0.2 | 0.16846 | 0.1783 | 0.2025 | 0.2 | 0.1975
17:49 | 6.3393 | 6.2371 | 5.89 | 5.6557 | 6.1212 | 6.8854 | 83.5922 | 83.5922 | 76.772 | 76.772 | 0.2 | 0.20578 | 0.2 | 0.1686 | 0.18088 | 0.2025 | 0.2 | 0.1975
17:49 | 6.3817 | 6.2972 | 5.89 | 5.7392 | 6.1212 | 6.6314 | 83.5492 | 83.5492 | 76.9226 | 76.9226 | 0.2 | 0.20492 | 0.2 | 0.16893 | 0.18283 | 0.2025 | 0.2 | 0.1975
17:49 | 6.3817 | 6.3255 | 5.89 | 5.8105 | 6.1212 | 6.3115 | 83.4631 | 83.4631 | 76.9656 | 76.9656 | 0.2 | 0.20408 | 0.2 | 0.16975 | 0.18165 | 0.2025 | 0.2 | 0.1975
17:49 | 6.3817 | 6.3272 | 5.9779 | 5.8004 | 5.4308 | 6.1583 | 83.3771 | 83.3771 | 77.1162 | 77.1162 | 0.2 | 0.20315 | 0.2 | 0.17013 | 0.18062 | 0.2025 | 0.2 | 0.1975
17:49 | 6.417 | 6.3677 | 5.9779 | 5.7819 | 5.4308 | 5.9474 | 83.3125 | 83.3125 | 77.1808 | 77.1808 | 0.2 | 0.20213 | 0.2 | 0.17038 | 0.18383 | 0.2025 | 0.2 | 0.1975
17:49 | 6.417 | 6.3791 | 5.9779 | 5.8484 | 5.4308 | 5.6438 | 83.2265 | 83.2265 | 77.3314 | 77.3314 | 0.2 | 0.20115 | 0.2 | 0.17072 | 0.18219 | 0.2025 | 0.2 | 0.1975
17:49 | 6.417 | 6.3736 | 6.0737 | 5.901 | 4.7659 | 5.4818 | 83.0974 | 83.0974 | 77.439 | 77.439 | 0.2 | 0.20013 | 0.2 | 0.17145 | 0.18505 | 0.2025 | 0.2 | 0.1975
17:50 | 6.4454 | 6.3914 | 6.0737 | 5.9869 | 4.7659 | 5.2641 | 82.9468 | 82.9468 | 77.525 | 77.525 | 0.2 | 0.1993 | 0.2 | 0.17262 | 0.18504 | 0.2025 | 0.2 | 0.1975
17:50 | 6.4454 | 6.4229 | 6.0737 | 5.9837 | 4.7659 | 4.9424 | 82.7747 | 82.7747 | 77.6541 | 77.6541 | 0.2 | 0.19848 | 0.2 | 0.17319 | 0.18203 | 0.2025 | 0.2 | 0.1975
17:50 | 6.4454 | 6.4266 | 6.1769 | 5.9518 | 4.127 | 4.806 | 82.581 | 82.581 | 77.8047 | 77.8047 | 0.2 | 0.19757 | 0.2 | 0.17331 | 0.18343 | 0.2025 | 0.2 | 0.1975
17:50 | 6.4661 | 6.3973 | 6.1769 | 6.0045 | 4.127 | 4.603 | 82.3659 | 82.3659 | 77.9338 | 77.9338 | 0.2 | 0.19673 | 0.2 | 0.17408 | 0.18539 | 0.2025 | 0.2 | 0.1975
17:50 | 6.4661 | 6.4045 | 6.1769 | 5.9708 | 4.127 | 4.3167 | 82.1722 | 82.1722 | 78.0629 | 78.0629 | 0.2 | 0.19589 | 0.2 | 0.17465 | 0.1876 | 0.2025 | 0.2 | 0.1975
17:50 | 6.4661 | 6.4258 | 6.2863 | 6.075 | 3.5119 | 4.1752 | 81.9571 | 81.9571 | 78.192 | 78.192 | 0.2 | 0.19492 | 0.2 | 0.17534 | 0.18468 | 0.2025 | 0.2 | 0.1975
17:50 | 6.4789 | 6.4298 | 6.2863 | 6.0802 | 3.5119 | 3.9643 | 81.7204 | 81.7204 | 78.2996 | 78.2996 | 0.2 | 0.19406 | 0.2 | 0.17562 | 0.18596 | 0.2025 | 0.2 | 0.1975
17:50 | 6.4789 | 6.4567 | 6.2863 | 6.1853 | 3.5119 | 3.6779 | 81.4838 | 81.4838 | 78.3856 | 78.3856 | 0.2 | 0.19327 | 0.2 | 0.17663 | 0.18835 | 0.2025 | 0.2 | 0.1975
17:50 | 6.4789 | 6.4876 | 6.4012 | 6.1802 | 2.9181 | 3.5503 | 81.2256 | 81.2256 | 78.4932 | 78.4932 | 0.2 | 0.19248 | 0.2 | 0.17747 | 0.18926 | 0.2025 | 0.2 | 0.1975
17:50 | 6.4834 | 6.4905 | 6.4012 | 6.1726 | 2.9181 | 3.3449 | 80.9889 | 80.9889 | 78.6008 | 78.6008 | 0.2 | 0.19165 | 0.2 | 0.17837 | 0.19174 | 0.2025 | 0.2 | 0.1975
17:50 | 6.4834 | 6.4711 | 6.4012 | 6.25 | 2.9181 | 3.0776 | 80.7307 | 80.7307 | 78.7299 | 78.7299 | 0.2 | 0.19085 | 0.2 | 0.17921 | 0.19317 | 0.2025 | 0.2 | 0.1975
17:50 | 6.4834 | 6.4604 | 6.5202 | 6.2404 | 2.3498 | 2.9712 | 80.451 | 80.451 | 78.8589 | 78.8589 | 0.2 | 0.18991 | 0.2 | 0.18014 | 0.1954 | 0.2025 | 0.2 | 0.1975
17:50 | 6.4787 | 6.5002 | 6.5202 | 6.2992 | 2.3498 | 2.7809 | 80.1714 | 80.1714 | 78.945 | 78.945 | 0.2 | 0.18916 | 0.2 | 0.181 | 0.19728 | 0.2025 | 0.2 | 0.1975
17:50 | 6.4787 | 6.4633 | 6.5202 | 6.3322 | 2.3498 | 2.5134 | 79.8917 | 79.8917 | 79.0311 | 79.0311 | 0.2 | 0.18836 | 0.2 | 0.18165 | 0.1959 | 0.2025 | 0.2 | 0.1975
17:50 | 6.4787 | 6.463 | 6.6426 | 6.3625 | 1.8017 | 2.3999 | 79.6335 | 79.6335 | 79.1386 | 79.1386 | 0.2 | 0.18753 | 0.2 | 0.18227 | 0.19439 | 0.2025 | 0.2 | 0.1975
17:50 | 6.465 | 6.4747 | 6.6426 | 6.357 | 1.8017 | 2.2187 | 79.3323 | 79.3323 | 79.2247 | 79.2247 | 0.2 | 0.18669 | 0.2 | 0.18267 | 0.19644 | 0.2025 | 0.2 | 0.1975
17:50 | 6.465 | 6.4789 | 6.6426 | 6.4918 | 1.8017 | 1.9511 | 79.0741 | 79.0741 | 79.2893 | 79.2893 | 0.2 | 0.18596 | 0.2 | 0.18397 | 0.19857 | 0.2025 | 0.2 | 0.1975
17:50 | 6.465 | 6.5124 | 6.7676 | 6.4842 | 1.2761 | 1.8202 | 78.7944 | 78.7944 | 79.3538 | 79.3538 | 0.2 | 0.18524 | 0.2 | 0.18463 | 0.19834 | 0.2025 | 0.2 | 0.1975
17:50 | 6.4425 | 6.4876 | 6.7676 | 6.6147 | 1.2761 | 1.4896 | 78.5362 | 78.5362 | 79.4183 | 79.4183 | 0.2 | 0.18462 | 0.2 | 0.18583 | 0.20066 | 0.2025 | 0.2 | 0.1975
17:50 | 6.4425 | 6.4518 | 6.7676 | 6.6159 | 1.2761 | 1.1846 | 78.2565 | 78.2565 | 79.5044 | 79.5044 | 0.2 | 0.18401 | 0.2 | 0.1867 | 0.19973 | 0.2025 | 0.2 | 0.1975
17:50 | 6.4425 | 6.4349 | 6.894 | 6.6195 | 0.78066 | 1.1385 | 77.9768 | 77.9768 | 79.5689 | 79.5689 | 0.2 | 0.1834 | 0.2 | 0.18717 | 0.20058 | 0.2025 | 0.2 | 0.1975
17:50 | 6.4109 | 6.3692 | 6.894 | 6.6903 | 0.78066 | 1.0903 | 77.6971 | 77.6971 | 79.655 | 79.655 | 0.2 | 0.18261 | 0.2 | 0.18821 | 0.20041 | 0.2025 | 0.2 | 0.1975
17:50 | 6.4109 | 6.3716 | 6.894 | 6.6418 | 0.78066 | 0.83382 | 77.439 | 77.439 | 79.698 | 79.698 | 0.2 | 0.18206 | 0.2 | 0.18886 | 0.20209 | 0.2025 | 0.2 | 0.1975
17:50 | 6.4109 | 6.4153 | 7.0205 | 6.5839 | 0.30984 | 0.75266 | 77.1162 | 77.1162 | 79.7626 | 79.7626 | 0.2 | 0.1815 | 0.2 | 0.18946 | 0.20233 | 0.2025 | 0.2 | 0.1975
17:50 | 6.3706 | 6.4884 | 7.0205 | 6.7571 | 0.30984 | 0.75266 | 76.8365 | 76.8365 | 79.8056 | 79.8056 | 0.2 | 0.18093 | 0.2 | 0.19095 | 0.20281 | 0.2025 | 0.2 | 0.1975
17:50 | 6.3706 | 6.5107 | 7.0205 | 6.8001 | 0.30984 | 0.73827 | 76.5353 | 76.5353 | 79.8701 | 79.8701 | 0.2 | 0.18043 | 0.2 | 0.19156 | 0.2059 | 0.2025 | 0.2 | 0.1975
17:50 | 6.3706 | 6.4939 | 7.1458 | 6.8454 | 0.30984 | 0.73827 | 76.2341 | 76.2341 | 79.9132 | 79.9132 | 0.2 | 0.18 | 0.2 | 0.1924 | 0.20448 | 0.2025 | 0.2 | 0.1975
17:50 | 6.3212 | 6.5358 | 7.1458 | 6.8746 | 0.30984 | 0.73827 | 75.9114 | 75.9114 | 79.9562 | 79.9562 | 0.2 | 0.1796 | 0.2 | 0.19339 | 0.20707 | 0.2025 | 0.2 | 0.1975
17:50 | 6.3212 | 6.4888 | 7.1458 | 6.8523 | 0.30984 | 0.75266 | 75.6102 | 75.6102 | 79.9992 | 79.9992 | 0.2 | 0.17917 | 0.2 | 0.194 | 0.2064 | 0.2025 | 0.2 | 0.1975
17:50 | 6.3212 | 6.4035 | 7.2686 | 6.946 | 0.30984 | 0.75266 | 75.309 | 75.309 | 80.0423 | 80.0423 | 0.2 | 0.17881 | 0.2 | 0.19508 | 0.20715 | 0.2025 | 0.2 | 0.1975
17:50 | 6.2628 | 6.3503 | 7.2686 | 6.9764 | 0.30984 | 0.75266 | 75.0293 | 75.0293 | 80.0638 | 80.0638 | 0.2 | 0.17849 | 0.2 | 0.19586 | 0.20844 | 0.2025 | 0.2 | 0.1975
17:50 | 6.2628 | 6.4263 | 7.2686 | 7.0127 | 0.30984 | 0.76678 | 74.7281 | 74.7281 | 80.0853 | 80.0853 | 0.2 | 0.17818 | 0.2 | 0.19673 | 0.2091 | 0.2025 | 0.2 | 0.1975
17:50 | 6.2628 | 6.4859 | 7.3876 | 7.0553 | 0.30984 | 0.76678 | 74.4699 | 74.4699 | 80.1283 | 80.1283 | 0.2 | 0.17789 | 0.2 | 0.19769 | 0.21065 | 0.2025 | 0.2 | 0.1975
17:50 | 6.1958 | 6.429 | 7.3876 | 7.1712 | 0.30984 | 0.76678 | 74.1902 | 74.1902 | 80.1498 | 80.1498 | 0.2 | 0.17768 | 0.2 | 0.19865 | 0.21141 | 0.2025 | 0.2 | 0.1975
17:50 | 6.1958 | 6.385 | 7.3876 | 7.0971 | 0.30984 | 0.78065 | 73.9105 | 73.9105 | 80.1498 | 80.1498 | 0.2 | 0.17741 | 0.2 | 0.19975 | 0.21245 | 0.2025 | 0.2 | 0.1975
17:50 | 6.1958 | 6.3265 | 7.5015 | 7.1224 | 0.30984 | 0.78065 | 73.6093 | 73.6093 | 80.1714 | 80.1714 | 0.2 | 0.17712 | 0.2 | 0.20043 | 0.21356 | 0.2025 | 0.2 | 0.1975
17:50 | 6.1202 | 6.2608 | 7.5015 | 7.2106 | 0.30984 | 0.79428 | 73.3511 | 73.3511 | 80.1714 | 80.1714 | 0.2 | 0.1771 | 0.2 | 0.20144 | 0.21401 | 0.2025 | 0.2 | 0.1975
17:50 | 6.1202 | 6.2366 | 7.5015 | 7.208 | 0.30984 | 0.78065 | 73.0714 | 73.0714 | 80.1714 | 80.1714 | 0.2 | 0.17708 | 0.2 | 0.20227 | 0.21495 | 0.2025 | 0.2 | 0.1975
17:50 | 6.1202 | 6.2163 | 7.6095 | 7.2178 | 0.30984 | 0.78065 | 72.8348 | 72.8348 | 80.1498 | 80.1498 | 0.2 | 0.17701 | 0.2 | 0.20307 | 0.21575 | 0.2025 | 0.2 | 0.1975
17:50 | 6.0364 | 6.1993 | 7.6095 | 7.2301 | 0.30984 | 0.79428 | 72.5551 | 72.5551 | 80.1498 | 80.1498 | 0.2 | 0.17699 | 0.2 | 0.20418 | 0.21683 | 0.2025 | 0.2 | 0.1975
17:50 | 6.0364 | 6.1846 | 7.6095 | 7.3204 | 0.30984 | 0.80767 | 72.2754 | 72.2754 | 80.1283 | 80.1283 | 0.2 | 0.17684 | 0.2 | 0.2055 | 0.21799 | 0.2025 | 0.2 | 0.1975
17:50 | 6.0364 | 6.158 | 7.7101 | 7.3286 | 0.30984 | 0.80767 | 71.9957 | 71.9957 | 80.1068 | 80.1068 | 0.2 | 0.17681 | 0.2 | 0.20589 | 0.21819 | 0.2025 | 0.2 | 0.1975
17:50 | 5.9445 | 6.1179 | 7.7101 | 7.3704 | 0.30984 | 0.80767 | 71.7375 | 71.7375 | 80.0853 | 80.0853 | 0.2 | 0.17675 | 0.2 | 0.2074 | 0.21941 | 0.2025 | 0.2 | 0.1975
17:50 | 5.9445 | 6.0864 | 7.7101 | 7.2898 | 0.30984 | 0.82085 | 71.4578 | 71.4578 | 80.0423 | 80.0423 | 0.2 | 0.1768 | 0.2 | 0.20846 | 0.21959 | 0.2025 | 0.2 | 0.1975
17:50 | 5.9445 | 6.0656 | 7.8029 | 7.3709 | 0.30984 | 0.80767 | 71.1781 | 71.1781 | 79.9992 | 79.9992 | 0.2 | 0.1768 | 0.2 | 0.20953 | 0.22092 | 0.2025 | 0.2 | 0.1975
17:50 | 5.8438 | 5.9616 | 7.8029 | 7.4764 | 0.30984 | 0.83382 | 70.8984 | 70.8984 | 79.9347 | 79.9347 | 0.2 | 0.17695 | 0.2 | 0.21083 | 0.22163 | 0.2025 | 0.2 | 0.1975
17:50 | 5.8438 | 5.9491 | 7.8029 | 7.4273 | 0.30984 | 0.83382 | 70.6403 | 70.6403 | 79.8917 | 79.8917 | 0.2 | 0.17693 | 0.2 | 0.21155 | 0.22231 | 0.2025 | 0.2 | 0.1975
17:50 | 5.8438 | 5.914 | 7.8872 | 7.4014 | 0.30984 | 0.84658 | 70.3391 | 70.3391 | 79.8271 | 79.8271 | 0.2 | 0.17702 | 0.2 | 0.21253 | 0.22277 | 0.2025 | 0.2 | 0.1975
17:50 | 5.7347 | 5.8929 | 7.8872 | 7.4754 | 0.30984 | 0.83382 | 70.0594 | 70.0594 | 79.7626 | 79.7626 | 0.2 | 0.17708 | 0.2 | 0.21368 | 0.2205 | 0.2025 | 0.2 | 0.1975
17:50 | 5.7347 | 5.8865 | 7.8872 | 7.4638 | 0.30984 | 0.85916 | 69.7797 | 69.7797 | 79.698 | 79.698 | 0.2 | 0.17729 | 0.2 | 0.21469 | 0.22323 | 0.2025 | 0.2 | 0.1975
17:50 | 5.7347 | 5.8683 | 7.9629 | 7.5225 | 0.30984 | 0.84658 | 69.5 | 69.5 | 79.612 | 79.612 | 0.2 | 0.17743 | 0.2 | 0.21608 | 0.22406 | 0.2025 | 0.2 | 0.1975
17:50 | 5.6169 | 5.7625 | 7.9629 | 7.577 | 0.30984 | 0.85916 | 69.2203 | 69.2203 | 79.5474 | 79.5474 | 0.2 | 0.17759 | 0.2 | 0.21669 | 0.22435 | 0.2025 | 0.2 | 0.1975
17:50 | 5.6169 | 5.7192 | 7.9629 | 7.669 | 0.30984 | 0.85916 | 68.9191 | 68.9191 | 79.4829 | 79.4829 | 0.2 | 0.17796 | 0.2 | 0.21762 | 0.22414 | 0.2025 | 0.2 | 0.1975
17:50 | 5.6169 | 5.7258 | 8.0295 | 7.7008 | 0.30984 | 0.87156 | 68.6394 | 68.6394 | 79.3968 | 79.3968 | 0.2 | 0.17802 | 0.2 | 0.21841 | 0.22555 | 0.2025 | 0.2 | 0.1975
17:50 | 5.4919 | 5.7134 | 8.0295 | 7.7312 | 0.30984 | 0.85916 | 68.3812 | 68.3812 | 79.3108 | 79.3108 | 0.2 | 0.17834 | 0.2 | 0.21972 | 0.22588 | 0.2025 | 0.2 | 0.1975
17:50 | 5.4919 | 5.6696 | 8.0295 | 7.5938 | 0.30984 | 0.85916 | 68.1015 | 68.1015 | 79.2247 | 79.2247 | 0.2 | 0.17866 | 0.2 | 0.22076 | 0.22598 | 0.2025 | 0.2 | 0.1975
17:50 | 5.4919 | 5.6459 | 8.0295 | 7.6006 | 0.30984 | 0.87156 | 67.8003 | 67.8003 | 79.1386 | 79.1386 | 0.2 | 0.17895 | 0.2 | 0.22174 | 0.22623 | 0.2025 | 0.2 | 0.1975
17:50 | 5.36 | 5.53 | 8.0295 | 7.6856 | 0.30984 | 0.87156 | 67.5206 | 67.5206 | 79.0311 | 79.0311 | 0.2 | 0.17933 | 0.2 | 0.22281 | 0.22766 | 0.2025 | 0.2 | 0.1975
17:50 | 5.36 | 5.4945 | 8.0295 | 7.7268 | 0.30984 | 0.87156 | 67.2624 | 67.2624 | 78.902 | 78.902 | 0.2 | 0.17964 | 0.2 | 0.22361 | 0.22811 | 0.2025 | 0.2 | 0.1975
17:50 | 5.36 | 5.4919 | 8.0295 | 7.6472 | 0.42798 | 0.88379 | 66.9827 | 66.9827 | 78.7944 | 78.7944 | 0.2 | 0.17999 | 0.2 | 0.22458 | 0.22976 | 0.2025 | 0.2 | 0.1975
17:50 | 5.2216 | 5.4501 | 8.0295 | 7.7071 | 0.42798 | 0.88379 | 66.703 | 66.703 | 78.7083 | 78.7083 | 0.2 | 0.18027 | 0.2 | 0.22531 | 0.22934 | 0.2025 | 0.2 | 0.1975
17:51 | 5.2216 | 5.3993 | 8.0295 | 7.7163 | 0.42798 | 0.88379 | 66.4664 | 66.4664 | 78.6008 | 78.6008 | 0.2 | 0.18075 | 0.2 | 0.22649 | 0.22728 | 0.2025 | 0.2 | 0.1975
17:51 | 5.2216 | 5.3676 | 8.0295 | 7.6453 | 0.64564 | 0.88379 | 66.2297 | 66.2297 | 78.4932 | 78.4932 | 0.2 | 0.18091 | 0.2 | 0.22751 | 0.22736 | 0.2025 | 0.2 | 0.1975
17:51 | 5.0772 | 5.2635 | 8.0295 | 7.6439 | 0.64564 | 0.89584 | 65.993 | 65.993 | 78.4071 | 78.4071 | 0.2 | 0.18126 | 0.2 | 0.22841 | 0.22759 | 0.2025 | 0.2 | 0.1975
17:51 | 5.0772 | 5.2371 | 8.0295 | 7.6195 | 0.64564 | 0.89584 | 65.7564 | 65.7564 | 78.2996 | 78.2996 | 0.2 | 0.18161 | 0.2 | 0.22932 | 0.2284 | 0.2025 | 0.2 | 0.1975
17:51 | 5.0772 | 5.2072 | 8.0295 | 7.7192 | 0.90626 | 0.88379 | 65.5197 | 65.5197 | 78.149 | 78.149 | 0.2 | 0.182 | 0.2 | 0.22988 | 0.22765 | 0.2025 | 0.2 | 0.1975
17:51 | 4.9277 | 5.1491 | 8.0295 | 7.727 | 0.90626 | 0.89584 | 65.3046 | 65.3046 | 77.9984 | 77.9984 | 0.2 | 0.18244 | 0.2 | 0.23085 | 0.22859 | 0.2025 | 0.2 | 0.1975
17:51 | 4.9277 | 5.1057 | 8.0295 | 7.7292 | 0.90626 | 0.90774 | 65.0894 | 65.0894 | 77.8693 | 77.8693 | 0.2 | 0.18283 | 0.2 | 0.23151 | 0.23009 | 0.2025 | 0.2 | 0.1975
17:51 | 4.9277 | 5.0847 | 8.0295 | 7.8301 | 1.1639 | 0.89584 | 64.8743 | 64.8743 | 77.7187 | 77.7187 | 0.2 | 0.18336 | 0.2 | 0.23217 | 0.22892 | 0.2025 | 0.2 | 0.1975
17:51 | 4.7739 | 4.9933 | 8.0295 | 7.7616 | 1.1639 | 0.88379 | 64.6591 | 64.6591 | 77.5896 | 77.5896 | 0.2 | 0.1839 | 0.2 | 0.23281 | 0.22967 | 0.2025 | 0.2 | 0.1975
17:51 | 4.7739 | 4.9543 | 8.0295 | 7.8142 | 1.1639 | 0.90774 | 64.444 | 64.444 | 77.439 | 77.439 | 0.2 | 0.18441 | 0.2 | 0.23347 | 0.22922 | 0.2025 | 0.2 | 0.1975
17:51 | 4.7739 | 4.94 | 8.0295 | 7.7908 | 1.3731 | 0.93108 | 64.2503 | 64.2503 | 77.3099 | 77.3099 | 0.2 | 0.18502 | 0.2 | 0.23434 | 0.22963 | 0.2025 | 0.2 | 0.1975
17:51 | 4.6167 | 4.8638 | 8.0295 | 7.6963 | 1.3731 | 0.91949 | 64.0567 | 64.0567 | 77.1808 | 77.1808 | 0.2 | 0.18554 | 0.2 | 0.23481 | 0.22921 | 0.2025 | 0.2 | 0.1975
17:51 | 4.6167 | 4.8064 | 8.0295 | 7.7636 | 1.3731 | 0.94253 | 63.8846 | 63.8846 | 77.0302 | 77.0302 | 0.2 | 0.18622 | 0.2 | 0.23543 | 0.22973 | 0.2025 | 0.2 | 0.1975
17:51 | 4.6167 | 4.7827 | 8.0281 | 7.7752 | 1.5068 | 1.2464 | 63.7125 | 63.7125 | 76.8796 | 76.8796 | 0.2 | 0.1867 | 0.2 | 0.23606 | 0.22991 | 0.2025 | 0.2 | 0.1975
17:51 | 4.457 | 4.676 | 8.0281 | 7.792 | 1.5068 | 1.6206 | 63.5403 | 63.5403 | 76.7505 | 76.7505 | 0.2 | 0.18726 | 0.2 | 0.2365 | 0.22887 | 0.2025 | 0.2 | 0.1975
17:51 | 4.457 | 4.6248 | 8.0281 | 7.7823 | 1.5068 | 1.8024 | 63.3682 | 63.3682 | 76.5784 | 76.5784 | 0.2 | 0.18788 | 0.2 | 0.23727 | 0.22895 | 0.2025 | 0.2 | 0.1975
17:51 | 4.457 | 4.6122 | 8.0218 | 7.8354 | 1.5851 | 1.7965 | 63.1961 | 63.1961 | 76.4493 | 76.4493 | 0.2 | 0.18837 | 0.2 | 0.23779 | 0.22962 | 0.2025 | 0.2 | 0.1975
17:51 | 4.2955 | 4.5332 | 8.0218 | 7.7429 | 1.5851 | 1.5391 | 63.0455 | 63.0455 | 76.2557 | 76.2557 | 0.2 | 0.18896 | 0.2 | 0.23832 | 0.22824 | 0.2025 | 0.2 | 0.1975
17:51 | 4.2955 | 4.479 | 8.0218 | 7.8094 | 1.5851 | 1.3928 | 62.8734 | 62.8734 | 76.105 | 76.105 | 0.2 | 0.18967 | 0.2 | 0.23885 | 0.22885 | 0.2025 | 0.2 | 0.1975
17:51 | 4.2955 | 4.4532 | 8.0098 | 7.8575 | 1.6232 | 1.3537 | 62.7228 | 62.7228 | 75.9329 | 75.9329 | 0.2 | 0.1902 | 0.2 | 0.2395 | 0.22746 | 0.2025 | 0.2 | 0.1975
17:51 | 4.133 | 4.3523 | 8.0098 | 7.8494 | 1.6232 | 1.4751 | 62.5722 | 62.5722 | 75.7393 | 75.7393 | 0.2 | 0.19071 | 0.2 | 0.23987 | 0.22655 | 0.2025 | 0.2 | 0.1975
17:51 | 4.133 | 4.3056 | 8.0098 | 7.8831 | 1.6232 | 1.7724 | 62.4216 | 62.4216 | 75.6102 | 75.6102 | 0.2 | 0.19135 | 0.2 | 0.24039 | 0.22612 | 0.2025 | 0.2 | 0.1975
17:51 | 4.133 | 4.295 | 7.9915 | 7.8434 | 1.6344 | 1.962 | 62.2925 | 62.2925 | 75.4596 | 75.4596 | 0.2 | 0.19197 | 0.2 | 0.24102 | 0.2279 | 0.2025 | 0.2 | 0.1975
17:51 | 3.9699 | 4.2071 | 7.9915 | 7.848 | 1.6344 | 1.8319 | 62.1419 | 62.1419 | 75.309 | 75.309 | 0.2 | 0.19262 | 0.2 | 0.24142 | 0.22656 | 0.2025 | 0.2 | 0.1975
17:51 | 3.9699 | 4.157 | 7.9915 | 7.8599 | 1.6344 | 1.4457 | 62.0128 | 62.0128 | 75.1584 | 75.1584 | 0.2 | 0.19322 | 0.2 | 0.24206 | 0.22604 | 0.2025 | 0.2 | 0.1975
17:51 | 3.9699 | 4.1494 | 7.9667 | 7.8225 | 1.6256 | 1.3458 | 61.8837 | 61.8837 | 74.9432 | 74.9432 | 0.2 | 0.19392 | 0.2 | 0.2425 | 0.22491 | 0.2025 | 0.2 | 0.1975
17:51 | 3.8067 | 4.0389 | 7.9667 | 7.9445 | 1.6256 | 1.3537 | 61.7546 | 61.7546 | 74.7711 | 74.7711 | 0.2 | 0.19456 | 0.2 | 0.24283 | 0.22517 | 0.2025 | 0.2 | 0.1975
17:51 | 3.8067 | 3.9886 | 7.9667 | 7.8329 | 1.6256 | 1.6663 | 61.6255 | 61.6255 | 74.599 | 74.599 | 0.2 | 0.19526 | 0.2 | 0.24328 | 0.2253 | 0.2025 | 0.2 | 0.1975
17:51 | 3.8067 | 3.9775 | 7.9351 | 7.7952 | 1.6086 | 2.0213 | 61.4964 | 61.4964 | 74.4269 | 74.4269 | 0.2 | 0.19588 | 0.2 | 0.24401 | 0.22474 | 0.2025 | 0.2 | 0.1975
17:51 | 3.6437 | 3.8914 | 7.9351 | 7.8196 | 1.6086 | 1.9009 | 61.3889 | 61.3889 | 74.2117 | 74.2117 | 0.2 | 0.1965 | 0.2 | 0.2442 | 0.22377 | 0.2025 | 0.2 | 0.1975
17:51 | 3.6437 | 3.8309 | 7.9351 | 7.8643 | 1.6086 | 1.4308 | 61.2813 | 61.2813 | 74.0611 | 74.0611 | 0.2 | 0.19699 | 0.2 | 0.24457 | 0.22319 | 0.2025 | 0.2 | 0.1975
17:51 | 3.6437 | 3.8144 | 7.8951 | 7.8987 | 1.6156 | 1.255 | 61.1737 | 61.1737 | 73.8675 | 73.8675 | 0.2 | 0.19764 | 0.2 | 0.24492 | 0.2223 | 0.2025 | 0.2 | 0.1975
17:51 | 3.482 | 3.7041 | 7.8951 | 7.8641 | 1.6156 | 1.3458 | 61.0661 | 61.0661 | 73.7384 | 73.7384 | 0.2 | 0.19831 | 0.2 | 0.24537 | 0.22236 | 0.2025 | 0.2 | 0.1975
17:51 | 3.482 | 3.6587 | 7.8951 | 7.8989 | 1.6156 | 1.7664 | 60.9801 | 60.9801 | 73.5232 | 73.5232 | 0.2 | 0.19895 | 0.2 | 0.2459 | 0.22138 | 0.2025 | 0.2 | 0.1975
17:51 | 3.482 | 3.638 | 7.846 | 7.8263 | 1.6742 | 2.0994 | 60.8725 | 60.8725 | 73.3296 | 73.3296 | 0.2 | 0.19959 | 0.2 | 0.24623 | 0.22262 | 0.2025 | 0.2 | 0.1975
17:51 | 3.3216 | 3.5578 | 7.846 | 7.8374 | 1.6742 | 1.861 | 60.7864 | 60.7864 | 73.1575 | 73.1575 | 0.2 | 0.20016 | 0.2 | 0.24673 | 0.21957 | 0.2025 | 0.2 | 0.1975
17:51 | 3.3216 | 3.5038 | 7.846 | 7.8577 | 1.6742 | 1.4081 | 60.7004 | 60.7004 | 72.9639 | 72.9639 | 0.2 | 0.20072 | 0.2 | 0.24685 | 0.21917 | 0.2025 | 0.2 | 0.1975
17:51 | 3.3216 | 3.4848 | 7.7872 | 7.8142 | 1.809 | 1.2804 | 60.6143 | 60.6143 | 72.7272 | 72.7272 | 0.2 | 0.20141 | 0.2 | 0.24716 | 0.21865 | 0.2025 | 0.2 | 0.1975
17:51 | 3.1631 | 3.3703 | 7.7872 | 7.8077 | 1.809 | 1.6599 | 60.5283 | 60.5283 | 72.5766 | 72.5766 | 0.2 | 0.20203 | 0.2 | 0.24729 | 0.21987 | 0.2025 | 0.2 | 0.1975
17:51 | 3.1631 | 3.3113 | 7.7872 | 7.8691 | 1.809 | 2.1648 | 60.4637 | 60.4637 | 72.4475 | 72.4475 | 0.2 | 0.20256 | 0.2 | 0.24777 | 0.21828 | 0.2025 | 0.2 | 0.1975
17:51 | 3.1631 | 3.2932 | 7.7187 | 7.8655 | 2.0279 | 2.1599 | 60.3992 | 60.3992 | 72.2539 | 72.2539 | 0.2 | 0.20319 | 0.2 | 0.24772 | 0.21696 | 0.2025 | 0.2 | 0.1975
17:51 | 3.0074 | 3.2044 | 7.7187 | 7.8094 | 2.0279 | 1.9289 | 60.3346 | 60.3346 | 72.1033 | 72.1033 | 0.2 | 0.2038 | 0.2 | 0.24801 | 0.21561 | 0.2025 | 0.2 | 0.1975
17:51 | 3.0074 | 3.1558 | 7.7187 | 7.8981 | 2.0279 | 1.8143 | 60.2916 | 60.2916 | 71.8666 | 71.8666 | 0.2 | 0.20439 | 0.2 | 0.24808 | 0.21543 | 0.2025 | 0.2 | 0.1975
17:51 | 3.0074 | 3.1422 | 7.6411 | 7.8456 | 2.3388 | 1.7845 | 60.2271 | 60.2271 | 71.716 | 71.716 | 0.2 | 0.20512 | 0.2 | 0.2484 | 0.21473 | 0.2025 | 0.2 | 0.1975
17:51 | 2.8549 | 3.0578 | 7.6411 | 7.9051 | 2.3388 | 1.9999 | 60.1625 | 60.1625 | 71.5439 | 71.5439 | 0.2 | 0.20573 | 0.2 | 0.24842 | 0.21372 | 0.2025 | 0.2 | 0.1975
17:51 | 2.8549 | 3.0205 | 7.6411 | 7.7788 | 2.3388 | 2.276 | 60.1195 | 60.1195 | 71.3287 | 71.3287 | 0.2 | 0.20634 | 0.2 | 0.24838 | 0.21252 | 0.2025 | 0.2 | 0.1975
17:51 | 2.8549 | 3.01 | 7.5548 | 7.8951 | 2.7414 | 2.3456 | 60.0549 | 60.0549 | 71.1351 | 71.1351 | 0.2 | 0.20699 | 0.2 | 0.2485 | 0.21225 | 0.2025 | 0.2 | 0.1975
17:51 | 2.7067 | 2.9326 | 7.5548 | 7.7891 | 2.7414 | 2.3364 | 60.0119 | 60.0119 | 70.9845 | 70.9845 | 0.2 | 0.20769 | 0.2 | 0.2487 | 0.21212 | 0.2025 | 0.2 | 0.1975
17:51 | 2.7067 | 2.887 | 7.5548 | 7.8176 | 2.7414 | 2.466 | 59.9474 | 59.9474 | 70.8124 | 70.8124 | 0.2 | 0.20834 | 0.2 | 0.24881 | 0.21015 | 0.2025 | 0.2 | 0.1975
17:51 | 2.7067 | 2.8513 | 7.4607 | 7.8929 | 3.2258 | 2.6586 | 59.9258 | 59.9258 | 70.5757 | 70.5757 | 0.2 | 0.20902 | 0.2 | 0.24864 | 0.2081 | 0.2025 | 0.2 | 0.1975
17:51 | 2.5631 | 2.7534 | 7.4607 | 7.8879 | 3.2258 | 2.8154 | 59.8828 | 59.8828 | 70.3821 | 70.3821 | 0.2 | 0.20966 | 0.2 | 0.24882 | 0.20826 | 0.2025 | 0.2 | 0.1975
17:51 | 2.5631 | 2.7177 | 7.4607 | 7.8051 | 3.2258 | 3.0142 | 59.8613 | 59.8613 | 70.1669 | 70.1669 | 0.2 | 0.21025 | 0.2 | 0.2489 | 0.20792 | 0.2025 | 0.2 | 0.1975
17:51 | 2.5631 | 2.6944 | 7.3591 | 7.9254 | 3.7897 | 3.1771 | 59.8398 | 59.8398 | 69.9733 | 69.9733 | 0.2 | 0.21099 | 0.2 | 0.24901 | 0.20754 | 0.2025 | 0.2 | 0.1975
17:51 | 2.4243 | 2.6076 | 7.3591 | 7.8615 | 3.7897 | 3.3641 | 59.8183 | 59.8183 | 69.7581 | 69.7581 | 0.2 | 0.21162 | 0.2 | 0.249 | 0.20583 | 0.2025 | 0.2 | 0.1975
17:51 | 2.4243 | 2.5612 | 7.3591 | 7.7752 | 3.7897 | 3.6369 | 59.7967 | 59.7967 | 69.5645 | 69.5645 | 0.2 | 0.21219 | 0.2 | 0.24909 | 0.2042 | 0.2025 | 0.2 | 0.1975
17:51 | 2.4243 | 2.5482 | 7.2508 | 7.691 | 4.4239 | 3.7587 | 59.7752 | 59.7752 | 69.3709 | 69.3709 | 0.2 | 0.21284 | 0.2 | 0.24908 | 0.20328 | 0.2025 | 0.2 | 0.1975
17:51 | 2.2906 | 2.4729 | 7.2508 | 7.8283 | 4.4239 | 3.9589 | 59.7537 | 59.7537 | 69.1773 | 69.1773 | 0.2 | 0.21333 | 0.2 | 0.24898 | 0.20237 | 0.2025 | 0.2 | 0.1975
17:51 | 2.2906 | 2.4155 | 7.2508 | 7.7075 | 4.4239 | 4.2642 | 59.7322 | 59.7322 | 68.9836 | 68.9836 | 0.2 | 0.21379 | 0.2 | 0.24895 | 0.20089 | 0.2025 | 0.2 | 0.1975
17:51 | 2.2906 | 2.4063 | 7.1371 | 7.6089 | 5.1223 | 4.4102 | 59.7322 | 59.7322 | 68.79 | 68.79 | 0.2 | 0.21435 | 0.2 | 0.24886 | 0.20115 | 0.2025 | 0.2 | 0.1975
17:52 | 2.1626 | 2.3412 | 7.1371 | 7.5482 | 5.1223 | 4.589 | 59.6892 | 59.6892 | 68.6394 | 68.6394 | 0.2 | 0.21472 | 0.2 | 0.24871 | 0.19893 | 0.2025 | 0.2 | 0.1975
17:52 | 2.1626 | 2.2936 | 7.1371 | 7.4688 | 5.1223 | 4.9338 | 59.6892 | 59.6892 | 68.4672 | 68.4672 | 0.2 | 0.2151 | 0.2 | 0.24856 | 0.19797 | 0.2025 | 0.2 | 0.1975
17:52 | 2.1626 | 2.275 | 7.0202 | 7.5432 | 5.8717 | 5.0583 | 59.6892 | 59.6892 | 68.2736 | 68.2736 | 0.2 | 0.21545 | 0.2 | 0.24839 | 0.19649 | 0.2025 | 0.2 | 0.1975
17:52 | 2.0408 | 2.1895 | 7.0202 | 7.4447 | 5.8717 | 5.2661 | 59.6892 | 59.6892 | 68.08 | 68.08 | 0.2 | 0.21572 | 0.2 | 0.24821 | 0.19556 | 0.2025 | 0.2 | 0.1975
17:52 | 2.0408 | 2.1583 | 7.0202 | 7.3049 | 5.8717 | 5.619 | 59.6461 | 59.6461 | 67.9079 | 67.9079 | 0.2 | 0.21583 | 0.2 | 0.2482 | 0.19561 | 0.2025 | 0.2 | 0.1975
17:52 | 2.0408 | 2.1488 | 6.9025 | 7.366 | 6.6582 | 5.8289 | 59.6246 | 59.6246 | 67.7357 | 67.7357 | 0.2 | 0.21612 | 0.2 | 0.2481 | 0.19352 | 0.2025 | 0.2 | 0.1975
17:52 | 1.9254 | 2.084 | 6.9025 | 7.232 | 6.6582 | 6.0493 | 59.6031 | 59.6031 | 67.5421 | 67.5421 | 0.2 | 0.21627 | 0.2 | 0.24788 | 0.19238 | 0.2025 | 0.2 | 0.1975
17:52 | 1.9254 | 2.0311 | 6.9025 | 7.2952 | 6.6582 | 6.3639 | 59.5816 | 59.5816 | 67.3915 | 67.3915 | 0.2 | 0.21637 | 0.2 | 0.24755 | 0.191 | 0.2025 | 0.2 | 0.1975
17:52 | 1.9254 | 2.0265 | 6.7867 | 7.1672 | 7.4696 | 6.5419 | 59.5601 | 59.5601 | 67.1979 | 67.1979 | 0.2 | 0.21667 | 0.2 | 0.24746 | 0.18936 | 0.2025 | 0.2 | 0.1975
17:52 | 1.8168 | 1.9872 | 6.7867 | 7.16 | 7.4696 | 6.8055 | 59.5386 | 59.5386 | 67.0042 | 67.0042 | 0.2 | 0.21674 | 0.2 | 0.24705 | 0.18871 | 0.2025 | 0.2 | 0.1975
17:52 | 1.8168 | 1.9536 | 6.7867 | 7.2028 | 7.4696 | 7.1978 | 59.5386 | 59.5386 | 66.8752 | 66.8752 | 0.2 | 0.21677 | 0.2 | 0.24689 | 0.18701 | 0.2025 | 0.2 | 0.1975
17:52 | 1.8168 | 1.9301 | 6.675 | 7.0836 | 8.29 | 7.3818 | 59.5171 | 59.5171 | 66.6815 | 66.6815 | 0.2 | 0.21681 | 0.2 | 0.24652 | 0.18634 | 0.2025 | 0.2 | 0.1975
17:52 | 1.7155 | 1.8277 | 6.675 | 7.0369 | 8.29 | 7.6977 | 59.4955 | 59.4955 | 66.5309 | 66.5309 | 0.2 | 0.21668 | 0.2 | 0.24626 | 0.18603 | 0.2025 | 0.2 | 0.1975
17:52 | 1.7155 | 1.7946 | 6.675 | 7.0064 | 8.29 | 8.0931 | 59.474 | 59.474 | 66.3588 | 66.3588 | 0.2 | 0.21655 | 0.2 | 0.24585 | 0.18412 | 0.2025 | 0.2 | 0.1975
17:52 | 1.7155 | 1.7893 | 6.57 | 7.0025 | 9.1042 | 8.2442 | 59.474 | 59.474 | 66.2082 | 66.2082 | 0.2 | 0.21638 | 0.2 | 0.24566 | 0.18293 | 0.2025 | 0.2 | 0.1975
17:52 | 1.6216 | 1.7591 | 6.57 | 7.0041 | 9.1042 | 8.5143 | 59.4525 | 59.4525 | 66.0361 | 66.0361 | 0.2 | 0.21616 | 0.2 | 0.24536 | 0.18186 | 0.2025 | 0.2 | 0.1975
17:52 | 1.6216 | 1.7366 | 6.57 | 6.8201 | 9.1042 | 8.8759 | 59.4525 | 59.4525 | 65.907 | 65.907 | 0.2 | 0.2158 | 0.2 | 0.24489 | 0.18011 | 0.2025 | 0.2 | 0.1975
17:52 | 1.6216 | 1.711 | 6.4745 | 6.7697 | 9.895 | 9.0589 | 59.474 | 59.474 | 65.7349 | 65.7349 | 0.2 | 0.21542 | 0.2 | 0.24458 | 0.17986 | 0.2025 | 0.2 | 0.1975
17:52 | 1.5353 | 1.6191 | 6.4745 | 6.7176 | 9.895 | 9.3411 | 59.474 | 59.474 | 65.5627 | 65.5627 | 0.2 | 0.21505 | 0.2 | 0.24415 | 0.17773 | 0.2025 | 0.2 | 0.1975
17:52 | 1.5353 | 1.6005 | 6.4745 | 6.7131 | 9.895 | 9.6607 | 59.474 | 59.474 | 65.2831 | 65.2831 | 0.2 | 0.21466 | 0.2 | 0.24355 | 0.17697 | 0.2025 | 0.2 | 0.1975
17:52 | 1.5353 | 1.5966 | 6.391 | 6.6073 | 10.6516 | 9.8062 | 59.474 | 59.474 | 65.2831 | 65.2831 | 0.2 | 0.21421 | 0.2 | 0.24324 | 0.17532 | 0.2025 | 0.2 | 0.1975
17:52 | 1.4571 | 1.5727 | 6.391 | 6.58 | 10.6516 | 10.0814 | 59.4955 | 59.4955 | 65.154 | 65.154 | 0.2 | 0.21368 | 0.2 | 0.24289 | 0.17404 | 0.2025 | 0.2 | 0.1975
17:52 | 1.4571 | 1.5484 | 6.391 | 6.5315 | 10.6516 | 10.4287 | 59.5171 | 59.5171 | 65.0034 | 65.0034 | 0.2 | 0.21308 | 0.2 | 0.24224 | 0.17231 | 0.2025 | 0.2 | 0.1975
17:52 | 1.4571 | 1.5362 | 6.3222 | 6.5769 | 11.3517 | 10.5941 | 59.5386 | 59.5386 | 64.8743 | 64.8743 | 0.2 | 0.21253 | 0.2 | 0.24158 | 0.17208 | 0.2025 | 0.2 | 0.1975
17:52 | 1.3874 | 1.4593 | 6.3222 | 6.5102 | 11.3517 | 10.8096 | 59.5816 | 59.5816 | 64.7237 | 64.7237 | 0.2 | 0.2119 | 0.2 | 0.24122 | 0.16944 | 0.2025 | 0.2 | 0.1975
17:52 | 1.3874 | 1.4332 | 6.3222 | 6.5247 | 11.3517 | 11.1159 | 59.6031 | 59.6031 | 64.5731 | 64.5731 | 0.2 | 0.21118 | 0.2 | 0.24074 | 0.16947 | 0.2025 | 0.2 | 0.1975
17:52 | 1.3874 | 1.4343 | 6.2696 | 6.4857 | 11.9902 | 11.2436 | 59.6461 | 59.6461 | 64.4655 | 64.4655 | 0.2 | 0.21046 | 0.2 | 0.24014 | 0.16749 | 0.2025 | 0.2 | 0.1975
17:52 | 1.3259 | 1.4254 | 6.2696 | 6.443 | 11.9902 | 11.4431 | 59.6677 | 59.6677 | 64.3364 | 64.3364 | 0.2 | 0.20982 | 0.2 | 0.23951 | 0.16668 | 0.2025 | 0.2 | 0.1975
17:52 | 1.3259 | 1.4065 | 6.2696 | 6.432 | 11.9902 | 11.7238 | 59.7322 | 59.7322 | 64.2073 | 64.2073 | 0.2 | 0.20916 | 0.2 | 0.23893 | 0.16495 | 0.2025 | 0.2 | 0.1975
17:52 | 1.3259 | 1.393 | 6.2327 | 6.4069 | 12.5899 | 11.9252 | 59.7967 | 59.7967 | 63.9706 | 63.9706 | 0.2 | 0.20836 | 0.2 | 0.23831 | 0.16545 | 0.2025 | 0.2 | 0.1975
17:52 | 1.2731 | 1.3317 | 6.2327 | 6.306 | 12.5899 | 12.1383 | 59.8398 | 59.8398 | 63.9706 | 63.9706 | 0.2 | 0.20765 | 0.2 | 0.23796 | 0.16335 | 0.2025 | 0.2 | 0.1975
17:52 | 1.2731 | 1.3066 | 6.2327 | 6.3025 | 12.5899 | 12.3669 | 59.9258 | 59.9258 | 63.7125 | 63.7125 | 0.2 | 0.2068 | 0.2 | 0.23714 | 0.16196 | 0.2025 | 0.2 | 0.1975
17:52 | 1.2731 | 1.3029 | 6.2103 | 6.3324 | 13.1703 | 12.5289 | 59.9689 | 59.9689 | 63.7125 | 63.7125 | 0.2 | 0.20604 | 0.2 | 0.2366 | 0.15854 | 0.2025 | 0.2 | 0.1975
17:52 | 1.2287 | 1.3017 | 6.2103 | 6.3042 | 13.1703 | 12.7227 | 60.0549 | 60.0549 | 63.6049 | 63.6049 | 0.2 | 0.20529 | 0.2 | 0.23615 | 0.15934 | 0.2025 | 0.2 | 0.1975
17:52 | 1.2287 | 1.292 | 6.2103 | 6.2204 | 13.1703 | 12.9326 | 60.1195 | 60.1195 | 63.4973 | 63.4973 | 0.2 | 0.20431 | 0.2 | 0.23543 | 0.15829 | 0.2025 | 0.2 | 0.1975
17:52 | 1.2287 | 1.2686 | 6.202 | 6.2234 | 13.7336 | 13.0688 | 60.2271 | 60.2271 | 63.3682 | 63.3682 | 0.2 | 0.20342 | 0.2 | 0.23488 | 0.15608 | 0.2025 | 0.2 | 0.1975
17:52 | 1.1927 | 1.2101 | 6.202 | 6.2031 | 13.7336 | 13.2652 | 60.3131 | 60.3131 | 63.2607 | 63.2607 | 0.2 | 0.20261 | 0.2 | 0.23403 | 0.15395 | 0.2025 | 0.2 | 0.1975
17:52 | 1.1927 | 1.2022 | 6.202 | 6.1812 | 13.7336 | 13.5247 | 60.4207 | 60.4207 | 63.067 | 63.067 | 0.2 | 0.20166 | 0.2 | 0.23347 | 0.15261 | 0.2025 | 0.2 | 0.1975
17:52 | 1.1927 | 1.2022 | 6.2071 | 6.1723 | 14.2954 | 13.6313 | 60.5067 | 60.5067 | 63.067 | 63.067 | 0.2 | 0.20084 | 0.2 | 0.23253 | 0.15126 | 0.2025 | 0.2 | 0.1975
17:52 | 1.1654 | 1.1983 | 6.2071 | 6.2113 | 14.2954 | 13.7972 | 60.5928 | 60.5928 | 62.9379 | 62.9379 | 0.2 | 0.19994 | 0.2 | 0.23206 | 0.1503 | 0.2025 | 0.2 | 0.1975
17:52 | 1.1654 | 1.2022 | 6.2071 | 6.2239 | 14.2954 | 14.0423 | 60.7004 | 60.7004 | 62.8734 | 62.8734 | 0.2 | 0.19909 | 0.2 | 0.23139 | 0.14808 | 0.2025 | 0.2 | 0.1975
17:52 | 1.1654 | 1.1983 | 6.2252 | 6.2709 | 14.854 | 14.1837 | 60.8295 | 60.8295 | 62.7658 | 62.7658 | 0.2 | 0.19824 | 0.2 | 0.23075 | 0.14537 | 0.2025 | 0.2 | 0.1975
17:52 | 1.1464 | 1.1851 | 6.2252 | 6.1585 | 14.854 | 14.3633 | 60.9586 | 60.9586 | 62.6582 | 62.6582 | 0.2 | 0.1974 | 0.2 | 0.2302 | 0.14727 | 0.2025 | 0.2 | 0.1975
17:52 | 1.1464 | 1.1677 | 6.2252 | 6.1636 | 14.854 | 14.5909 | 61.1092 | 61.1092 | 62.4646 | 62.4646 | 0.2 | 0.19654 | 0.2 | 0.22951 | 0.14728 | 0.2025 | 0.2 | 0.1975
17:52 | 1.1464 | 1.1636 | 6.2544 | 6.1403 | 15.4206 | 14.7204 | 61.2383 | 61.2383 | 62.4646 | 62.4646 | 0.2 | 0.19568 | 0.2 | 0.22886 | 0.14292 | 0.2025 | 0.2 | 0.1975
17:52 | 1.1353 | 1.1582 | 6.2544 | 6.227 | 15.4206 | 14.8857 | 61.3889 | 61.3889 | 62.2925 | 62.2925 | 0.2 | 0.19499 | 0.2 | 0.22814 | 0.14137 | 0.2025 | 0.2 | 0.1975
17:52 | 1.1353 | 1.1595 | 6.2544 | 6.2199 | 15.4206 | 15.133 | 61.561 | 61.561 | 62.2925 | 62.2925 | 0.2 | 0.1942 | 0.2 | 0.22733 | 0.13818 | 0.2025 | 0.2 | 0.1975
17:52 | 1.1353 | 1.1541 | 6.2936 | 6.2298 | 15.9935 | 15.2713 | 61.7331 | 61.7331 | 62.1849 | 62.1849 | 0.2 | 0.19346 | 0.2 | 0.22684 | 0.13702 | 0.2025 | 0.2 | 0.1975
17:52 | 1.1321 | 1.1376 | 6.2936 | 6.2399 | 15.9935 | 15.4258 | 61.9052 | 61.9052 | 62.0989 | 62.0989 | 0.2 | 0.1927 | 0.2 | 0.22597 | 0.13682 | 0.2025 | 0.2 | 0.1975
17:52 | 1.1321 | 1.1334 | 6.2936 | 6.1733 | 15.9935 | 15.6146 | 62.0773 | 62.0773 | 62.0343 | 62.0343 | 0.2 | 0.19192 | 0.2 | 0.22532 | 0.13777 | 0.2025 | 0.2 | 0.1975
17:52 | 1.1321 | 1.1264 | 6.3409 | 6.1723 | 16.5705 | 15.7718 | 62.2279 | 62.2279 | 61.9482 | 61.9482 | 0.2 | 0.19113 | 0.2 | 0.22439 | 0.13389 | 0.2025 | 0.2 | 0.1975
17:52 | 1.1369 | 1.125 | 6.3409 | 6.1996 | 16.5705 | 15.9167 | 62.4216 | 62.4216 | 61.8407 | 61.8407 | 0.2 | 0.19054 | 0.2 | 0.22378 | 0.13161 | 0.2025 | 0.2 | 0.1975
17:52 | 1.1369 | 1.1208 | 6.3409 | 6.18 | 16.5705 | 16.2146 | 62.5937 | 62.5937 | 61.7761 | 61.7761 | 0.2 | 0.18967 | 0.2 | 0.22262 | 0.13005 | 0.2025 | 0.2 | 0.1975
17:52 | 1.1369 | 1.1236 | 6.395 | 6.1942 | 17.1549 | 16.3372 | 62.7873 | 62.7873 | 61.604 | 61.604 | 0.2 | 0.18908 | 0.2 | 0.22193 | 0.1315 | 0.2025 | 0.2 | 0.1975
17:52 | 1.1499 | 1.125 | 6.395 | 6.1331 | 17.1549 | 16.546 | 62.9594 | 62.9594 | 61.604 | 61.604 | 0.2 | 0.18842 | 0.2 | 0.22116 | 0.12821 | 0.2025 | 0.2 | 0.1975
17:52 | 1.1499 | 1.125 | 6.395 | 6.2232 | 17.1549 | 16.7137 | 63.1746 | 63.1746 | 61.4534 | 61.4534 | 0.2 | 0.18772 | 0.2 | 0.22026 | 0.12429 | 0.2025 | 0.2 | 0.1975
17:52 | 1.1499 | 1.1236 | 6.4544 | 6.2834 | 17.7465 | 16.9982 | 63.3682 | 63.3682 | 61.4534 | 61.4534 | 0.2 | 0.18712 | 0.2 | 0.21959 | 0.12447 | 0.2025 | 0.2 | 0.1975
17:52 | 1.1709 | 1.1236 | 6.4544 | 6.3449 | 17.7465 | 17.1728 | 63.5403 | 63.5403 | 61.3243 | 61.3243 | 0.2 | 0.18651 | 0.2 | 0.2184 | 0.12318 | 0.2025 | 0.2 | 0.1975
17:52 | 1.1709 | 1.125 | 6.4544 | 6.2794 | 17.7465 | 17.4382 | 63.734 | 63.734 | 61.3243 | 61.3243 | 0.2 | 0.18589 | 0.2 | 0.21781 | 0.12133 | 0.2025 | 0.2 | 0.1975
17:52 | 1.1709 | 1.1208 | 6.5178 | 6.323 | 18.3429 | 17.6096 | 63.9276 | 63.9276 | 61.2167 | 61.2167 | 0.2 | 0.18539 | 0.2 | 0.21694 | 0.11946 | 0.2025 | 0.2 | 0.1975
17:52 | 1.2001 | 1.1222 | 6.5178 | 6.312 | 18.3429 | 17.7335 | 64.1212 | 64.1212 | 61.2167 | 61.2167 | 0.2 | 0.18494 | 0.2 | 0.21588 | 0.11559 | 0.2025 | 0.2 | 0.1975
17:53 | 1.2001 | 1.1222 | 6.5178 | 6.3961 | 18.3429 | 17.9595 | 64.3149 | 64.3149 | 61.0877 | 61.0877 | 0.2 | 0.18435 | 0.2 | 0.21505 | 0.11334 | 0.2025 | 0.2 | 0.1975
17:53 | 1.2001 | 1.1236 | 6.5837 | 6.4418 | 18.9426 | 18.1467 | 64.487 | 64.487 | 61.0877 | 61.0877 | 0.2 | 0.18395 | 0.2 | 0.21403 | 0.11193 | 0.2025 | 0.2 | 0.1975
17:53 | 1.2376 | 1.1264 | 6.5837 | 6.3914 | 18.9426 | 18.2658 | 64.6806 | 64.6806 | 60.9801 | 60.9801 | 0.2 | 0.18353 | 0.2 | 0.21324 | 0.11334 | 0.2025 | 0.2 | 0.1975
17:53 | 1.2376 | 1.1208 | 6.5837 | 6.429 | 18.9426 | 18.5721 | 64.8528 | 64.8528 | 60.9801 | 60.9801 | 0.2 | 0.18329 | 0.2 | 0.21217 | 0.11167 | 0.2025 | 0.2 | 0.1975
17:53 | 1.2376 | 1.1236 | 6.6508 | 6.5044 | 19.538 | 18.7795 | 65.0464 | 65.0464 | 60.894 | 60.894 | 0.2 | 0.18292 | 0.2 | 0.21117 | 0.10795 | 0.2025 | 0.2 | 0.1975
17:53 | 1.2836 | 1.1292 | 6.6508 | 6.5133 | 19.538 | 18.9897 | 65.2185 | 65.2185 | 60.894 | 60.894 | 0.2 | 0.18259 | 0.2 | 0.21012 | 0.10569 | 0.2025 | 0.2 | 0.1975
17:53 | 1.2836 | 1.1376 | 6.6508 | 6.4762 | 19.538 | 19.1982 | 65.3906 | 65.3906 | 60.851 | 60.851 | 0.2 | 0.18238 | 0.2 | 0.2092 | 0.10669 | 0.2025 | 0.2 | 0.1975
17:53 | 1.2836 | 1.1636 | 6.7174 | 6.4718 | 20.1281 | 19.343 | 65.5843 | 65.5843 | 60.8079 | 60.8079 | 0.2 | 0.18204 | 0.2 | 0.20838 | 0.099963 | 0.2025 | 0.2 | 0.1975
17:53 | 1.3378 | 1.2049 | 6.7174 | 6.604 | 20.1281 | 19.5224 | 65.7349 | 65.7349 | 60.7649 | 60.7649 | 0.2 | 0.18181 | 0.2 | 0.20736 | 0.10059 | 0.2025 | 0.2 | 0.1975
17:53 | 1.3378 | 1.2269 | 6.7174 | 6.6187 | 20.1281 | 19.772 | 65.907 | 65.907 | 60.7219 | 60.7219 | 0.2 | 0.18178 | 0.2 | 0.20664 | 0.10084 | 0.2025 | 0.2 | 0.1975
17:53 | 1.3378 | 1.2448 | 6.7821 | 6.6245 | 20.7064 | 19.905 | 66.1006 | 66.1006 | 60.6789 | 60.6789 | 0.2 | 0.18155 | 0.2 | 0.20549 | 0.10009 | 0.2025 | 0.2 | 0.1975
17:53 | 1.4002 | 1.2896 | 6.7821 | 6.6318 | 20.7064 | 20.0307 | 66.2943 | 66.2943 | 60.6789 | 60.6789 | 0.2 | 0.18152 | 0.2 | 0.20454 | 0.098109 | 0.2025 | 0.2 | 0.1975
17:53 | 1.4002 | 1.3041 | 6.7821 | 6.6985 | 20.7064 | 20.2364 | 66.4448 | 66.4448 | 60.6358 | 60.6358 | 0.2 | 0.18142 | 0.2 | 0.2031 | 0.098273 | 0.2025 | 0.2 | 0.1975
17:53 | 1.4002 | 1.3174 | 6.8433 | 6.6237 | 21.271 | 20.45 | 66.6385 | 66.6385 | 60.6358 | 60.6358 | 0.2 | 0.18132 | 0.2 | 0.20232 | 0.095057 | 0.2025 | 0.2 | 0.1975
17:53 | 1.4709 | 1.354 | 6.8433 | 6.7417 | 21.271 | 20.5662 | 66.8536 | 66.8536 | 60.6143 | 60.6143 | 0.2 | 0.1813 | 0.2 | 0.20139 | 0.094681 | 0.2025 | 0.2 | 0.1975
17:53 | 1.4709 | 1.3759 | 6.8433 | 6.7133 | 21.271 | 20.7913 | 67.0258 | 67.0258 | 60.6143 | 60.6143 | 0.2 | 0.18141 | 0.2 | 0.20049 | 0.09162 | 0.2025 | 0.2 | 0.1975
17:53 | 1.4709 | 1.3828 | 6.9001 | 6.7904 | 21.8172 | 20.943 | 67.2194 | 67.2194 | 60.5928 | 60.5928 | 0.2 | 0.1815 | 0.2 | 0.19938 | 0.093059 | 0.2025 | 0.2 | 0.1975
17:53 | 1.5497 | 1.4265 | 6.9001 | 6.8318 | 21.8172 | 21.0442 | 67.413 | 67.413 | 60.5928 | 60.5928 | 0.2 | 0.1818 | 0.2 | 0.19829 | 0.09104 | 0.2025 | 0.2 | 0.1975
17:53 | 1.5497 | 1.4647 | 6.9001 | 6.8703 | 21.8172 | 21.2366 | 67.6067 | 67.6067 | 60.5928 | 60.5928 | 0.2 | 0.18193 | 0.2 | 0.19741 | 0.090461 | 0.2025 | 0.2 | 0.1975
17:53 | 1.5497 | 1.4722 | 6.9509 | 6.842 | 22.3383 | 21.4442 | 67.8003 | 67.8003 | 60.5928 | 60.5928 | 0.2 | 0.18204 | 0.2 | 0.19636 | 0.08797 | 0.2025 | 0.2 | 0.1975
17:53 | 1.6363 | 1.5155 | 6.9509 | 6.8226 | 22.3383 | 21.5699 | 67.9724 | 67.9724 | 60.6143 | 60.6143 | 0.2 | 0.18223 | 0.2 | 0.19547 | 0.085894 | 0.2025 | 0.2 | 0.1975
17:53 | 1.6363 | 1.5423 | 6.9509 | 6.836 | 22.3383 | 21.6037 | 68.1445 | 68.1445 | 60.6143 | 60.6143 | 0.2 | 0.1825 | 0.2 | 0.19457 | 0.086241 | 0.2025 | 0.2 | 0.1975
17:53 | 1.6363 | 1.5545 | 6.995 | 6.876 | 22.8337 | 21.8241 | 68.3382 | 68.3382 | 60.6573 | 60.6573 | 0.2 | 0.1827 | 0.2 | 0.19363 | 0.085266 | 0.2025 | 0.2 | 0.1975
17:53 | 1.7302 | 1.6054 | 6.995 | 6.8975 | 22.8337 | 21.9457 | 68.5318 | 68.5318 | 60.6573 | 60.6573 | 0.2 | 0.18298 | 0.2 | 0.19282 | 0.082495 | 0.2025 | 0.2 | 0.1975
17:53 | 1.7302 | 1.6298 | 6.995 | 6.759 | 22.8337 | 22.1675 | 68.7254 | 68.7254 | 60.7004 | 60.7004 | 0.2 | 0.18322 | 0.2 | 0.19204 | 0.083876 | 0.2025 | 0.2 | 0.1975
17:53 | 1.7302 | 1.6394 | 7.0319 | 6.9105 | 23.2944 | 22.2414 | 68.8976 | 68.8976 | 60.7004 | 60.7004 | 0.2 | 0.18336 | 0.2 | 0.19082 | 0.083007 | 0.2025 | 0.2 | 0.1975
17:53 | 1.8311 | 1.6952 | 7.0319 | 6.9438 | 23.2944 | 22.3938 | 69.0912 | 69.0912 | 60.7649 | 60.7649 | 0.2 | 0.18371 | 0.2 | 0.19014 | 0.080641 | 0.2025 | 0.2 | 0.1975
17:53 | 1.8311 | 1.7293 | 7.0319 | 6.8586 | 23.2944 | 22.4388 | 69.3063 | 69.3063 | 60.7649 | 60.7649 | 0.2 | 0.18397 | 0.2 | 0.18981 | 0.074789 | 0.2025 | 0.2 | 0.1975
17:53 | 1.8311 | 1.7429 | 7.0616 | 6.9025 | 23.7221 | 22.5252 | 69.5 | 69.5 | 60.851 | 60.851 | 0.2 | 0.18429 | 0.2 | 0.18926 | 0.072984 | 0.2025 | 0.2 | 0.1975
17:53 | 1.9371 | 1.8121 | 7.0616 | 7.0584 | 23.7221 | 22.7187 | 69.6721 | 69.6721 | 60.851 | 60.851 | 0.2 | 0.18469 | 0.2 | 0.18874 | 0.072559 | 0.2025 | 0.2 | 0.1975
17:53 | 1.9371 | 1.838 | 7.0616 | 6.9354 | 23.7221 | 22.8369 | 69.8442 | 69.8442 | 60.9155 | 60.9155 | 0.2 | 0.18521 | 0.2 | 0.18847 | 0.069073 | 0.2025 | 0.2 | 0.1975
17:53 | 1.9371 | 1.8406 | 7.0841 | 6.9825 | 24.1128 | 22.9358 | 70.0163 | 70.0163 | 60.9586 | 60.9586 | 0.2 | 0.18562 | 0.2 | 0.18776 | 0.06662 | 0.2025 | 0.2 | 0.1975
17:53 | 2.0469 | 1.9046 | 7.0841 | 6.985 | 24.1128 | 23.0711 | 70.1885 | 70.1885 | 61.0877 | 61.0877 | 0.2 | 0.18613 | 0.2 | 0.18732 | 0.064534 | 0.2025 | 0.2 | 0.1975
17:53 | 2.0469 | 1.9496 | 7.0841 | 7.0967 | 24.1128 | 23.1745 | 70.3606 | 70.3606 | 61.0877 | 61.0877 | 0.2 | 0.18659 | 0.2 | 0.18697 | 0.062487 | 0.2025 | 0.2 | 0.1975
17:53 | 2.0469 | 1.9536 | 7.0989 | 7.0682 | 24.4593 | 23.3121 | 70.5757 | 70.5757 | 61.1952 | 61.1952 | 0.2 | 0.18716 | 0.2 | 0.18637 | 0.060035 | 0.2025 | 0.2 | 0.1975
17:53 | 2.1595 | 2.0132 | 7.0989 | 7.088 | 24.4593 | 23.3732 | 70.7693 | 70.7693 | 61.1952 | 61.1952 | 0.2 | 0.18757 | 0.2 | 0.18551 | 0.058601 | 0.2025 | 0.2 | 0.1975
17:53 | 2.1595 | 2.0581 | 7.0989 | 7.0539 | 24.4593 | 23.4269 | 70.963 | 70.963 | 61.2598 | 61.2598 | 0.2 | 0.18826 | 0.2 | 0.1851 | 0.054996 | 0.2025 | 0.2 | 0.1975
17:53 | 2.1595 | 2.0597 | 7.1056 | 7.1743 | 24.7631 | 23.5529 | 71.1566 | 71.1566 | 61.3673 | 61.3673 | 0.2 | 0.18887 | 0.2 | 0.18426 | 0.052797 | 0.2025 | 0.2 | 0.1975
17:53 | 2.2751 | 2.1193 | 7.1056 | 7.0573 | 24.7631 | 23.6443 | 71.3718 | 71.3718 | 61.5395 | 61.5395 | 0.2 | 0.18938 | 0.2 | 0.18349 | 0.051713 | 0.2025 | 0.2 | 0.1975
17:53 | 2.2751 | 2.1525 | 7.1056 | 7.1038 | 24.7631 | 23.729 | 71.5654 | 71.5654 | 61.5395 | 61.5395 | 0.2 | 0.19008 | 0.2 | 0.18289 | 0.049127 | 0.2025 | 0.2 | 0.1975
17:53 | 2.2751 | 2.162 | 7.1043 | 7.1553 | 25.0151 | 23.7778 | 71.7805 | 71.7805 | 61.7116 | 61.7116 | 0.2 | 0.19066 | 0.2 | 0.18202 | 0.04785 | 0.2025 | 0.2 | 0.1975
17:53 | 2.3942 | 2.2302 | 7.1043 | 7.0976 | 25.0151 | 23.8948 | 71.9527 | 71.9527 | 61.7116 | 61.7116 | 0.2 | 0.19153 | 0.2 | 0.18143 | 0.044921 | 0.2025 | 0.2 | 0.1975
17:53 | 2.3942 | 2.2722 | 7.1043 | 7.1136 | 25.0151 | 23.9845 | 72.1678 | 72.1678 | 61.9267 | 61.9267 | 0.2 | 0.19216 | 0.2 | 0.18042 | 0.044428 | 0.2025 | 0.2 | 0.1975
17:53 | 2.3942 | 2.2881 | 7.0948 | 7.1575 | 25.213 | 24.0126 | 72.383 | 72.383 | 61.9267 | 61.9267 | 0.2 | 0.19288 | 0.2 | 0.17995 | 0.041681 | 0.2025 | 0.2 | 0.1975
17:53 | 2.5168 | 2.35 | 7.0948 | 7.154 | 25.213 | 24.104 | 72.5551 | 72.5551 | 62.1419 | 62.1419 | 0.2 | 0.1935 | 0.2 | 0.17874 | 0.04255 | 0.2025 | 0.2 | 0.1975
17:53 | 2.5168 | 2.3839 | 7.0948 | 7.0664 | 25.213 | 24.2093 | 72.7487 | 72.7487 | 62.1419 | 62.1419 | 0.2 | 0.1943 | 0.2 | 0.17822 | 0.042057 | 0.2025 | 0.2 | 0.1975
17:53 | 2.5168 | 2.4024 | 7.0772 | 7.0501 | 25.358 | 24.1885 | 72.9424 | 72.9424 | 62.3355 | 62.3355 | 0.2 | 0.19494 | 0.2 | 0.17758 | 0.042668 | 0.2025 | 0.2 | 0.1975
17:53 | 2.643 | 2.4945 | 7.0772 | 7.0854 | 25.358 | 24.2845 | 73.1145 | 73.1145 | 62.3355 | 62.3355 | 0.2 | 0.19553 | 0.2 | 0.17705 | 0.043269 | 0.2025 | 0.2 | 0.1975
17:53 | 2.643 | 2.5321 | 7.0772 | 6.9651 | 25.358 | 24.33 | 73.2866 | 73.2866 | 62.5291 | 62.5291 | 0.2 | 0.19637 | 0.2 | 0.17615 | 0.045168 | 0.2025 | 0.2 | 0.1975
17:53 | 2.643 | 2.5402 | 7.0522 | 7.0608 | 25.4457 | 24.3154 | 73.4587 | 73.4587 | 62.5291 | 62.5291 | 0.2 | 0.19722 | 0.2 | 0.17535 | 0.046112 | 0.2025 | 0.2 | 0.1975
17:53 | 2.773 | 2.6106 | 7.0522 | 7.1319 | 25.4457 | 24.4505 | 73.5878 | 73.5878 | 62.7443 | 62.7443 | 0.2 | 0.19766 | 0.2 | 0.17491 | 0.046434 | 0.2025 | 0.2 | 0.1975
17:53 | 2.773 | 2.6478 | 7.0522 | 7.1421 | 25.4457 | 24.4878 | 73.7384 | 73.7384 | 62.7443 | 62.7443 | 0.2 | 0.19848 | 0.2 | 0.17405 | 0.045898 | 0.2025 | 0.2 | 0.1975
17:53 | 2.773 | 2.6668 | 7.0201 | 7.1615 | 25.4842 | 24.5788 | 73.889 | 73.889 | 62.9594 | 62.9594 | 0.2 | 0.19915 | 0.2 | 0.17358 | 0.046917 | 0.2025 | 0.2 | 0.1975
17:53 | 2.9059 | 2.7448 | 7.0201 | 7.1087 | 25.4842 | 24.6237 | 74.0181 | 74.0181 | 62.9594 | 62.9594 | 0.2 | 0.1997 | 0.2 | 0.17306 | 0.047432 | 0.2025 | 0.2 | 0.1975
17:53 | 2.9059 | 2.7677 | 7.0201 | 7.1158 | 25.4842 | 24.6398 | 74.1687 | 74.1687 | 63.2607 | 63.2607 | 0.2 | 0.20046 | 0.2 | 0.17262 | 0.052464 | 0.2025 | 0.2 | 0.1975
17:53 | 2.9059 | 2.7864 | 6.9821 | 7.0297 | 25.4639 | 24.7228 | 74.2978 | 74.2978 | 63.2607 | 63.2607 | 0.2 | 0.20104 | 0.2 | 0.17214 | 0.051434 | 0.2025 | 0.2 | 0.1975
17:53 | 3.041 | 2.8646 | 6.9821 | 6.9397 | 25.4639 | 24.7588 | 74.4484 | 74.4484 | 63.4758 | 63.4758 | 0.2 | 0.20202 | 0.2 | 0.17164 | 0.0527 | 0.2025 | 0.2 | 0.1975
17:53 | 3.041 | 2.8914 | 6.9821 | 6.9646 | 25.4639 | 24.7549 | 74.5775 | 74.5775 | 63.4758 | 63.4758 | 0.2 | 0.20256 | 0.2 | 0.17152 | 0.050254 | 0.2025 | 0.2 | 0.1975
17:53 | 3.041 | 2.905 | 6.9382 | 6.9791 | 25.3954 | 24.7141 | 74.7496 | 74.7496 | 63.7555 | 63.7555 | 0.2 | 0.20322 | 0.2 | 0.1712 | 0.052893 | 0.2025 | 0.2 | 0.1975
17:54 | 3.177 | 2.999 | 6.9382 | 7.0154 | 25.3954 | 24.7614 | 74.9002 | 74.9002 | 63.7555 | 63.7555 | 0.2 | 0.20361 | 0.2 | 0.17078 | 0.052046 | 0.2025 | 0.2 | 0.1975
17:54 | 3.177 | 3.0319 | 6.9382 | 7.04 | 25.3954 | 24.7792 | 75.0508 | 75.0508 | 64.0782 | 64.0782 | 0.2 | 0.20419 | 0.2 | 0.17024 | 0.051842 | 0.2025 | 0.2 | 0.1975
17:54 | 3.177 | 3.0527 | 6.8905 | 7.0443 | 25.2707 | 24.7502 | 75.2229 | 75.2229 | 64.0782 | 64.0782 | 0.2 | 0.20497 | 0.2 | 0.16972 | 0.051606 | 0.2025 | 0.2 | 0.1975
17:54 | 3.3138 | 3.1277 | 6.8905 | 7.0374 | 25.2707 | 24.7705 | 75.4166 | 75.4166 | 64.3579 | 64.3579 | 0.2 | 0.2057 | 0.2 | 0.16955 | 0.055425 | 0.2025 | 0.2 | 0.1975
17:54 | 3.3138 | 3.1508 | 6.8905 | 6.9899 | 25.2707 | 24.7558 | 75.5887 | 75.5887 | 64.3579 | 64.3579 | 0.2 | 0.20636 | 0.2 | 0.16874 | 0.055393 | 0.2025 | 0.2 | 0.1975
17:54 | 3.3138 | 3.1797 | 6.8393 | 6.9802 | 25.094 | 24.8064 | 75.7823 | 75.7823 | 64.6161 | 64.6161 | 0.2 | 0.20685 | 0.2 | 0.16824 | 0.056541 | 0.2025 | 0.2 | 0.1975
17:54 | 3.4513 | 3.2725 | 6.8393 | 6.9935 | 25.094 | 24.7956 | 75.9329 | 75.9329 | 64.6161 | 64.6161 | 0.2 | 0.20743 | 0.2 | 0.16839 | 0.058236 | 0.2025 | 0.2 | 0.1975
17:54 | 3.4513 | 3.3108 | 6.8393 | 6.8399 | 25.094 | 24.7562 | 76.1266 | 76.1266 | 64.8743 | 64.8743 | 0.2 | 0.20801 | 0.2 | 0.16785 | 0.061242 | 0.2025 | 0.2 | 0.1975
17:54 | 3.4513 | 3.3487 | 6.7858 | 6.9222 | 24.8672 | 24.8186 | 76.2987 | 76.2987 | 64.8743 | 64.8743 | 0.2 | 0.20888 | 0.2 | 0.16783 | 0.059341 | 0.2025 | 0.2 | 0.1975
17:54 | 3.5883 | 3.42 | 6.7858 | 6.8911 | 24.8672 | 24.8129 | 76.4708 | 76.4708 | 65.1324 | 65.1324 | 0.2 | 0.20932 | 0.2 | 0.16782 | 0.06213 | 0.2025 | 0.2 | 0.1975
17:54 | 3.5883 | 3.4402 | 6.7858 | 6.9007 | 24.8672 | 24.8 | 76.6429 | 76.6429 | 65.1324 | 65.1324 | 0.2 | 0.21006 | 0.2 | 0.16752 | 0.063443 | 0.2025 | 0.2 | 0.1975
17:54 | 3.5883 | 3.4608 | 6.7298 | 6.9599 | 24.595 | 24.8 | 76.7935 | 76.7935 | 65.4552 | 65.4552 | 0.2 | 0.21101 | 0.2 | 0.16723 | 0.06493 | 0.2025 | 0.2 | 0.1975
17:54 | 3.724 | 3.5463 | 6.7298 | 6.9354 | 24.595 | 24.7822 | 76.9656 | 76.9656 | 65.4552 | 65.4552 | 0.2 | 0.21137 | 0.2 | 0.16677 | 0.063945 | 0.2025 | 0.2 | 0.1975
17:54 | 3.724 | 3.5821 | 6.7298 | 6.9394 | 24.595 | 24.7727 | 77.1162 | 77.1162 | 65.7133 | 65.7133 | 0.2 | 0.21204 | 0.2 | 0.16671 | 0.065983 | 0.2025 | 0.2 | 0.1975
17:54 | 4.1353 | 3.6027 | 6.6717 | 6.8716 | 24.2751 | 24.7766 | 77.2669 | 77.2669 | 65.7133 | 65.7133 | 0.2 | 0.21243 | 0.2 | 0.16698 | 0.069314 | 0.2025 | 0.2 | 0.1975
17:54 | 4.1866 | 3.6776 | 3.6686 | 6.8671 | 0 | 24.7939 | 77.3959 | 77.3959 | 66.0361 | 66.0361 | 0.2 | 0.21351 | 0.2 | 0.16665 | 0.063974 | 0.2025 | 0.2 | 0.1975
17:54 | 4.2238 | 3.7088 | 3.3092 | 6.9174 | 0 | 24.8337 | 77.525 | 77.525 | 66.0361 | 66.0361 | 0.2 | 0.21403 | 0.2 | 0.16656 | 0.067866 | 0.2025 | 0.2 | 0.1975
17:54 | 4.2365 | 3.7422 | 3.2952 | 6.576 | 0 | 23.7503 | 77.6541 | 77.6541 | 66.3373 | 66.3373 | 0.2 | 0.21429 | 0.2 | 0.16689 | 0.06858 | 0.2025 | 0.2 | 0.1975
17:54 | 4.2709 | 3.9409 | 3.2924 | 5.9068 | 0 | 21.0743 | 77.7402 | 77.7402 | 66.3373 | 66.3373 | 0.2 | 0.21434 | 0.2 | 0.16685 | 0.065326 | 0.2025 | 0.2 | 0.1975
17:54 | 4.311 | 4.1193 | 3.3131 | 5.3879 | 0 | 16.9527 | 77.8477 | 77.8477 | 66.703 | 66.703 | 0.2 | 0.21318 | 0.2 | 0.16671 | 0.069295 | 0.2025 | 0.2 | 0.1975
17:54 | 4.3324 | 4.1581 | 3.7508 | 4.9131 | 0 | 11.3754 | 77.9338 | 77.9338 | 66.703 | 66.703 | 0.2 | 0.21179 | 0.2 | 0.16689 | 0.073322 | 0.2025 | 0.2 | 0.1975
17:54 | 4.3498 | 4.1672 | 4.0382 | 4.5088 | 0 | 5.377 | 78.0414 | 78.0414 | 67.0042 | 67.0042 | 0.2 | 0.21022 | 0.2 | 0.16714 | 0.074326 | 0.2025 | 0.2 | 0.1975
17:54 | 4.3663 | 4.2321 | 4.314 | 4.4702 | 0 | 1.7603 | 78.149 | 78.149 | 67.0042 | 67.0042 | 0.2 | 0.20868 | 0.2 | 0.1674 | 0.076315 | 0.2025 | 0.2 | 0.1975
17:54 | 4.3984 | 4.3064 | 4.522 | 4.4073 | 0 | 0.66163 | 78.2565 | 78.2565 | 67.3055 | 67.3055 | 0.2 | 0.20722 | 0.2 | 0.16739 | 0.07532 | 0.2025 | 0.2 | 0.1975
17:54 | 4.4216 | 4.3181 | 4.7023 | 4.4091 | 0 | 0.53623 | 78.3641 | 78.3641 | 67.3055 | 67.3055 | 0.2 | 0.20575 | 0.2 | 0.16753 | 0.076981 | 0.2025 | 0.2 | 0.1975
17:54 | 4.4491 | 4.3279 | 4.9051 | 4.4323 | 0 | 0.59323 | 78.4932 | 78.4932 | 67.6067 | 67.6067 | 0.2 | 0.20441 | 0.2 | 0.16759 | 0.077184 | 0.2025 | 0.2 | 0.1975
17:54 | 4.4532 | 4.3768 | 5.0623 | 4.417 | 0 | 0.62836 | 78.6008 | 78.6008 | 67.6067 | 67.6067 | 0.2 | 0.20296 | 0.2 | 0.16805 | 0.078111 | 0.2025 | 0.2 | 0.1975
17:54 | 4.4985 | 4.3995 | 5.2907 | 4.4195 | 0 | 0.66163 | 78.7299 | 78.7299 | 67.8864 | 67.8864 | 0.2 | 0.20145 | 0.2 | 0.16781 | 0.079019 | 0.2025 | 0.2 | 0.1975
17:54 | 4.5213 | 4.4302 | 5.5331 | 4.5909 | 0.6933 | 0.6933 | 78.8374 | 78.8374 | 67.8864 | 67.8864 | 0.2 | 0.20035 | 0.2 | 0.16795 | 0.079743 | 0.2025 | 0.2 | 0.1975
17:54 | 4.5427 | 4.4344 | 5.604 | 4.8948 | 0.72359 | 0.72359 | 78.9665 | 78.9665 | 68.1876 | 68.1876 | 0.2 | 0.19922 | 0.2 | 0.16811 | 0.083982 | 0.2025 | 0.2 | 0.1975
17:54 | 4.5791 | 4.467 | 5.762 | 5.1079 | 0.72359 | 0.72359 | 79.0741 | 79.0741 | 68.1876 | 68.1876 | 0.2 | 0.19831 | 0.2 | 0.16801 | 0.086077 | 0.2025 | 0.2 | 0.1975
17:54 | 4.5866 | 4.5074 | 5.8499 | 5.238 | 0.75266 | 0.75266 | 79.2032 | 79.2032 | 68.4888 | 68.4888 | 0.2 | 0.19742 | 0.2 | 0.16841 | 0.084021 | 0.2025 | 0.2 | 0.1975
17:54 | 4.6013 | 4.5277 | 5.9755 | 5.334 | 0.76678 | 0.76678 | 79.3108 | 79.3108 | 68.4888 | 68.4888 | 0.2 | 0.19654 | 0.2 | 0.16867 | 0.084175 | 0.2025 | 0.2 | 0.1975
17:54 | 4.6227 | 4.5447 | 6.1124 | 5.5202 | 0.76678 | 0.76678 | 79.4183 | 79.4183 | 68.79 | 68.79 | 0.2 | 0.1958 | 0.2 | 0.16883 | 0.085749 | 0.2025 | 0.2 | 0.1975
17:54 | 4.642 | 4.5665 | 6.2016 | 5.6763 | 0.73827 | 0.73827 | 79.5044 | 79.5044 | 68.79 | 68.79 | 0.2 | 0.19534 | 0.2 | 0.16901 | 0.087584 | 0.2025 | 0.2 | 0.1975
17:54 | 4.6737 | 4.6019 | 6.2109 | 5.7406 | 0.72359 | 0.72359 | 79.612 | 79.612 | 69.0912 | 69.0912 | 0.2 | 0.19486 | 0.2 | 0.16898 | 0.087893 | 0.2025 | 0.2 | 0.1975
17:54 | 4.6778 | 4.6177 | 5.8881 | 5.8881 | 0.70861 | 0.70861 | 79.698 | 79.698 | 69.0912 | 69.0912 | 0.2 | 0.19454 | 0.2 | 0.16942 | 0.090703 | 0.2025 | 0.2 | 0.1975
17:54 | 4.6801 | 4.6265 | 5.9639 | 5.9639 | 0.6933 | 0.6933 | 79.7841 | 79.7841 | 69.3924 | 69.3924 | 0.2 | 0.19427 | 0.2 | 0.16988 | 0.089853 | 0.2025 | 0.2 | 0.1975
17:54 | 4.7167 | 4.6696 | 5.9162 | 5.9162 | 0.66163 | 0.66163 | 79.8701 | 79.8701 | 69.3924 | 69.3924 | 0.2 | 0.19405 | 0.2 | 0.16975 | 0.089611 | 0.2025 | 0.2 | 0.1975
17:54 | 4.756 | 4.6821 | 6.0166 | 6.0166 | 0.67765 | 0.67765 | 79.9777 | 79.9777 | 69.6936 | 69.6936 | 0.2 | 0.19388 | 0.2 | 0.16958 | 0.088192 | 0.2025 | 0.2 | 0.1975
17:54 | 4.7411 | 4.6811 | 6.0014 | 6.0014 | 0.66163 | 0.66163 | 80.1068 | 80.1068 | 69.6936 | 69.6936 | 0.2 | 0.19348 | 0.2 | 0.17033 | 0.090857 | 0.2025 | 0.2 | 0.1975
17:54 | 4.7521 | 4.7042 | 5.3802 | 5.3802 | 0.6933 | 0.6933 | 80.2144 | 80.2144 | 69.9518 | 69.9518 | 0.2 | 0.19167 | 0.2 | 0.17063 | 0.094208 | 0.2025 | 0.2 | 0.1975
17:54 | 4.7621 | 4.746 | 1.9447 | 1.9447 | 0.70861 | 0.70861 | 80.3435 | 80.3435 | 69.9518 | 69.9518 | 0.2 | 0.18647 | 0.2 | 0.17094 | 0.095975 | 0.2025 | 0.2 | 0.1975
17:54 | 4.7964 | 4.7436 | 0.48108 | 0.48108 | 0.6933 | 0.6933 | 80.4941 | 80.4941 | 70.2315 | 70.2315 | 0.2 | 0.18111 | 0.2 | 0.17083 | 0.09528 | 0.2025 | 0.2 | 0.1975
17:54 | 4.7363 | 4.7446 | 0 | 0 | 0.72359 | 0.72359 | 80.6662 | 80.6662 | 70.2315 | 70.2315 | 0.2 | 0.17544 | 0.2 | 0.17105 | 0.096844 | 0.2025 | 0.2 | 0.1975
17:54 | 4.7513 | 4.7363 | 0 | 0 | 0.72359 | 0.72359 | 80.8383 | 80.8383 | 70.5757 | 70.5757 | 0.2 | 0.16994 | 0.2 | 0.17151 | 0.097694 | 0.2025 | 0.2 | 0.1975
17:54 | 4.7566 | 4.7513 | 0 | 0 | 0.72359 | 0.72359 | 80.9889 | 80.9889 | 70.5757 | 70.5757 | 0.2 | 0.16428 | 0.2 | 0.17156 | 0.097616 | 0.2025 | 0.2 | 0.1975
17:54 | 4.6269 | 4.7566 | 0 | 0 | 0.72359 | 0.72359 | 81.1395 | 81.1395 | 70.8769 | 70.8769 | 0.2 | 0.15855 | 0.2 | 0.17184 | 0.10137 | 0.2025 | 0.2 | 0.1975
17:54 | 1.5966 | 4.6269 | 0 | 0 | 0.73827 | 0.73827 | 81.2686 | 81.2686 | 70.8769 | 70.8769 | 0.2 | 0.15263 | 0.2 | 0.17178 | 0.10175 | 0.2025 | 0.2 | 0.1975
17:54 | 0.46441 | 1.5966 | 0 | 0 | 0.73827 | 0.73827 | 81.3547 | 81.3547 | 71.2212 | 71.2212 | 0.2 | 0.14678 | 0.2 | 0.17202 | 0.093812 | 0.2025 | 0.2 | 0.1975
17:54 | 0.14206 | 0.46441 | 0 | 0 | 0.76678 | 0.76678 | 81.4192 | 81.4192 | 71.2212 | 71.2212 | 0.2 | 0.14059 | 0.2 | 0.1715 | 0.087796 | 0.2025 | 0.2 | 0.1975
17:54 | 0.035531 | 0.14206 | 0 | 0 | 0.76678 | 0.76678 | 81.3977 | 81.3977 | 71.4793 | 71.4793 | 0.2 | 0.13391 | 0.2 | 0.17078 | 0.080612 | 0.2025 | 0.2 | 0.1975
17:54 | 0.035531 | 0.035531 | 0 | 0 | 0.76678 | 0.76678 | 81.3547 | 81.3547 | 71.4793 | 71.4793 | 0.2 | 0.12764 | 0.2 | 0.17026 | 0.075031 | 0.2025 | 0.2 | 0.1975
17:54 | 0.035531 | 0.035531 | 0 | 0 | 0.78065 | 0.78065 | 81.2901 | 81.2901 | 71.716 | 71.716 | 0.2 | 0.12146 | 0.2 | 0.16944 | 0.06774 | 0.2025 | 0.2 | 0.1975
17:54 | 0.035531 | 0.035531 | 0 | 0 | 0.78065 | 0.78065 | 81.2041 | 81.2041 | 71.716 | 71.716 | 0.2 | 0.11476 | 0.2 | 0.16844 | 0.058526 | 0.2025 | 0.2 | 0.1975
17:54 | 0.035531 | 0.035531 | 0 | 0 | 0.78065 | 0.78065 | 81.075 | 81.075 | 71.9957 | 71.9957 | 0.2 | 0.10816 | 0.2 | 0.16708 | 0.047164 | 0.2025 | 0.2 | 0.1975
17:54 | 0.035531 | 0.035531 | 0 | 0 | 0.78065 | 0.78065 | 80.9459 | 80.9459 | 71.9957 | 71.9957 | 0.2 | 0.10195 | 0.2 | 0.16538 | 0.029386 | 0.2025 | 0.2 | 0.1975
17:54 | 0.035531 | 0.035531 | 0 | 0 | 0.78065 | 0.78065 | 80.7738 | 80.7738 | 72.2969 | 72.2969 | 0.2 | 0.095814 | 0.2 | 0.16218 | 0.002735 | 0.2025 | 0.2 | 0.1975
17:54 | 0.035531 | 0.035531 | 0 | 0 | 0.80767 | 0.80767 | 80.6232 | 80.6232 | 72.2969 | 72.2969 | 0.2 | 0.089141 | 0.2 | 0.15935 | 0.0053958 | 0.2025 | 0.2 | 0.1975
17:54 | 0.035531 | 0.035531 | 0 | 0 | 0.79428 | 0.79428 | 80.408 | 80.408 | 72.5551 | 72.5551 | 0.2 | 0.082478 | 0.2 | 0.1559 | 0 | 0.2025 | 0.2 | 0.1975
17:54 | 0.035531 | 0.035531 | 0 | 0 | 0.82085 | 0.82085 | 80.1714 | 80.1714 | 72.5551 | 72.5551 | 0.2 | 0.076599 | 0.2 | 0.15297 | 0 | 0.2025 | 0.2 | 0.1975
17:55 | 0.035531 | 0.035531 | 0 | 0 | 0.82085 | 0.82085 | 79.8917 | 79.8917 | 72.8133 | 72.8133 | 0.2 | 0.07 | 0.2 | 0.14944 | 0 | 0.2025 | 0.2 | 0.1975
17:55 | 0.035531 | 0.035531 | 0 | 0 | 0.82085 | 0.82085 | 79.612 | 79.612 | 72.8133 | 72.8133 | 0.2 | 0.063477 | 0.2 | 0.14654 | 0 | 0.2025 | 0.2 | 0.1975
17:55 | 0.035531 | 0.035531 | 0 | 0 | 0.82085 | 0.82085 | 79.2462 | 79.2462 | 73.0284 | 73.0284 | 0.2 | 0.056997 | 0.2 | 0.14304 | 0 | 0.2025 | 0.2 | 0.1975
17:55 | 0.035531 | 0.035531 | 0 | 0 | 0.83382 | 0.83382 | 78.8805 | 78.8805 | 73.0284 | 73.0284 | 0.2 | 0.050935 | 0.2 | 0.1399 | 0 | 0.2025 | 0.2 | 0.1975
17:55 | 0.035531 | 0.035531 | 0 | 0 | 0.83382 | 0.83382 | 78.5147 | 78.5147 | 73.3081 | 73.3081 | 0.2 | 0.044583 | 0.2 | 0.1362 | 0 | 0.2025 | 0.2 | 0.1975
17:55 | 0.035531 | 0.035531 | 0 | 0 | 0.83382 | 0.83382 | 78.149 | 78.149 | 73.3081 | 73.3081 | 0.2 | 0.038371 | 0.2 | 0.13301 | 0 | 0.2025 | 0.2 | 0.1975
17:55 | 0.035531 | 0.035531 | 0 | 0 | 0.84658 | 0.84658 | 77.8047 | 77.8047 | 73.5878 | 73.5878 | 0.2 | 0.032009 | 0.2 | 0.12957 | 0 | 0.2025 | 0.2 | 0.1975
17:55 | 0.035531 | 0.035531 | 0 | 0 | 0.83382 | 0.83382 | 77.4605 | 77.4605 | 73.5878 | 73.5878 | 0.2 | 0.025926 | 0.2 | 0.12667 | 0 | 0.2025 | 0.2 | 0.1975
|  | 0.035531 | 0 | 0 | 0.84658 | 0.84658 | 77.1378 | 77.1378 | 73.846 | 73.846 |  | 0.020035 |  |  | 0 | 0.2025 | 0.2 | 0.1975

## LEVEL
| T2 - 25 | T1 - 25 | BOTH - 20
DEFAULT
ECONOMIC
PENALTY

## FLOW
| T2- 25 | T1-25 | BOTH-20
DEFAULT
ECONOMIC
PENTALTY

## TEMP
| T2-25 | T1-25 | BOTH-20
DEFAULT
ECON
PENTALY