## Sheet1
Nominal Operating Conditions
Long Hand Valve | 40°
Cold Water Flow Rate (kg/min) | 2.7
Hot Water Flow Rate (kg/min) | 2.8
Steam Flow Rate (kg/h) | 15
Tank 1 (cm) | 20
Tank 2 (cm) | 2
|  | Default (Optimisation #2) | Default (Optimisation #3)
Variable | Type | Penalty on Value per Percent | Penalty on Value per Percent
Cold Water SP | Min | 0 | 0
Hot Water SP | Min | 3 | 1
Steam SP | Min | 3 | 10
Tank 3 Level | Max | 1 | 1
Penalty on Error
| Economic | Penalty
Tank 1 Level | 1 | 1
Tank 2 Level | 1 | 3
Tank 1 Temp | 1 | 4
Penalty on Move
| Economic | Penalty
Cold Water | 20.5 | 18.45
Hot Water | 12.5 | 13.75
Steam | 13.5 | 13.5
Operation Condition
| Tank 1 (Level) | Tank 2 (Level) | Tank 2 (Temp)
Setpoint | 0.2 | 0.2 | 60
SP High Limit | 0.45 | 0.45 | 100
SP Low limit | 0.15 | 0 | 0
SP Delta Range | 0 | 0 | 5 | <-Deadband i.e. will not change until ±5°C
Response Trajectory | 0 | 0 | 0