## Op Con
Nominal Operating Conditions
Long Hand Valve | 40°
Cold Water Flow Rate (kg/min) | 2.7
Hot Water Flow Rate (kg/min) | 2.8
Steam Flow Rate (kg/h) | 15
Tank 1 (cm) | 20
Tank 2 (cm) | 2
Increase Cost of Steam; Decrease Cost of Hot water
|  | Default (Optimisation #2) | Default (Optimisation #3)
Variable | Type | Penalty on Value per Percent | Penalty on Value per Percent
Cold Water SP | Min | 0 | 0
Hot Water SP | Min | 3 | 1
Steam SP | Min | 3 | 10
Tank 3 Level | Max | 1 | 1
Penalty on Error
| Default | Penalty | T1 Temp; T2 Level imporatn | Hot Water Cost More than Cold
Tank 1 Level | 1 | 1
Tank 2 Level | 1 | 3
Tank 1 Temp | 1 | 4
Penalty on Move
| Default | Penalty
Cold Water | 20.5 | 18.45
Hot Water | 12.5 | 13.75
Steam | 13.5 | 13.5
Operation Condition
| Tank 1 (Level) | Tank 2 (Level) | Tank 2 (Temp)
Setpoint | 0.2 | 0.2 | 68
SP High Limit | 0.45 | 0.45 | 100
SP Low limit | 0.15 | 0 | 0
SP Delta Range | 0 | 0 | 5 | <-Deadband i.e. will not change until ±5°C
Response Trajectory | 0 | 0 | 0

## Spec
| Default |  |  |  | Economic |  |  |  | Penality
Setpoint | 1 (Tank 2) | 2 (Tank 1) | 3 (Tank 1) | 3 (Tank 2) | 1 (Tank 2) | 2 (Tank 1) | 3 (Tank 1) | 3 (Tank 2) | 1 (Tank 2) | 2 (Tank 1) | 3 (Tank 1) | 3 (Tank 2)
Rise Time | 312 | 561 | 507 | 241 | 465 | 558 | 666 | 243 | 133 | 581 | 365 | 120
Settling Time | 955 | N/A | N/A | N/A | 924 | N/A | N/A | N/A | N/A | N/A | N/A | N/A
Overshoot | 0.644 | 0.126 | 0.116 | 0.596 | 1.043 | 0.64714 | N/A | 0.24545 | 0.74654 | 0.56367 | 0.51 | 0.52737
Decay | 0.18634 | 0.5873 | 0.7069 | N/A | N/A | N/A | N/A | N/A | 1.0041 | 0.99113 | 0.92907 | 2.2655
Current | 0.2 | 0.2 | 0.25 | 0.25 | 0.275 | 0.295 | 0.315 | 0.335 | 0.355 | 0.375 | 0.395 | 0.415
SP | 0.25 | 0.25 | 0.2 | 0.2 | 0.175 | 0.155 | 0.135 | 0.115 | 0.095 | 0.075 | 0.055 | 0.035
Over Shoot | 0.2822 | 0.2437 | 0.2058 | 0.1702 | 0.2793 | 0.2456 | N/A | 0.169 | 0.2891 | 0.2441 | 0.2284 | 0.2354
Decay | 0.256 | 0.2463 | 0.2041 | N/A | N/A | N/A | N/A | N/A | 0.2899 | 0.2426 | 0.2161 | 0.489